## Sheet1
Date | Timestamp | Month | W/m² Solar Radiation | mm Precipitation | Lightning Activity | km Lightning Distance | ° Wind Direction | m/s Wind Speed | m/s Gust Speed | °C Air Temperature | RH Relative Humidity | kPa Atmospheric Pressure | ° X-axis Level | ° Y-axis Level | mm/h Max Precip Rate | °C RH Sensor Temp | m³/m³ Water Content_10cm depth | °C Soil Temperature_10cm depth | mS/cm Bulk EC_10cm depth | m³/m³ Water Content_20cm depth | °C Soil Temperature_20cm depth | mS/cm Bulk EC_20cm depth | m³/m³ Water Content_30cm depth | °C Soil Temperaturet_30cm depth | mS/cm Bulk ECt_30cm depth | % Battery Percent | mV Battery Voltage | kPa Reference Pressure | °C Logger Temperature
12 | 2024-02-28 14:00 | February | 775.5 | 0 | 0 | 0 | 70 | 2.87 | 5.99 | 30.87 | 0.58918 | 100.48 | 0.4 | 1.5 | 0 | 33.15 | 0.11984 | 35.4 | 0.0087902 | 0.12361 | 34.18 | 0.0079983 | 0.12004 | 34.09 | 0.0083946 | 100 | 8049 | 100.43 | 33.48
13 | 2024-02-28 14:15 | February | 658.8 | 0 | 0 | 0 | 66 | 2.84 | 7.16 | 30.51 | 0.5941 | 100.47 | 0.6 | 1.1 | 0 | 32.93 | 0.1198 | 35.4 | 0.0082035 | 0.12361 | 34.04 | 0.0079983 | 0.12004 | 33.93 | 0.0085901 | 100 | 8052 | 100.41 | 33.22
14 | 2024-02-28 14:30 | February | 695.3 | 0 | 0 | 0 | 76 | 3.1 | 7.06 | 30.9 | 0.57138 | 100.45 | 0.6 | 1.4 | 0 | 33.12 | 0.11977 | 35.47 | 0.0082035 | 0.12349 | 33.96 | 0.0079983 | 0.12 | 33.77 | 0.0080724 | 100 | 8059 | 100.4 | 33.33
15 | 2024-02-28 14:45 | February | 660.1 | 0 | 0 | 0 | 74 | 2.88 | 6.68 | 30.73 | 0.58532 | 100.45 | 0.7 | 1.2 | 0 | 33.22 | 0.11977 | 35.57 | 0.0080724 | 0.12341 | 33.9 | 0.0077983 | 0.11988 | 33.66 | 0.0080724 | 100 | 8058 | 100.39 | 33.38
16 | 2024-02-28 15:00 | February | 572.2 | 0 | 0 | 0 | 75 | 3.23 | 6.7 | 30.39 | 0.59636 | 100.45 | 0.2 | 1.5 | 0 | 32.78 | 0.11965 | 35.69 | 0.0080724 | 0.12349 | 33.9 | 0.0076736 | 0.11996 | 33.56 | 0.0079983 | 100 | 8058 | 100.38 | 32.94
17 | 2024-02-28 15:15 | February | 549.2 | 0 | 0 | 0 | 73 | 2.8 | 5.69 | 30.55 | 0.5964 | 100.44 | 0.5 | 1.5 | 0 | 32.93 | 0.11961 | 35.83 | 0.0079983 | 0.12341 | 33.9 | 0.0076033 | 0.11988 | 33.48 | 0.0079983 | 100 | 8058 | 100.37 | 33
18 | 2024-02-28 15:30 | February | 540.3 | 0 | 0 | 0 | 68 | 3.29 | 8.07 | 30.19 | 0.59764 | 100.43 | 0.8 | 1.6 | 0 | 32.69 | 0.11946 | 35.96 | 0.0079983 | 0.12337 | 33.9 | 0.0075336 | 0.11984 | 33.4 | 0.0079983 | 100 | 8061 | 100.37 | 32.63
19 | 2024-02-28 15:45 | February | 397.1 | 0 | 0 | 0 | 77 | 2.52 | 5.54 | 30.15 | 0.60392 | 100.44 | 0.2 | 1.3 | 0 | 32.31 | 0.11953 | 36.07 | 0.0079983 | 0.12341 | 33.9 | 0.0072611 | 0.11977 | 33.34 | 0.0079983 | 100 | 8061 | 100.37 | 32.32
20 | 2024-02-28 16:00 | February | 300.2 | 0 | 0 | 0 | 73 | 2.95 | 6.36 | 29.71 | 0.61938 | 100.44 | 0.2 | 1.1 | 0 | 31.81 | 0.11942 | 36.19 | 0.0080724 | 0.12337 | 33.9 | 0.0073282 | 0.1198 | 33.3 | 0.0079983 | 100 | 8054 | 100.36 | 31.81
21 | 2024-02-28 16:15 | February | 298.3 | 0 | 0 | 0 | 76 | 2.66 | 5.65 | 29.71 | 0.62202 | 100.42 | 0.3 | 1.2 | 0 | 31.65 | 0.11934 | 36.29 | 0.0079983 | 0.12337 | 33.96 | 0.0071285 | 0.11973 | 33.23 | 0.0078705 | 100 | 8056 | 100.35 | 31.55
22 | 2024-02-28 16:30 | February | 240.2 | 0 | 0 | 0 | 65 | 2.67 | 6.37 | 29.51 | 0.63432 | 100.43 | 0.3 | 1.3 | 0 | 31.41 | 0.1193 | 36.33 | 0.0079983 | 0.12337 | 34 | 0.0072611 | 0.11977 | 33.2 | 0.0078705 | 100 | 8056 | 100.35 | 31.26
23 | 2024-02-28 16:45 | February | 186.1 | 0 | 0 | 0 | 72 | 2.65 | 5.55 | 29.35 | 0.63457 | 100.44 | 0.4 | 1.4 | 0 | 31.04 | 0.11926 | 36.4 | 0.0079983 | 0.1233 | 34 | 0.0073282 | 0.11973 | 33.2 | 0.0075336 | 100 | 8047 | 100.35 | 30.9
24 | 2024-02-28 17:00 | February | 135.5 | 0 | 0 | 0 | 77 | 2.64 | 5.13 | 29.04 | 0.6565 | 100.44 | 0.2 | 1.3 | 0 | 30.43 | 0.11922 | 36.4 | 0.0079983 | 0.12326 | 34.07 | 0.0075336 | 0.11969 | 33.1 | 0.0075336 | 100 | 8050 | 100.35 | 30.29
25 | 2024-02-28 17:15 | February | 98.5 | 0 | 0 | 0 | 70 | 2.25 | 6.41 | 28.75 | 0.66306 | 100.44 | 0.3 | 1.4 | 0 | 29.79 | 0.11922 | 36.37 | 0.007925 | 0.12322 | 34.1 | 0.0075336 | 0.11973 | 33.1 | 0.0075336 | 100 | 8048 | 100.35 | 29.67
26 | 2024-02-28 17:30 | February | 76.7 | 0 | 0 | 0 | 70 | 2.07 | 4.27 | 28.57 | 0.67053 | 100.44 | 0.2 | 1.2 | 0 | 29.35 | 0.11915 | 36.3 | 0.007925 | 0.12314 | 34.1 | 0.0074645 | 0.11961 | 33.1 | 0.0073282 | 100 | 8039 | 100.35 | 29.23
27 | 2024-02-28 17:45 | February | 63.3 | 0 | 0 | 0 | 72 | 2.52 | 4.83 | 28.41 | 0.67344 | 100.45 | 0.2 | 1.4 | 0 | 28.99 | 0.11922 | 36.23 | 0.007925 | 0.12314 | 34.1 | 0.0071945 | 0.11961 | 33.1 | 0.0076736 | 100 | 8038 | 100.36 | 28.93
28 | 2024-02-28 18:00 | February | 35 | 0 | 0 | 0 | 78 | 1.93 | 4.01 | 28.11 | 0.68845 | 100.46 | 0.2 | 1.4 | 0 | 28.65 | 0.11915 | 36.14 | 0.0079983 | 0.12318 | 34.19 | 0.0073282 | 0.11957 | 33.1 | 0.0074645 | 100 | 8033 | 100.37 | 28.53
29 | 2024-02-28 18:15 | February | 11.1 | 0 | 0 | 0 | 76 | 1.86 | 3.77 | 27.75 | 0.70709 | 100.48 | 0.3 | 1.4 | 0 | 28.1 | 0.11911 | 36.03 | 0.0078705 | 0.12318 | 34.2 | 0.0071945 | 0.11969 | 33.1 | 0.0077983 | 100 | 8034 | 100.38 | 27.98
30 | 2024-02-28 18:30 | February | 1.3 | 0 | 0 | 0 | 73 | 1.81 | 4.48 | 27.56 | 0.71037 | 100.49 | 0 | 1.3 | 0 | 27.63 | 0.11907 | 35.87 | 0.0078705 | 0.12326 | 34.2 | 0.0073282 | 0.11965 | 33.1 | 0.0074645 | 100 | 8029 | 100.39 | 27.5
31 | 2024-02-28 18:45 | February | 0 | 0 | 0 | 0 | 76 | 1.76 | 4.16 | 27.37 | 0.72435 | 100.5 | 0.2 | 1.4 | 0 | 27.34 | 0.11911 | 35.73 | 0.0076033 | 0.12314 | 34.2 | 0.0072611 | 0.11953 | 33.1 | 0.0078705 | 100 | 8026 | 100.4 | 27.14
32 | 2024-02-28 19:00 | February | 0 | 0 | 0 | 0 | 73 | 1.52 | 3.7 | 27.13 | 0.73211 | 100.52 | 0 | 1.3 | 0 | 27.03 | 0.11895 | 35.55 | 0.0073961 | 0.1231 | 34.19 | 0.0073282 | 0.11957 | 33.05 | 0.0076033 | 100 | 8028 | 100.42 | 26.75
33 | 2024-02-28 19:15 | February | 0 | 0 | 0 | 0 | 71 | 1.01 | 2.23 | 26.85 | 0.74651 | 100.53 | 0.1 | 1.4 | 0 | 26.79 | 0.11883 | 35.35 | 0.0075336 | 0.12306 | 34.1 | 0.0071945 | 0.11965 | 33 | 0.0075336 | 100 | 8024 | 100.43 | 26.41
34 | 2024-02-28 19:30 | February | 0 | 0 | 0 | 0 | 74 | 1.02 | 2.28 | 26.63 | 0.75997 | 100.54 | 0.1 | 1.3 | 0 | 26.49 | 0.11895 | 35.17 | 0.0073282 | 0.12306 | 34.1 | 0.0071285 | 0.11953 | 33 | 0.0074645 | 100 | 8021 | 100.44 | 26.14
35 | 2024-02-28 19:45 | February | 0 | 0 | 0 | 0 | 80 | 0.81 | 1.87 | 26.43 | 0.77217 | 100.56 | 0.1 | 1.4 | 0 | 26.23 | 0.11887 | 34.98 | 0.0071945 | 0.12302 | 34.1 | 0.0071945 | 0.11961 | 33 | 0.0077268 | 100 | 8019 | 100.47 | 25.81
36 | 2024-02-28 20:00 | February | 0 | 0 | 0 | 0 | 77 | 0.8 | 1.82 | 26.27 | 0.78125 | 100.58 | 0.1 | 1.4 | 0 | 25.99 | 0.11891 | 34.78 | 0.0069343 | 0.12306 | 34.03 | 0.0071285 | 0.11961 | 33 | 0.0077983 | 100 | 8017 | 100.48 | 25.52
37 | 2024-02-28 20:15 | February | 0 | 0 | 0 | 0 | 76 | 0.66 | 1.51 | 26.07 | 0.79173 | 100.59 | 0.1 | 1.4 | 0 | 25.81 | 0.11887 | 34.58 | 0.0071285 | 0.12306 | 34 | 0.0072611 | 0.11965 | 33 | 0.0071945 | 100 | 8020 | 100.5 | 25.3
38 | 2024-02-28 20:30 | February | 0 | 0 | 0 | 0 | 74 | 0.63 | 1.9 | 25.91 | 0.80046 | 100.61 | 0 | 1.4 | 0 | 25.6 | 0.11895 | 34.39 | 0.0069984 | 0.1231 | 33.94 | 0.0070632 | 0.11961 | 33 | 0.0076736 | 100 | 8010 | 100.52 | 25.08
39 | 2024-02-28 20:45 | February | 0 | 0 | 0 | 0 | 80 | 0.65 | 1.51 | 25.71 | 0.81152 | 100.62 | 0.1 | 1.4 | 0 | 25.41 | 0.11891 | 34.21 | 0.0070632 | 0.12306 | 33.9 | 0.0069984 | 0.11965 | 33 | 0.0076033 | 100 | 8013 | 100.53 | 24.85
40 | 2024-02-28 21:00 | February | 0 | 0 | 0 | 0 | 89 | 0.48 | 1.42 | 25.52 | 0.82194 | 100.64 | 0.1 | 1.3 | 0 | 25.22 | 0.11887 | 34.03 | 0.0069984 | 0.12306 | 33.81 | 0.0071285 | 0.11965 | 33 | 0.0075336 | 100 | 8013 | 100.54 | 24.59
41 | 2024-02-28 21:15 | February | 0 | 0 | 0 | 0 | 96 | 0.43 | 1.05 | 25.35 | 0.82998 | 100.65 | 0.1 | 1.4 | 0 | 24.96 | 0.1188 | 33.85 | 0.0069984 | 0.1231 | 33.77 | 0.0069984 | 0.11961 | 33 | 0.0074645 | 100 | 8009 | 100.56 | 24.34
42 | 2024-02-28 21:30 | February | 0 | 0 | 0 | 0 | 124 | 0.44 | 0.97 | 25.09 | 0.83852 | 100.67 | 0 | 1.5 | 0 | 24.73 | 0.11876 | 33.67 | 0.0067298 | 0.12302 | 33.7 | 0.0069984 | 0.11965 | 33 | 0.0075336 | 100 | 7987 | 100.57 | 24.05
43 | 2024-02-28 21:45 | February | 0 | 0 | 0 | 0 | 108 | 0.37 | 0.74 | 24.87 | 0.84832 | 100.67 | 0 | 1.4 | 0 | 24.52 | 0.11864 | 33.49 | 0.0069984 | 0.12314 | 33.62 | 0.0069984 | 0.11961 | 32.99 | 0.0076736 | 100 | 8003 | 100.58 | 23.77
44 | 2024-02-28 22:00 | February | 0 | 0 | 0 | 0 | 163 | 0.12 | 0.36 | 24.57 | 0.86204 | 100.67 | 0 | 1.4 | 0 | 24.21 | 0.11883 | 33.34 | 0.0068707 | 0.12302 | 33.56 | 0.0069984 | 0.11965 | 32.9 | 0.0076033 | 100 | 8002 | 100.58 | 23.46
45 | 2024-02-28 22:15 | February | 0 | 0 | 0 | 0 | 204 | 0.25 | 0.44 | 24.33 | 0.87485 | 100.69 | 0 | 1.4 | 0 | 23.9 | 0.11876 | 33.15 | 0.0066681 | 0.12302 | 33.49 | 0.0069984 | 0.11957 | 32.9 | 0.0076736 | 100 | 7995 | 100.6 | 23.16
46 | 2024-02-28 22:30 | February | 0 | 0 | 0 | 0 | 186 | 0.28 | 0.57 | 24.03 | 0.89475 | 100.69 | 0 | 1.4 | 0 | 23.7 | 0.11872 | 32.99 | 0.0065313 | 0.12306 | 33.4 | 0.0070632 | 0.11957 | 32.9 | 0.0074645 | 100 | 8001 | 100.6 | 22.94
47 | 2024-02-28 22:45 | February | 0 | 0 | 0 | 0 | 236 | 0.15 | 0.22 | 23.99 | 0.89623 | 100.68 | -0.1 | 1.4 | 0 | 23.47 | 0.11868 | 32.84 | 0.0066681 | 0.12306 | 33.33 | 0.0070632 | 0.11965 | 32.9 | 0.0075336 | 100 | 7998 | 100.59 | 22.75
48 | 2024-02-28 23:00 | February | 0 | 0 | 0 | 0 | 199 | 0.16 | 0.5 | 24.01 | 0.89918 | 100.69 | -0.1 | 1.4 | 0 | 23.32 | 0.1186 | 32.67 | 0.0063973 | 0.12299 | 33.27 | 0.0069984 | 0.11957 | 32.83 | 0.0076736 | 100 | 7995 | 100.6 | 22.65
49 | 2024-02-28 23:15 | February | 0 | 0 | 0 | 0 | 189 | 0.35 | 0.55 | 23.75 | 0.91811 | 100.69 | -0.1 | 1.4 | 0 | 23.26 | 0.11872 | 32.53 | 0.0064714 | 0.12302 | 33.19 | 0.0069984 | 0.11969 | 32.8 | 0.0074645 | 100 | 7996 | 100.6 | 22.51
50 | 2024-02-28 23:30 | February | 0 | 0 | 0 | 0 | 169 | 0.17 | 0.29 | 23.57 | 0.92674 | 100.67 | 0 | 1.4 | 0 | 23.15 | 0.11864 | 32.37 | 0.0066681 | 0.12302 | 33.1 | 0.0069984 | 0.11965 | 32.8 | 0.0072611 | 100 | 7995 | 100.58 | 22.43
51 | 2024-02-28 23:45 | February | 0 | 0 | 0 | 0 | 193 | 0.18 | 0.34 | 23.6 | 0.92713 | 100.66 | -0.1 | 1.4 | 0 | 23.05 | 0.1186 | 32.24 | 0.0066681 | 0.12295 | 33.01 | 0.0069984 | 0.11973 | 32.79 | 0.0073961 | 100 | 7993 | 100.57 | 22.35
52 | 2024-02-29 | February | 0 | 0 | 0 | 0 | 219 | 0.13 | 0.25 | 23.6 | 0.92988 | 100.65 | 0 | 1.4 | 0 | 22.97 | 0.11868 | 32.09 | 0.0061376 | 0.12299 | 32.93 | 0.0069984 | 0.11961 | 32.7 | 0.0074645 | 100 | 7995 | 100.56 | 22.34
53 | 2024-02-29 00:15 | February | 0 | 0 | 0 | 0 | 174 | 0.28 | 0.51 | 23.43 | 0.94293 | 100.64 | 0 | 1.4 | 0 | 22.95 | 0.11864 | 31.95 | 0.0060674 | 0.1231 | 32.86 | 0.0069343 | 0.11961 | 32.7 | 0.0071945 | 100 | 7977 | 100.55 | 22.45
54 | 2024-02-29 00:30 | February | 0 | 0 | 0 | 0 | 171 | 0.36 | 0.53 | 23.29 | 0.95163 | 100.63 | 0 | 1.4 | 0 | 22.92 | 0.11864 | 31.83 | 0.0059979 | 0.12299 | 32.79 | 0.0069343 | 0.11965 | 32.7 | 0.0075336 | 100 | 7984 | 100.54 | 22.28
55 | 2024-02-29 00:45 | February | 0 | 0 | 0 | 0 | 151 | 0.31 | 0.48 | 23.01 | 0.9572 | 100.63 | 0 | 1.4 | 0 | 22.78 | 0.1186 | 31.69 | 0.0063387 | 0.12299 | 32.7 | 0.0069984 | 0.11965 | 32.6 | 0.0076033 | 100 | 7972 | 100.54 | 22.16
56 | 2024-02-29 01:00 | February | 0 | 0 | 0 | 0 | 201 | 0.33 | 0.51 | 23.15 | 0.94842 | 100.62 | 0 | 1.4 | 0 | 22.71 | 0.11852 | 31.55 | 0.0063973 | 0.12299 | 32.61 | 0.0069343 | 0.11961 | 32.6 | 0.0075336 | 100 | 7974 | 100.53 | 22.16
57 | 2024-02-29 01:15 | February | 0 | 0 | 0 | 0 | 265 | 0.15 | 0.43 | 23.35 | 0.9454 | 100.61 | 0 | 1.3 | 0 | 22.81 | 0.1186 | 31.43 | 0.0062661 | 0.12299 | 32.54 | 0.0069984 | 0.11961 | 32.57 | 0.0072611 | 100 | 7975 | 100.52 | 22.24
58 | 2024-02-29 01:30 | February | 0 | 0 | 0 | 0 | 243 | 0.11 | 0.25 | 23.37 | 0.94495 | 100.6 | -0.1 | 1.4 | 0 | 22.78 | 0.1186 | 31.32 | 0.0060674 | 0.12295 | 32.46 | 0.0068707 | 0.11961 | 32.5 | 0.0071285 | 100 | 7974 | 100.51 | 22.22
59 | 2024-02-29 01:45 | February | 0 | 0 | 0 | 0 | 178 | 0.27 | 0.67 | 23.22 | 0.95426 | 100.59 | -0.1 | 1.4 | 0 | 22.74 | 0.1186 | 31.19 | 0.0058614 | 0.1231 | 32.39 | 0.0069984 | 0.11969 | 32.5 | 0.0074645 | 100 | 7974 | 100.5 | 22.16
60 | 2024-02-29 02:00 | February | 0 | 0 | 0 | 0 | 185 | 0.28 | 0.58 | 23.01 | 0.9636 | 100.56 | 0 | 1.4 | 0 | 22.67 | 0.1186 | 31.08 | 0.0059293 | 0.12299 | 32.3 | 0.0069343 | 0.11961 | 32.43 | 0.0069984 | 100 | 7975 | 100.47 | 22
61 | 2024-02-29 02:15 | February | 0 | 0 | 0 | 0 | 198 | 0.18 | 0.37 | 22.93 | 0.9597 | 100.54 | 0 | 1.4 | 0 | 22.51 | 0.11852 | 30.97 | 0.0059979 | 0.12302 | 32.22 | 0.0069984 | 0.11965 | 32.4 | 0.0072611 | 100 | 7974 | 100.45 | 21.88
62 | 2024-02-29 02:30 | February | 0 | 0 | 0 | 0 | 129 | 0.17 | 0.34 | 23.05 | 0.95524 | 100.52 | 0 | 1.4 | 0 | 22.49 | 0.11852 | 30.87 | 0.0059979 | 0.12302 | 32.16 | 0.0069984 | 0.11961 | 32.37 | 0.0071945 | 100 | 7968 | 100.43 | 21.89
63 | 2024-02-29 02:45 | February | 0 | 0 | 0 | 0 | 108 | 0.24 | 0.52 | 23.2 | 0.9526 | 100.5 | -0.1 | 1.4 | 0 | 22.54 | 0.11849 | 30.75 | 0.0059293 | 0.12299 | 32.09 | 0.0069984 | 0.11961 | 32.3 | 0.0071285 | 100 | 7970 | 100.42 | 21.92
64 | 2024-02-29 03:00 | February | 0 | 0 | 0 | 0 | 124 | 0.19 | 0.44 | 23.23 | 0.95789 | 100.49 | 0 | 1.4 | 0 | 22.63 | 0.11849 | 30.65 | 0.0058614 | 0.12302 | 32 | 0.0069984 | 0.11965 | 32.3 | 0.0072611 | 100 | 7974 | 100.4 | 21.99
65 | 2024-02-29 03:15 | February | 0 | 0 | 0 | 0 | 194 | 0.27 | 0.41 | 23.05 | 0.96873 | 100.48 | 0 | 1.4 | 0 | 22.62 | 0.11852 | 30.55 | 0.005728 | 0.12299 | 31.92 | 0.0069984 | 0.11969 | 32.22 | 0.0073282 | 100 | 7971 | 100.39 | 21.9
66 | 2024-02-29 03:30 | February | 0 | 0 | 0 | 0 | 249 | 0.13 | 0.31 | 23.06 | 0.96531 | 100.47 | 0 | 1.4 | 0 | 22.56 | 0.11845 | 30.45 | 0.0058614 | 0.12302 | 31.85 | 0.0069984 | 0.11969 | 32.2 | 0.0071285 | 100 | 7974 | 100.38 | 21.88
67 | 2024-02-29 03:45 | February | 0 | 0 | 0 | 0 | 175 | 0.23 | 0.4 | 22.94 | 0.96984 | 100.47 | 0 | 1.4 | 0 | 22.5 | 0.11845 | 30.34 | 0.0057943 | 0.12302 | 31.8 | 0.0069984 | 0.11961 | 32.17 | 0.0071945 | 100 | 7971 | 100.38 | 21.89
68 | 2024-02-29 04:00 | February | 0 | 0 | 0 | 0 | 201 | 0.33 | 0.54 | 22.79 | 0.97437 | 100.48 | 0.1 | 1.4 | 0 | 22.41 | 0.11841 | 30.24 | 0.005728 | 0.12302 | 31.7 | 0.0069984 | 0.11969 | 32.1 | 0.0071945 | 100 | 7972 | 100.39 | 21.72
69 | 2024-02-29 04:15 | February | 0 | 0 | 0 | 0 | 172 | 0.15 | 0.52 | 22.79 | 0.96932 | 100.47 | 0 | 1.5 | 0 | 22.33 | 0.11856 | 30.14 | 0.0058614 | 0.12299 | 31.63 | 0.0069984 | 0.11965 | 32.09 | 0.0069984 | 100 | 7970 | 100.39 | 21.63
70 | 2024-02-29 04:30 | February | 0 | 0 | 0 | 0 | 128 | 0.19 | 0.41 | 22.94 | 0.96269 | 100.47 | 0 | 1.4 | 0 | 22.31 | 0.11852 | 30.04 | 0.005728 | 0.12299 | 31.57 | 0.0069343 | 0.11965 | 32 | 0.0070632 | 100 | 7969 | 100.38 | 21.72
71 | 2024-02-29 04:45 | February | 0 | 0 | 0 | 0 | 175 | 0.3 | 0.55 | 22.76 | 0.97614 | 100.47 | 0 | 1.4 | 0 | 22.37 | 0.11837 | 29.94 | 0.0055976 | 0.12299 | 31.5 | 0.0068077 | 0.11965 | 32 | 0.0071285 | 100 | 7961 | 100.39 | 21.73
72 | 2024-02-29 05:00 | February | 0 | 0 | 0 | 0 | 208 | 0.25 | 0.47 | 22.66 | 0.97372 | 100.47 | 0 | 1.5 | 0 | 22.24 | 0.11841 | 29.85 | 0.0059293 | 0.12299 | 31.41 | 0.0066069 | 0.11977 | 31.92 | 0.0075336 | 100 | 7966 | 100.38 | 21.57
73 | 2024-02-29 05:15 | February | 0 | 0 | 0 | 0 | 212 | 0.34 | 0.5 | 22.69 | 0.97086 | 100.48 | 0 | 1.4 | 0 | 22.19 | 0.11849 | 29.76 | 0.0055976 | 0.12299 | 31.36 | 0.0065313 | 0.11969 | 31.9 | 0.0073961 | 100 | 7963 | 100.39 | 21.52
74 | 2024-02-29 05:30 | February | 0 | 0 | 0 | 0 | 186 | 0.34 | 0.49 | 22.51 | 0.98042 | 100.49 | 0 | 1.5 | 0 | 22.16 | 0.11849 | 29.67 | 0.0055976 | 0.12295 | 31.3 | 0.0065313 | 0.11977 | 31.85 | 0.0071285 | 100 | 7966 | 100.41 | 21.43
75 | 2024-02-29 05:45 | February | 0 | 0 | 0 | 0 | 173 | 0.24 | 0.42 | 22.35 | 0.98185 | 100.5 | 0 | 1.4 | 0 | 22.02 | 0.11845 | 29.59 | 0.0055335 | 0.12302 | 31.2 | 0.0066069 | 0.11965 | 31.8 | 0.0072611 | 100 | 7960 | 100.42 | 21.35
76 | 2024-02-29 06:00 | February | 0 | 0 | 0 | 0 | 186 | 0.23 | 0.5 | 22.26 | 0.97868 | 100.52 | 0 | 1.4 | 0 | 21.87 | 0.11841 | 29.5 | 0.0052723 | 0.12295 | 31.14 | 0.0065313 | 0.11969 | 31.79 | 0.0074645 | 100 | 7958 | 100.44 | 21.25
77 | 2024-02-29 06:15 | February | 0 | 0 | 0 | 0 | 180 | 0.21 | 0.45 | 22.29 | 0.97317 | 100.54 | 0 | 1.4 | 0 | 21.79 | 0.11845 | 29.4 | 0.0052 | 0.12299 | 31.09 | 0.0068077 | 0.11969 | 31.7 | 0.0072611 | 100 | 7952 | 100.46 | 21.17
78 | 2024-02-29 06:30 | February | 2.7 | 0 | 0 | 0 | 177 | 0.34 | 0.53 | 22.12 | 0.98255 | 100.56 | -0.1 | 1.4 | 0 | 21.77 | 0.11841 | 29.31 | 0.0055335 | 0.12299 | 31 | 0.0068077 | 0.11965 | 31.7 | 0.0072611 | 100 | 7957 | 100.48 | 21.14
79 | 2024-02-29 06:45 | February | 16.8 | 0 | 0 | 0 | 184 | 0.3 | 0.56 | 22.12 | 0.98368 | 100.58 | 0 | 1.4 | 0 | 21.77 | 0.11852 | 29.23 | 0.0053333 | 0.12295 | 30.95 | 0.0066681 | 0.11965 | 31.61 | 0.0072611 | 100 | 7957 | 100.5 | 21.11
80 | 2024-02-29 07:00 | February | 53.1 | 0 | 0 | 0 | 191 | 0.13 | 0.35 | 22.36 | 0.98422 | 100.6 | 0 | 1.4 | 0 | 22.03 | 0.11841 | 29.15 | 0.0055335 | 0.12295 | 30.9 | 0.0066069 | 0.11965 | 31.6 | 0.0071945 | 100 | 7956 | 100.53 | 21.3
81 | 2024-02-29 07:15 | February | 115 | 0 | 0 | 0 | 162 | 0.33 | 0.5 | 23.03 | 0.99799 | 100.62 | 0 | 1.4 | 0 | 23.05 | 0.11845 | 29.07 | 0.0053333 | 0.12299 | 30.81 | 0.0066069 | 0.11957 | 31.54 | 0.0071285 | 100 | 7957 | 100.56 | 22.1
82 | 2024-02-29 07:30 | February | 170.3 | 0 | 0 | 0 | 87 | 0.57 | 1.42 | 24.18 | 0.99753 | 100.63 | 0.1 | 1.5 | 0 | 24.52 | 0.11845 | 29 | 0.0052723 | 0.12299 | 30.76 | 0.0066069 | 0.11973 | 31.5 | 0.0073282 | 100 | 7960 | 100.58 | 23.22
83 | 2024-02-29 07:45 | February | 227.3 | 0 | 0 | 0 | 70 | 0.69 | 1.59 | 25.23 | 0.99544 | 100.63 | 0.1 | 1.5 | 0 | 26.05 | 0.11849 | 28.91 | 0.0051286 | 0.12306 | 30.7 | 0.0064714 | 0.11973 | 31.47 | 0.0072611 | 100 | 7963 | 100.6 | 24.11
84 | 2024-02-29 08:00 | February | 278.5 | 0 | 0 | 0 | 64 | 1.04 | 2.33 | 26.19 | 0.95213 | 100.64 | 0.3 | 1.4 | 0 | 27.64 | 0.11849 | 28.9 | 0.0051286 | 0.12302 | 30.61 | 0.0064714 | 0.11977 | 31.4 | 0.0071945 | 100 | 7971 | 100.62 | 25.09
85 | 2024-02-29 08:15 | February | 337.5 | 0 | 0 | 0 | 70 | 1.46 | 3.39 | 26.94 | 0.88647 | 100.64 | 0.3 | 1.4 | 0 | 29.07 | 0.11845 | 28.81 | 0.0051286 | 0.12306 | 30.59 | 0.0063387 | 0.11973 | 31.4 | 0.0073282 | 100 | 7979 | 100.63 | 26.6
86 | 2024-02-29 08:30 | February | 406.1 | 0 | 0 | 0 | 61 | 1.65 | 3.82 | 27.57 | 0.84103 | 100.66 | 0.3 | 1.4 | 0 | 30.31 | 0.11856 | 28.81 | 0.0053333 | 0.12295 | 30.5 | 0.0066069 | 0.1198 | 31.31 | 0.0071285 | 100 | 7994 | 100.66 | 28.21
87 | 2024-02-29 08:45 | February | 379.1 | 0 | 0 | 0 | 73 | 1.92 | 3.75 | 28.19 | 0.78157 | 100.71 | 0.5 | 1.5 | 0 | 30.96 | 0.11852 | 28.9 | 0.0050699 | 0.12302 | 30.46 | 0.0066069 | 0.11973 | 31.3 | 0.0071945 | 100 | 8000 | 100.68 | 29.3
88 | 2024-02-29 09:00 | February | 485.6 | 0 | 0 | 0 | 79 | 1.9 | 4.12 | 28.65 | 0.74694 | 100.71 | 0.3 | 1.3 | 0 | 31.37 | 0.11852 | 28.95 | 0.0053333 | 0.12295 | 30.4 | 0.0066069 | 0.1198 | 31.25 | 0.0071285 | 100 | 8010 | 100.69 | 30.02
89 | 2024-02-29 09:15 | February | 648.3 | 0 | 0 | 0 | 70 | 2.15 | 5.29 | 29.18 | 0.71102 | 100.7 | 0.7 | 1.5 | 0 | 32.28 | 0.11852 | 29.05 | 0.0053951 | 0.12299 | 30.37 | 0.0065313 | 0.11977 | 31.2 | 0.0071945 | 100 | 8023 | 100.71 | 30.79
90 | 2024-02-29 09:30 | February | 567.1 | 0 | 0 | 0 | 73 | 2.15 | 5.32 | 29.29 | 0.68785 | 100.75 | 0.4 | 1.3 | 0 | 32.72 | 0.11856 | 29.17 | 0.0054702 | 0.12306 | 30.3 | 0.0064714 | 0.11977 | 31.17 | 0.0071945 | 100 | 8031 | 100.73 | 31.54
91 | 2024-02-29 09:45 | February | 750.5 | 0 | 0 | 0 | 73 | 2.51 | 6.41 | 29.77 | 0.66669 | 100.74 | 0.6 | 1.4 | 0 | 33.33 | 0.11856 | 29.34 | 0.0055335 | 0.12302 | 30.3 | 0.0064714 | 0.1198 | 31.1 | 0.0070632 | 100 | 8047 | 100.75 | 32.12
92 | 2024-02-29 10:00 | February | 842.9 | 0 | 0 | 0 | 75 | 2.7 | 5.51 | 30.33 | 0.63473 | 100.75 | 0.8 | 1.5 | 0 | 34.16 | 0.11856 | 29.53 | 0.0055335 | 0.12306 | 30.3 | 0.0066069 | 0.11977 | 31.1 | 0.0070632 | 100 | 8058 | 100.76 | 32.94
93 | 2024-02-29 10:15 | February | 861.3 | 0 | 0 | 0 | 87 | 2.8 | 6.03 | 30.43 | 0.62006 | 100.76 | 0.5 | 1.3 | 0 | 34.47 | 0.11864 | 29.75 | 0.0057943 | 0.12306 | 30.3 | 0.0067298 | 0.1198 | 31.02 | 0.0071285 | 100 | 8072 | 100.76 | 33.48
94 | 2024-02-29 10:30 | February | 573 | 0 | 0 | 0 | 73 | 2.33 | 5.49 | 29.93 | 0.62982 | 100.79 | 0.3 | 1.4 | 0 | 33.65 | 0.1186 | 30 | 0.0056624 | 0.12299 | 30.3 | 0.0067298 | 0.11988 | 31 | 0.0069984 | 100 | 8075 | 100.75 | 33.26
95 | 2024-02-29 10:45 | February | 867.1 | 0 | 0 | 0 | 85 | 2.66 | 5.88 | 30.55 | 0.60691 | 100.75 | 0.3 | 1.4 | 0 | 33.68 | 0.1186 | 30.3 | 0.005728 | 0.12302 | 30.3 | 0.0066681 | 0.1198 | 31 | 0.0071945 | 100 | 8085 | 100.74 | 33.36
96 | 2024-02-29 11:00 | February | 748.6 | 0 | 0 | 0 | 76 | 2.58 | 5.38 | 30.46 | 0.6105 | 100.76 | 0.7 | 1.5 | 0 | 33.88 | 0.11864 | 30.6 | 0.0059293 | 0.1231 | 30.3 | 0.0063973 | 0.11984 | 30.92 | 0.0070632 | 100 | 8077 | 100.71 | 34.05
97 | 2024-02-29 11:15 | February | 608.7 | 0 | 0 | 0 | 74 | 2.46 | 5.12 | 30.15 | 0.60999 | 100.77 | 0.6 | 1.3 | 0 | 33.32 | 0.11872 | 30.92 | 0.0058614 | 0.12306 | 30.33 | 0.0066069 | 0.11984 | 30.9 | 0.0071945 | 100 | 8065 | 100.72 | 33.67
98 | 2024-02-29 11:30 | February | 983.4 | 0 | 0 | 0 | 77 | 2.59 | 5.12 | 30.87 | 0.59502 | 100.74 | 0.8 | 1.5 | 0 | 33.55 | 0.1188 | 31.25 | 0.0059979 | 0.12306 | 30.4 | 0.0066681 | 0.11984 | 30.9 | 0.0069984 | 100 | 8095 | 100.71 | 33.61
99 | 2024-02-29 11:45 | February | 846.1 | 0 | 0 | 0 | 87 | 2.66 | 5.83 | 31.03 | 0.57583 | 100.72 | 0.3 | 1.3 | 0 | 34.21 | 0.11872 | 31.56 | 0.0060674 | 0.1231 | 30.45 | 0.0065313 | 0.11992 | 30.9 | 0.0070632 | 100 | 8102 | 100.68 | 34.27
100 | 2024-02-29 12:00 | February | 660.7 | 0 | 0 | 0 | 74 | 2.92 | 5.75 | 30.19 | 0.61023 | 100.73 | 0.5 | 1.4 | 0 | 33.41 | 0.1188 | 31.88 | 0.0061944 | 0.12306 | 30.51 | 0.0067298 | 0.11984 | 30.87 | 0.0070632 | 100 | 8105 | 100.67 | 33.7
101 | 2024-02-29 12:15 | February | 724 | 0 | 0 | 0 | 76 | 2.6 | 6.03 | 30.77 | 0.59391 | 100.71 | 0.8 | 1.5 | 0 | 33.27 | 0.1188 | 32.19 | 0.0059979 | 0.1231 | 30.6 | 0.0069343 | 0.11984 | 30.8 | 0.0071285 | 100 | 8103 | 100.65 | 33.65
102 | 2024-02-29 12:30 | February | 780.6 | 0 | 0 | 0 | 76 | 2.7 | 5.34 | 30.59 | 0.59868 | 100.69 | 0.4 | 1.2 | 0 | 33.23 | 0.11883 | 32.52 | 0.0062661 | 0.12306 | 30.68 | 0.0068707 | 0.11984 | 30.8 | 0.0069984 | 100 | 8109 | 100.62 | 33.67
103 | 2024-02-29 12:45 | February | 695.8 | 0 | 0 | 0 | 67 | 2.79 | 7.5 | 30.77 | 0.59526 | 100.66 | 0.3 | 1.4 | 0 | 33.45 | 0.11876 | 32.82 | 0.0061944 | 0.12306 | 30.77 | 0.0067298 | 0.11984 | 30.8 | 0.0070632 | 100 | 8116 | 100.59 | 33.83
104 | 2024-02-29 13:00 | February | 800 | 0 | 0 | 0 | 74 | 2.81 | 5.53 | 30.95 | 0.58114 | 100.63 | 0.6 | 1.4 | 0 | 33.3 | 0.11876 | 33.14 | 0.0061376 | 0.12314 | 30.88 | 0.0068707 | 0.11984 | 30.8 | 0.0070632 | 100 | 8123 | 100.57 | 33.66
105 | 2024-02-29 13:15 | February | 843.5 | 0 | 0 | 0 | 76 | 2.83 | 6.71 | 31.1 | 0.58416 | 100.61 | 0.6 | 1.5 | 0 | 33.77 | 0.1188 | 33.43 | 0.0062661 | 0.12306 | 30.97 | 0.0069343 | 0.11988 | 30.8 | 0.0071945 | 100 | 8130 | 100.54 | 34.19
106 | 2024-02-29 13:30 | February | 978.1 | 0 | 0 | 0 | 74 | 2.75 | 5.58 | 31.56 | 0.56304 | 100.58 | 0.2 | 1.5 | 0 | 33.97 | 0.1188 | 33.71 | 0.0063973 | 0.12306 | 31.08 | 0.0069343 | 0.11988 | 30.8 | 0.0069984 | 100 | 8135 | 100.52 | 34.44
107 | 2024-02-29 13:45 | February | 867.3 | 0 | 0 | 0 | 72 | 2.72 | 5.92 | 31.33 | 0.56957 | 100.57 | 0.6 | 1.3 | 0 | 34.17 | 0.11883 | 34 | 0.0068077 | 0.12318 | 31.21 | 0.0069343 | 0.1198 | 30.85 | 0.0069984 | 100 | 8139 | 100.5 | 34.64
108 | 2024-02-29 14:00 | February | 790.1 | 0 | 0 | 0 | 77 | 2.88 | 6.62 | 30.95 | 0.58516 | 100.57 | 0.4 | 1.3 | 0 | 33.77 | 0.11872 | 34.3 | 0.0069343 | 0.12302 | 31.33 | 0.0069984 | 0.11988 | 30.9 | 0.0071285 | 100 | 8140 | 100.5 | 34.26
109 | 2024-02-29 14:15 | February | 786.9 | 0 | 0 | 0 | 73 | 2.9 | 6.84 | 30.91 | 0.58739 | 100.56 | 0.5 | 1.5 | 0 | 33.7 | 0.11868 | 34.61 | 0.0068707 | 0.12314 | 31.45 | 0.0070632 | 0.11988 | 30.9 | 0.0070632 | 100 | 8143 | 100.48 | 34.13
110 | 2024-02-29 14:30 | February | 821.5 | 0 | 0 | 0 | 71 | 3.03 | 5.3 | 30.99 | 0.57715 | 100.53 | 0.6 | 1.1 | 0 | 33.57 | 0.11891 | 34.92 | 0.0068707 | 0.12314 | 31.57 | 0.0069984 | 0.11996 | 30.9 | 0.0071945 | 100 | 8146 | 100.46 | 33.94
111 | 2024-02-29 14:45 | February | 659.3 | 0 | 0 | 0 | 76 | 2.48 | 5.3 | 31.11 | 0.57565 | 100.52 | 0.6 | 1.5 | 0 | 33.6 | 0.11883 | 35.21 | 0.0069984 | 0.1231 | 31.71 | 0.0069984 | 0.11992 | 30.91 | 0.0071285 | 100 | 8146 | 100.45 | 34.03
112 | 2024-02-29 15:00 | February | 718.1 | 0 | 0 | 0 | 78 | 2.35 | 5.45 | 31.13 | 0.58206 | 100.51 | 0.7 | 1.4 | 0 | 33.78 | 0.11891 | 35.48 | 0.0069984 | 0.1231 | 31.85 | 0.0069984 | 0.1198 | 31 | 0.0071945 | 100 | 8143 | 100.44 | 34.04
113 | 2024-02-29 15:15 | February | 592.5 | 0 | 0 | 0 | 84 | 2.87 | 5.63 | 30.92 | 0.57409 | 100.5 | 0.4 | 1.3 | 0 | 33.62 | 0.11883 | 35.71 | 0.0069984 | 0.1231 | 31.98 | 0.0069984 | 0.11992 | 31 | 0.0072611 | 100 | 8146 | 100.42 | 33.82
114 | 2024-02-29 15:30 | February | 549.8 | 0 | 0 | 0 | 81 | 2.42 | 5.12 | 30.93 | 0.57376 | 100.49 | 0.2 | 1.4 | 0 | 33.52 | 0.11883 | 35.94 | 0.0070632 | 0.12314 | 32.13 | 0.0071285 | 0.11992 | 31.03 | 0.0073282 | 100 | 8140 | 100.41 | 33.63
115 | 2024-02-29 15:45 | February | 502.7 | 0 | 0 | 0 | 72 | 2.62 | 5.65 | 30.73 | 0.58623 | 100.48 | 0.4 | 1.3 | 0 | 33.38 | 0.11887 | 36.13 | 0.0069343 | 0.1231 | 32.26 | 0.0071945 | 0.11984 | 31.1 | 0.0075336 | 100 | 8143 | 100.4 | 33.43
116 | 2024-02-29 16:00 | February | 426.1 | 0 | 0 | 0 | 77 | 2.59 | 5.47 | 30.85 | 0.58132 | 100.47 | 0.4 | 1.1 | 0 | 33.29 | 0.11876 | 36.31 | 0.0073961 | 0.1231 | 32.4 | 0.0073282 | 0.11992 | 31.11 | 0.0076033 | 100 | 8138 | 100.39 | 33.26
117 | 2024-02-29 16:15 | February | 293 | 0 | 0 | 0 | 75 | 2.41 | 4.85 | 30.3 | 0.60361 | 100.47 | 0.3 | 1.2 | 0 | 32.9 | 0.11876 | 36.45 | 0.0071285 | 0.12306 | 32.54 | 0.0071945 | 0.11984 | 31.2 | 0.0075336 | 100 | 8135 | 100.39 | 32.88
118 | 2024-02-29 16:30 | February | 257.7 | 0 | 0 | 0 | 75 | 2.04 | 5.16 | 30.27 | 0.60906 | 100.48 | 0.2 | 1.1 | 0 | 32.44 | 0.11883 | 36.56 | 0.0071285 | 0.1231 | 32.67 | 0.0072611 | 0.11984 | 31.23 | 0.0077268 | 100 | 8131 | 100.39 | 32.38
119 | 2024-02-29 16:45 | February | 186.1 | 0 | 0 | 0 | 69 | 2.28 | 4.31 | 30.08 | 0.6162 | 100.49 | 0.2 | 1.3 | 0 | 32.05 | 0.11887 | 36.64 | 0.0070632 | 0.12314 | 32.79 | 0.0072611 | 0.11988 | 31.3 | 0.0073961 | 100 | 8127 | 100.4 | 31.96
120 | 2024-02-29 17:00 | February | 82.9 | 0 | 0 | 0 | 78 | 2.26 | 4.45 | 29.73 | 0.62465 | 100.51 | 0.4 | 1.3 | 0 | 31.23 | 0.1188 | 36.7 | 0.0071285 | 0.12314 | 32.91 | 0.0076736 | 0.1198 | 31.35 | 0.0077268 | 100 | 8121 | 100.41 | 31.11
121 | 2024-02-29 17:15 | February | 64.2 | 0 | 0 | 0 | 77 | 2.23 | 5.19 | 29.29 | 0.64414 | 100.51 | 0.1 | 1.5 | 0 | 30.31 | 0.1188 | 36.7 | 0.0071285 | 0.1231 | 33.03 | 0.0076736 | 0.11984 | 31.4 | 0.0076736 | 100 | 8121 | 100.41 | 30.27
122 | 2024-02-29 17:30 | February | 53.1 | 0 | 0 | 0 | 75 | 1.7 | 3.72 | 29.03 | 0.65439 | 100.53 | 0.3 | 1.3 | 0 | 29.77 | 0.1188 | 36.69 | 0.0069343 | 0.12318 | 33.13 | 0.007925 | 0.11977 | 31.47 | 0.0076033 | 100 | 8117 | 100.43 | 29.67
123 | 2024-02-29 17:45 | February | 42.3 | 0 | 0 | 0 | 81 | 2.36 | 4.58 | 28.7 | 0.66499 | 100.54 | 0 | 1.3 | 0 | 29.33 | 0.11876 | 36.6 | 0.0071945 | 0.12306 | 33.23 | 0.0076033 | 0.11977 | 31.5 | 0.0078705 | 100 | 8111 | 100.44 | 29.29
124 | 2024-02-29 18:00 | February | 29.3 | 0 | 0 | 0 | 78 | 1.76 | 4.11 | 28.33 | 0.68852 | 100.57 | 0.2 | 1.4 | 0 | 28.91 | 0.11868 | 36.51 | 0.0071285 | 0.12306 | 33.31 | 0.0076736 | 0.1198 | 31.6 | 0.0078705 | 100 | 8109 | 100.46 | 28.78
125 | 2024-02-29 18:15 | February | 12.8 | 0 | 0 | 0 | 79 | 1.78 | 3.1 | 27.89 | 0.70959 | 100.59 | 0.3 | 1.4 | 0 | 28.33 | 0.11868 | 36.36 | 0.0073282 | 0.12314 | 33.4 | 0.0078705 | 0.11988 | 31.64 | 0.0076033 | 100 | 8105 | 100.48 | 28.15
126 | 2024-02-29 18:30 | February | 1.7 | 0 | 0 | 0 | 79 | 1.65 | 3.27 | 27.54 | 0.72914 | 100.6 | 0.4 | 1.4 | 0 | 27.77 | 0.1188 | 36.21 | 0.0071945 | 0.12306 | 33.43 | 0.0077268 | 0.11984 | 31.7 | 0.0076033 | 100 | 8100 | 100.5 | 27.6
127 | 2024-02-29 18:45 | February | 0 | 0 | 0 | 0 | 78 | 1.45 | 2.89 | 27.3 | 0.74166 | 100.62 | 0.3 | 1.5 | 0 | 27.3 | 0.11872 | 36.03 | 0.0070632 | 0.12314 | 33.5 | 0.0076033 | 0.11973 | 31.77 | 0.0073282 | 100 | 8094 | 100.52 | 27.11
128 | 2024-02-29 19:00 | February | 0 | 0 | 0 | 0 | 88 | 1.08 | 2.07 | 27 | 0.76073 | 100.65 | 0.2 | 1.4 | 0 | 26.93 | 0.1186 | 35.83 | 0.0069984 | 0.12318 | 33.5 | 0.0077268 | 0.11984 | 31.8 | 0.0076736 | 100 | 8095 | 100.55 | 26.66
129 | 2024-02-29 19:15 | February | 0 | 0 | 0 | 0 | 79 | 0.68 | 1.58 | 26.61 | 0.78297 | 100.67 | 0.1 | 1.4 | 0 | 26.61 | 0.11864 | 35.63 | 0.0069984 | 0.12314 | 33.55 | 0.0077268 | 0.11977 | 31.87 | 0.0075336 | 100 | 8089 | 100.57 | 26.25
130 | 2024-02-29 19:30 | February | 0 | 0 | 0 | 0 | 91 | 0.61 | 1.38 | 26.42 | 0.79324 | 100.7 | 0.1 | 1.4 | 0 | 26.25 | 0.11864 | 35.4 | 0.0070632 | 0.1231 | 33.6 | 0.0076736 | 0.11984 | 31.9 | 0.0074645 | 100 | 8088 | 100.59 | 25.89
131 | 2024-02-29 19:45 | February | 0 | 0 | 0 | 0 | 90 | 0.5 | 0.99 | 26.21 | 0.80784 | 100.72 | 0.2 | 1.4 | 0 | 25.98 | 0.11852 | 35.19 | 0.0069984 | 0.12306 | 33.6 | 0.0077983 | 0.11977 | 31.98 | 0.0076033 | 100 | 8088 | 100.61 | 25.53
132 | 2024-02-29 20:00 | February | 0 | 0 | 0 | 0 | 96 | 0.31 | 0.77 | 25.94 | 0.82473 | 100.73 | 0.1 | 1.4 | 0 | 25.73 | 0.11852 | 34.97 | 0.0068707 | 0.12302 | 33.58 | 0.0076736 | 0.11977 | 32 | 0.0077268 | 100 | 8083 | 100.63 | 25.18
133 | 2024-02-29 20:15 | February | 0 | 0 | 0 | 0 | 126 | 0.35 | 0.76 | 25.68 | 0.83753 | 100.75 | 0.1 | 1.3 | 0 | 25.46 | 0.11845 | 34.76 | 0.0068077 | 0.12302 | 33.5 | 0.0075336 | 0.11977 | 32.05 | 0.0072611 | 100 | 8083 | 100.65 | 24.84
134 | 2024-02-29 20:30 | February | 0 | 0 | 0 | 0 | 161 | 0.28 | 0.56 | 25.46 | 0.84977 | 100.78 | 0 | 1.4 | 0 | 25.17 | 0.11845 | 34.55 | 0.0069984 | 0.1231 | 33.5 | 0.0076736 | 0.1198 | 32.1 | 0.0076736 | 100 | 8083 | 100.68 | 24.48
135 | 2024-02-29 20:45 | February | 0 | 0 | 0 | 0 | 160 | 0.2 | 0.58 | 25.25 | 0.86045 | 100.8 | 0 | 1.4 | 0 | 24.9 | 0.11849 | 34.35 | 0.0066069 | 0.12299 | 33.5 | 0.0076736 | 0.11973 | 32.1 | 0.0076033 | 100 | 8078 | 100.7 | 24.24
136 | 2024-02-29 21:00 | February | 0 | 0 | 0 | 0 | 128 | 0.2 | 0.47 | 25.12 | 0.86776 | 100.82 | 0 | 1.4 | 0 | 24.67 | 0.11849 | 34.15 | 0.0067298 | 0.1231 | 33.43 | 0.0077983 | 0.11977 | 32.14 | 0.0075336 | 100 | 8077 | 100.72 | 23.96
137 | 2024-02-29 21:15 | February | 0 | 0 | 0 | 0 | 100 | 0.15 | 0.47 | 25 | 0.87715 | 100.83 | 0 | 1.4 | 0 | 24.52 | 0.11852 | 33.96 | 0.0066069 | 0.12302 | 33.4 | 0.0075336 | 0.11969 | 32.2 | 0.0076736 | 100 | 8073 | 100.73 | 23.83
138 | 2024-02-29 21:30 | February | 0 | 0 | 0 | 0 | 176 | 0.19 | 0.41 | 24.87 | 0.88779 | 100.85 | 0 | 1.4 | 0 | 24.42 | 0.11845 | 33.77 | 0.0063387 | 0.12299 | 33.37 | 0.0077268 | 0.11973 | 32.2 | 0.0076033 | 100 | 8071 | 100.75 | 23.73
139 | 2024-02-29 21:45 | February | 0 | 0 | 0 | 0 | 194 | 0.15 | 0.3 | 24.65 | 0.89696 | 100.86 | 0.1 | 1.4 | 0 | 24.21 | 0.11837 | 33.58 | 0.0064714 | 0.12295 | 33.3 | 0.0077268 | 0.11969 | 32.2 | 0.0073961 | 100 | 8071 | 100.76 | 23.5
140 | 2024-02-29 22:00 | February | 0 | 0 | 0 | 0 | 194 | 0.29 | 0.43 | 24.45 | 0.90841 | 100.86 | 0 | 1.4 | 0 | 24.04 | 0.11837 | 33.41 | 0.0063387 | 0.12299 | 33.25 | 0.0077983 | 0.11977 | 32.2 | 0.0073961 | 100 | 8067 | 100.77 | 23.29
141 | 2024-02-29 22:15 | February | 0 | 0 | 0 | 0 | 187 | 0.38 | 0.48 | 24.4 | 0.9108 | 100.87 | 0.1 | 1.4 | 0 | 23.91 | 0.11845 | 33.25 | 0.0063973 | 0.12299 | 33.2 | 0.0077983 | 0.11973 | 32.2 | 0.0077983 | 100 | 8067 | 100.78 | 23.13
142 | 2024-02-29 22:30 | February | 0 | 0 | 0 | 0 | 183 | 0.29 | 0.55 | 24.17 | 0.92378 | 100.87 | 0 | 1.4 | 0 | 23.81 | 0.11833 | 33.06 | 0.0061944 | 0.12302 | 33.12 | 0.0076033 | 0.11973 | 32.2 | 0.0075336 | 100 | 8065 | 100.78 | 23.01
143 | 2024-02-29 22:45 | February | 0 | 0 | 0 | 0 | 134 | 0.17 | 0.41 | 24.17 | 0.92311 | 100.88 | 0.1 | 1.4 | 0 | 23.64 | 0.11833 | 32.9 | 0.0061944 | 0.12291 | 33.07 | 0.0076033 | 0.11973 | 32.2 | 0.0073282 | 100 | 8064 | 100.79 | 22.94
144 | 2024-02-29 23:00 | February | 0 | 0 | 0 | 0 | 124 | 0.19 | 0.49 | 24.32 | 0.92274 | 100.88 | 0.1 | 1.4 | 0 | 23.65 | 0.11841 | 32.75 | 0.0062661 | 0.12295 | 33 | 0.0076736 | 0.11965 | 32.2 | 0.0076033 | 100 | 8064 | 100.79 | 22.96
145 | 2024-02-29 23:15 | February | 0 | 0 | 0 | 0 | 111 | 0.2 | 0.46 | 24.36 | 0.92644 | 100.87 | 0 | 1.4 | 0 | 23.69 | 0.11829 | 32.59 | 0.0058614 | 0.12295 | 32.93 | 0.0077268 | 0.11977 | 32.2 | 0.0076736 | 100 | 8064 | 100.78 | 22.99
146 | 2024-02-29 23:30 | February | 0 | 0 | 0 | 0 | 82 | 0.18 | 0.67 | 24.44 | 0.92593 | 100.86 | 0 | 1.4 | 0 | 23.73 | 0.11837 | 32.44 | 0.0061376 | 0.12299 | 32.87 | 0.0076033 | 0.11977 | 32.2 | 0.0074645 | 100 | 8062 | 100.77 | 23.01
147 | 2024-02-29 23:45 | February | 0 | 0 | 0 | 0 | 113 | 0.24 | 0.6 | 24.4 | 0.9311 | 100.86 | 0.1 | 1.4 | 0 | 23.79 | 0.11837 | 32.29 | 0.0063973 | 0.12299 | 32.8 | 0.0076736 | 0.11973 | 32.2 | 0.0075336 | 100 | 8059 | 100.76 | 23.05
148 | 2024-03-01 | March | 0 | 0 | 0 | 0 | 78 | 0.15 | 0.48 | 24.41 | 0.93218 | 100.84 | 0.1 | 1.4 | 0 | 23.8 | 0.11833 | 32.15 | 0.0059979 | 0.12299 | 32.73 | 0.0072611 | 0.11965 | 32.2 | 0.0071285 | 100 | 8061 | 100.75 | 23.03
149 | 2024-03-01 00:15 | March | 0 | 0 | 0 | 0 | 94 | 0.19 | 0.6 | 24.35 | 0.93685 | 100.84 | 0 | 1.4 | 0 | 23.79 | 0.11833 | 32.03 | 0.0059979 | 0.12295 | 32.67 | 0.0076033 | 0.11977 | 32.2 | 0.0076736 | 100 | 8046 | 100.74 | 23.17
150 | 2024-03-01 00:30 | March | 0 | 0 | 0 | 0 | 113 | 0.17 | 0.41 | 24.31 | 0.93976 | 100.82 | 0.1 | 1.4 | 0 | 23.75 | 0.11837 | 31.87 | 0.0059293 | 0.12291 | 32.6 | 0.0073961 | 0.11965 | 32.2 | 0.0072611 | 100 | 8044 | 100.72 | 23.23
151 | 2024-03-01 00:45 | March | 0 | 0 | 0 | 0 | 101 | 0.35 | 0.91 | 24.35 | 0.94013 | 100.8 | 0.1 | 1.4 | 0 | 23.75 | 0.11841 | 31.75 | 0.0059979 | 0.12299 | 32.51 | 0.0071945 | 0.11973 | 32.2 | 0.0072611 | 100 | 8043 | 100.7 | 23.13
152 | 2024-03-01 01:00 | March | 0 | 0 | 0 | 0 | 105 | 0.38 | 0.93 | 24.26 | 0.94258 | 100.77 | 0 | 1.4 | 0 | 23.73 | 0.11837 | 31.63 | 0.0059979 | 0.12291 | 32.45 | 0.0071945 | 0.11973 | 32.13 | 0.0074645 | 100 | 8044 | 100.68 | 23.07
153 | 2024-03-01 01:15 | March | 0 | 0 | 0 | 0 | 106 | 0.51 | 0.84 | 24.3 | 0.93966 | 100.76 | 0 | 1.4 | 0 | 23.73 | 0.11833 | 31.49 | 0.0059979 | 0.12287 | 32.4 | 0.0071285 | 0.11969 | 32.1 | 0.0073961 | 100 | 8046 | 100.67 | 23.01
154 | 2024-03-01 01:30 | March | 0 | 0 | 0 | 0 | 94 | 0.52 | 1.02 | 24.32 | 0.93788 | 100.74 | 0 | 1.4 | 0 | 23.73 | 0.11829 | 31.38 | 0.0059979 | 0.12287 | 32.3 | 0.0071285 | 0.11969 | 32.1 | 0.0074645 | 100 | 8042 | 100.65 | 22.99
155 | 2024-03-01 01:45 | March | 0 | 0 | 0 | 0 | 100 | 0.5 | 0.85 | 24.36 | 0.93629 | 100.73 | 0 | 1.4 | 0 | 23.77 | 0.11833 | 31.27 | 0.005728 | 0.12291 | 32.25 | 0.0071285 | 0.11969 | 32.1 | 0.0073282 | 100 | 8042 | 100.64 | 23.03
156 | 2024-03-01 02:00 | March | 0 | 0 | 0 | 0 | 98 | 0.31 | 0.7 | 24.24 | 0.94305 | 100.71 | 0 | 1.4 | 0 | 23.8 | 0.11841 | 31.15 | 0.0058614 | 0.12291 | 32.2 | 0.0070632 | 0.11973 | 32.07 | 0.0076033 | 100 | 8043 | 100.62 | 23.03
157 | 2024-03-01 02:15 | March | 0 | 0 | 0 | 0 | 97 | 0.23 | 0.54 | 24.09 | 0.94723 | 100.69 | 0 | 1.4 | 0 | 23.66 | 0.11825 | 31.04 | 0.0057943 | 0.12295 | 32.11 | 0.0070632 | 0.11973 | 32 | 0.0073282 | 100 | 8041 | 100.6 | 22.95
158 | 2024-03-01 02:30 | March | 0 | 0 | 0 | 0 | 93 | 0.34 | 0.79 | 24.15 | 0.94549 | 100.67 | 0 | 1.4 | 0 | 23.61 | 0.11829 | 30.94 | 0.0057943 | 0.12299 | 32.05 | 0.0069984 | 0.11973 | 32 | 0.0071945 | 100 | 8042 | 100.58 | 22.92
159 | 2024-03-01 02:45 | March | 0 | 0 | 0 | 0 | 111 | 0.15 | 0.41 | 24.01 | 0.95213 | 100.66 | 0 | 1.4 | 0 | 23.57 | 0.11833 | 30.83 | 0.005728 | 0.12287 | 31.99 | 0.0070632 | 0.11969 | 32 | 0.0071945 | 100 | 8040 | 100.57 | 22.86
160 | 2024-03-01 03:00 | March | 0 | 0 | 0 | 0 | 202 | 0.25 | 0.67 | 23.85 | 0.95896 | 100.65 | 0 | 1.4 | 0 | 23.47 | 0.11829 | 30.73 | 0.0057943 | 0.12287 | 31.9 | 0.0070632 | 0.11973 | 31.92 | 0.0072611 | 100 | 8040 | 100.56 | 22.77
161 | 2024-03-01 03:15 | March | 0 | 0 | 0 | 0 | 211 | 0.29 | 0.45 | 23.65 | 0.9627 | 100.64 | 0.1 | 1.4 | 0 | 23.29 | 0.11833 | 30.63 | 0.0058614 | 0.12287 | 31.84 | 0.0069984 | 0.11969 | 31.9 | 0.0076033 | 100 | 8041 | 100.54 | 22.58
162 | 2024-03-01 03:30 | March | 0 | 0 | 0 | 0 | 241 | 0.29 | 0.52 | 23.49 | 0.96511 | 100.63 | 0 | 1.4 | 0 | 23.13 | 0.11825 | 30.55 | 0.0058614 | 0.12283 | 31.8 | 0.0069984 | 0.11965 | 31.9 | 0.0072611 | 100 | 8039 | 100.54 | 22.45
163 | 2024-03-01 03:45 | March | 0 | 0 | 0 | 0 | 242 | 0.3 | 0.53 | 23.33 | 0.96819 | 100.63 | 0 | 1.4 | 0 | 22.99 | 0.11837 | 30.45 | 0.0059293 | 0.12287 | 31.7 | 0.0069984 | 0.11961 | 31.84 | 0.0074645 | 100 | 8036 | 100.54 | 22.36
164 | 2024-03-01 04:00 | March | 0 | 0 | 0 | 0 | 160 | 0.24 | 0.43 | 23.29 | 0.96843 | 100.63 | 0 | 1.4 | 0 | 22.91 | 0.11829 | 30.35 | 0.005728 | 0.12291 | 31.65 | 0.0069984 | 0.11969 | 31.8 | 0.0074645 | 100 | 8039 | 100.54 | 22.33
165 | 2024-03-01 04:15 | March | 0 | 0 | 0 | 0 | 168 | 0.4 | 0.61 | 23.17 | 0.97266 | 100.63 | 0 | 1.4 | 0 | 22.8 | 0.11829 | 30.26 | 0.0055335 | 0.12291 | 31.6 | 0.0070632 | 0.11969 | 31.8 | 0.0073961 | 100 | 8036 | 100.54 | 22.12
166 | 2024-03-01 04:30 | March | 0 | 0 | 0 | 0 | 144 | 0.38 | 0.55 | 23.28 | 0.96621 | 100.63 | 0 | 1.4 | 0 | 22.77 | 0.11829 | 30.16 | 0.0053951 | 0.12287 | 31.5 | 0.0069984 | 0.11977 | 31.77 | 0.0073961 | 100 | 8036 | 100.54 | 22.05
167 | 2024-03-01 04:45 | March | 0 | 0 | 0 | 0 | 200 | 0.41 | 0.66 | 23.37 | 0.9669 | 100.64 | 0 | 1.4 | 0 | 22.84 | 0.11825 | 30.07 | 0.0052723 | 0.12291 | 31.45 | 0.0069984 | 0.11977 | 31.7 | 0.0074645 | 100 | 8031 | 100.55 | 22.07
168 | 2024-03-01 05:00 | March | 0 | 0 | 0 | 0 | 234 | 0.39 | 0.62 | 23.21 | 0.97242 | 100.66 | 0 | 1.4 | 0 | 22.78 | 0.11818 | 29.97 | 0.0052 | 0.12291 | 31.4 | 0.0069984 | 0.11969 | 31.7 | 0.0071945 | 100 | 8030 | 100.57 | 22.06
169 | 2024-03-01 05:15 | March | 0 | 0 | 0 | 0 | 221 | 0.18 | 0.33 | 23.19 | 0.97183 | 100.66 | 0 | 1.4 | 0 | 22.73 | 0.11825 | 29.89 | 0.0055976 | 0.12287 | 31.33 | 0.0070632 | 0.11969 | 31.68 | 0.0073282 | 100 | 8032 | 100.58 | 22.07
170 | 2024-03-01 05:30 | March | 0 | 0 | 0 | 0 | 214 | 0.16 | 0.31 | 23.05 | 0.97619 | 100.67 | 0 | 1.4 | 0 | 22.63 | 0.11821 | 29.8 | 0.0055335 | 0.12279 | 31.29 | 0.0069984 | 0.11969 | 31.6 | 0.0076033 | 100 | 8027 | 100.58 | 22.06
171 | 2024-03-01 05:45 | March | 0 | 0 | 0 | 0 | 190 | 0.16 | 0.26 | 23.08 | 0.97371 | 100.67 | 0 | 1.4 | 0 | 22.6 | 0.11821 | 29.71 | 0.0053951 | 0.12291 | 31.2 | 0.0069984 | 0.11969 | 31.6 | 0.0075336 | 100 | 8026 | 100.58 | 22.03
172 | 2024-03-01 06:00 | March | 0 | 0 | 0 | 0 | 174 | 0.27 | 0.53 | 23.15 | 0.97524 | 100.69 | 0 | 1.4 | 0 | 22.69 | 0.11814 | 29.62 | 0.0053951 | 0.12291 | 31.15 | 0.0069984 | 0.11969 | 31.55 | 0.0076033 | 100 | 8023 | 100.59 | 21.99
173 | 2024-03-01 06:15 | March | 0 | 0 | 0 | 0 | 237 | 0.13 | 0.24 | 23.23 | 0.973 | 100.7 | 0 | 1.4 | 0 | 22.71 | 0.11814 | 29.55 | 0.0053333 | 0.12279 | 31.1 | 0.0069984 | 0.11977 | 31.5 | 0.0071945 | 100 | 8021 | 100.62 | 22.05
174 | 2024-03-01 06:30 | March | 3.4 | 0 | 0 | 0 | 113 | 0.17 | 0.44 | 23.41 | 0.96769 | 100.73 | 0 | 1.4 | 0 | 22.79 | 0.11818 | 29.47 | 0.0052723 | 0.12287 | 31 | 0.0069343 | 0.11977 | 31.5 | 0.0076736 | 100 | 8020 | 100.64 | 22.08
175 | 2024-03-01 06:45 | March | 25.5 | 0 | 0 | 0 | 84 | 0.28 | 1.11 | 23.59 | 0.97306 | 100.74 | 0.1 | 1.4 | 0 | 23.04 | 0.11821 | 29.4 | 0.0053333 | 0.12287 | 30.98 | 0.0069984 | 0.11965 | 31.43 | 0.0072611 | 100 | 8020 | 100.66 | 22.27
176 | 2024-03-01 07:00 | March | 57.3 | 0 | 0 | 0 | 63 | 0.31 | 0.91 | 23.89 | 0.97725 | 100.76 | 0.1 | 1.4 | 0 | 23.41 | 0.11818 | 29.3 | 0.0054702 | 0.12291 | 30.9 | 0.0069984 | 0.11961 | 31.4 | 0.0073282 | 100 | 8017 | 100.68 | 22.67
177 | 2024-03-01 07:15 | March | 91 | 0 | 0 | 0 | 70 | 0.46 | 1.2 | 24.29 | 0.98208 | 100.78 | 0.1 | 1.4 | 0 | 23.91 | 0.11821 | 29.24 | 0.0053333 | 0.12283 | 30.86 | 0.0069984 | 0.11965 | 31.4 | 0.0074645 | 100 | 8017 | 100.7 | 23.19
178 | 2024-03-01 07:30 | March | 135.1 | 0 | 0 | 0 | 85 | 0.65 | 1.53 | 24.79 | 0.98832 | 100.8 | 0.1 | 1.4 | 0 | 24.65 | 0.11818 | 29.18 | 0.0055976 | 0.12287 | 30.8 | 0.0069984 | 0.11969 | 31.33 | 0.0074645 | 100 | 8020 | 100.73 | 23.7
179 | 2024-03-01 07:45 | March | 127.8 | 0 | 0 | 0 | 81 | 1.09 | 2.03 | 25.57 | 0.96576 | 100.83 | 0.2 | 1.4 | 0 | 25.31 | 0.11818 | 29.1 | 0.0051286 | 0.12291 | 30.73 | 0.0069984 | 0.11973 | 31.3 | 0.0074645 | 100 | 8020 | 100.76 | 24.21
180 | 2024-03-01 08:00 | March | 212.4 | 0 | 0 | 0 | 84 | 1.03 | 2.87 | 26.03 | 0.95524 | 100.83 | 0.1 | 1.4 | 0 | 26.46 | 0.11814 | 29.1 | 0.0051286 | 0.12287 | 30.7 | 0.0069984 | 0.11965 | 31.3 | 0.0071945 | 100 | 8023 | 100.77 | 24.87
181 | 2024-03-01 08:15 | March | 297.4 | 0 | 0 | 0 | 78 | 1.31 | 2.77 | 26.58 | 0.92184 | 100.83 | 0.2 | 1.4 | 0 | 27.8 | 0.1181 | 29.1 | 0.0050699 | 0.12279 | 30.6 | 0.0069984 | 0.11977 | 31.21 | 0.0074645 | 100 | 8026 | 100.79 | 25.85
182 | 2024-03-01 08:30 | March | 416.8 | 0 | 0 | 0 | 73 | 1.53 | 3.55 | 27.39 | 0.8823 | 100.82 | 0.3 | 1.4 | 0 | 29.43 | 0.11814 | 29.1 | 0.0050003 | 0.12287 | 30.6 | 0.0069984 | 0.11973 | 31.2 | 0.0072611 | 100 | 8042 | 100.8 | 27.3
183 | 2024-03-01 08:45 | March | 395.7 | 0 | 0 | 0 | 78 | 2.07 | 4.26 | 28.09 | 0.82563 | 100.85 | 0.3 | 1.5 | 0 | 30.51 | 0.11821 | 29.1 | 0.0051286 | 0.12283 | 30.51 | 0.0069984 | 0.11961 | 31.18 | 0.0073282 | 100 | 8048 | 100.81 | 28.77
184 | 2024-03-01 09:00 | March | 293.3 | 0 | 0 | 0 | 72 | 1.8 | 3.71 | 28.18 | 0.79303 | 100.89 | 0 | 1.3 | 0 | 30.21 | 0.11821 | 29.13 | 0.0052 | 0.12279 | 30.5 | 0.0069984 | 0.11969 | 31.1 | 0.0073961 | 100 | 8053 | 100.83 | 29.17
185 | 2024-03-01 09:15 | March | 428.8 | 0 | 0 | 0 | 75 | 2.07 | 4.93 | 28.69 | 0.75207 | 100.89 | 0.2 | 1.3 | 0 | 30.67 | 0.11829 | 29.23 | 0.0053333 | 0.12295 | 30.44 | 0.0068077 | 0.11973 | 31.1 | 0.0070632 | 100 | 8039 | 100.84 | 29.7
186 | 2024-03-01 09:30 | March | 573.7 | 0 | 0 | 0 | 83 | 2.37 | 5.08 | 29.15 | 0.73255 | 100.88 | 0.5 | 1.4 | 0 | 31.63 | 0.11825 | 29.35 | 0.0052 | 0.12287 | 30.4 | 0.0068707 | 0.11977 | 31.05 | 0.0071285 | 100 | 8068 | 100.86 | 30.53
187 | 2024-03-01 09:45 | March | 671 | 0 | 0 | 0 | 73 | 2.91 | 5.09 | 29.45 | 0.70562 | 100.89 | 0.1 | 1.3 | 0 | 32.53 | 0.11821 | 29.48 | 0.0052723 | 0.12295 | 30.4 | 0.0069343 | 0.11984 | 31 | 0.0069984 | 100 | 8078 | 100.88 | 31.3
188 | 2024-03-01 10:00 | March | 553.4 | 0 | 0 | 0 | 75 | 2.75 | 5.89 | 29.42 | 0.69563 | 100.92 | 0.6 | 1.5 | 0 | 32.51 | 0.11829 | 29.64 | 0.0053333 | 0.12287 | 30.4 | 0.0069343 | 0.1198 | 31 | 0.0070632 | 100 | 8089 | 100.88 | 31.61
189 | 2024-03-01 10:15 | March | 715.1 | 0 | 0 | 0 | 78 | 2.28 | 4.59 | 29.93 | 0.67384 | 100.88 | 0.5 | 1.2 | 0 | 32.85 | 0.11818 | 29.81 | 0.0055976 | 0.12291 | 30.4 | 0.0068077 | 0.11973 | 30.98 | 0.0069984 | 100 | 8099 | 100.87 | 31.98
190 | 2024-03-01 10:30 | March | 821.2 | 0 | 0 | 0 | 82 | 2.41 | 4.59 | 30.45 | 0.66231 | 100.88 | 0.6 | 1.6 | 0 | 33.91 | 0.11833 | 30.01 | 0.0053951 | 0.12283 | 30.4 | 0.0067298 | 0.11973 | 30.9 | 0.0069984 | 100 | 8113 | 100.86 | 33.03
191 | 2024-03-01 10:45 | March | 749.9 | 0 | 0 | 0 | 79 | 2.51 | 4.94 | 30.46 | 0.63507 | 100.88 | 0.5 | 1.3 | 0 | 33.81 | 0.11833 | 30.24 | 0.0052 | 0.12291 | 30.4 | 0.0068077 | 0.1198 | 30.9 | 0.0070632 | 100 | 8118 | 100.85 | 33.27
192 | 2024-03-01 11:00 | March | 797.3 | 0 | 0 | 0 | 69 | 2.48 | 6.07 | 30.75 | 0.63433 | 100.87 | 0.4 | 1.3 | 0 | 33.96 | 0.11837 | 30.5 | 0.005728 | 0.12299 | 30.4 | 0.0068077 | 0.11977 | 30.9 | 0.0071945 | 100 | 8131 | 100.83 | 33.57
193 | 2024-03-01 11:15 | March | 767.8 | 0 | 0 | 0 | 73 | 2.99 | 5.31 | 30.57 | 0.62994 | 100.85 | 0.5 | 1.4 | 0 | 34.09 | 0.11837 | 30.78 | 0.005728 | 0.12291 | 30.4 | 0.0069343 | 0.1198 | 30.87 | 0.0070632 | 100 | 8131 | 100.81 | 33.9
194 | 2024-03-01 11:30 | March | 855.7 | 0 | 0 | 0 | 77 | 2.49 | 5.38 | 30.84 | 0.62524 | 100.84 | 0.3 | 1.3 | 0 | 33.85 | 0.11841 | 31.08 | 0.0059293 | 0.12295 | 30.47 | 0.0068707 | 0.1198 | 30.8 | 0.0070632 | 100 | 8143 | 100.8 | 33.78
195 | 2024-03-01 11:45 | March | 1098.7 | 0 | 0 | 0 | 82 | 2.59 | 5.31 | 31.75 | 0.60329 | 100.81 | 0.6 | 1.4 | 0 | 34.74 | 0.11849 | 31.39 | 0.0058614 | 0.12291 | 30.5 | 0.0069343 | 0.1198 | 30.8 | 0.0070632 | 100 | 8157 | 100.78 | 34.65
196 | 2024-03-01 12:00 | March | 1101.9 | 0 | 0 | 0 | 75 | 2.61 | 5.76 | 31.67 | 0.59982 | 100.8 | 0.6 | 1.4 | 0 | 35.3 | 0.11845 | 31.73 | 0.0059979 | 0.12295 | 30.58 | 0.0068707 | 0.11977 | 30.8 | 0.0070632 | 100 | 8163 | 100.77 | 35.36
197 | 2024-03-01 12:15 | March | 915.1 | 0 | 0 | 0 | 75 | 3.05 | 6.59 | 31.13 | 0.60792 | 100.8 | 0.8 | 1.4 | 0 | 34.93 | 0.11845 | 32.06 | 0.0059979 | 0.12295 | 30.62 | 0.0069984 | 0.1198 | 30.8 | 0.0069984 | 100 | 8165 | 100.75 | 35.3
198 | 2024-03-01 12:30 | March | 948.9 | 0 | 0 | 0 | 70 | 2.45 | 4.94 | 31.58 | 0.59234 | 100.78 | 0.7 | 1.4 | 0 | 34.69 | 0.11849 | 32.44 | 0.0059979 | 0.12299 | 30.71 | 0.0069343 | 0.11977 | 30.8 | 0.0070632 | 100 | 8172 | 100.72 | 35.3
199 | 2024-03-01 12:45 | March | 872.6 | 0 | 0 | 0 | 81 | 2.67 | 6.04 | 31.35 | 0.58529 | 100.77 | 1 | 1.5 | 0 | 34.59 | 0.11845 | 32.85 | 0.0063387 | 0.12299 | 30.81 | 0.0069984 | 0.1198 | 30.8 | 0.0069984 | 100 | 8175 | 100.7 | 35.31
200 | 2024-03-01 13:00 | March | 862.2 | 0 | 0 | 0 | 92 | 2.33 | 4.95 | 31.38 | 0.57188 | 100.74 | 0.4 | 1.4 | 0 | 34.31 | 0.11849 | 33.25 | 0.0061376 | 0.12299 | 30.91 | 0.0069984 | 0.11988 | 30.8 | 0.0069984 | 100 | 8183 | 100.67 | 35.1
201 | 2024-03-01 13:15 | March | 919.7 | 0 | 0 | 0 | 83 | 2.29 | 4.92 | 31.75 | 0.57279 | 100.71 | 0.4 | 1.5 | 0 | 34.79 | 0.11856 | 33.65 | 0.0062661 | 0.12295 | 31.01 | 0.0069984 | 0.1198 | 30.8 | 0.0070632 | 100 | 8185 | 100.64 | 35.52
202 | 2024-03-01 13:30 | March | 972.2 | 0 | 0 | 0 | 86 | 2.34 | 6.02 | 31.77 | 0.56063 | 100.68 | 0.4 | 1.5 | 0 | 34.96 | 0.11852 | 34.04 | 0.0062661 | 0.12295 | 31.14 | 0.0069984 | 0.1198 | 30.8 | 0.0071285 | 100 | 8187 | 100.62 | 35.71
203 | 2024-03-01 13:45 | March | 933.3 | 0 | 0 | 0 | 86 | 2.75 | 5.87 | 31.63 | 0.56295 | 100.67 | 0.1 | 1.3 | 0 | 34.98 | 0.11852 | 34.41 | 0.0061944 | 0.12299 | 31.27 | 0.0069984 | 0.11984 | 30.8 | 0.0069984 | 100 | 8188 | 100.6 | 35.74
204 | 2024-03-01 14:00 | March | 655.9 | 0 | 0 | 0 | 79 | 2.41 | 5.53 | 31.23 | 0.58623 | 100.66 | 0.3 | 1.4 | 0 | 34.46 | 0.11852 | 34.78 | 0.0067298 | 0.12302 | 31.41 | 0.0069984 | 0.11984 | 30.8 | 0.0070632 | 100 | 8186 | 100.58 | 35.2
205 | 2024-03-01 14:15 | March | 584.6 | 0 | 0 | 0 | 76 | 2.28 | 7.08 | 30.77 | 0.59978 | 100.64 | 0.6 | 1.4 | 0 | 33.77 | 0.11856 | 35.14 | 0.0069343 | 0.12299 | 31.55 | 0.0071285 | 0.11977 | 30.88 | 0.0069984 | 100 | 8185 | 100.56 | 34.45
206 | 2024-03-01 14:30 | March | 830.5 | 0 | 0 | 0 | 76 | 2.52 | 6.67 | 31.53 | 0.5843 | 100.61 | 0.4 | 1.3 | 0 | 33.87 | 0.11856 | 35.47 | 0.0069343 | 0.12299 | 31.71 | 0.0072611 | 0.11984 | 30.9 | 0.0070632 | 100 | 8188 | 100.54 | 34.36
207 | 2024-03-01 14:45 | March | 765.4 | 0 | 0 | 0 | 74 | 2.63 | 6.02 | 31.45 | 0.59131 | 100.58 | 0.5 | 1.1 | 0 | 34.35 | 0.11856 | 35.77 | 0.0070632 | 0.12302 | 31.85 | 0.0072611 | 0.11984 | 30.9 | 0.0071285 | 100 | 8189 | 100.52 | 34.68
208 | 2024-03-01 15:00 | March | 737.5 | 0 | 0 | 0 | 75 | 2.79 | 6.48 | 31.33 | 0.58967 | 100.56 | 0.7 | 1.5 | 0 | 34.41 | 0.11864 | 36.01 | 0.0069984 | 0.12295 | 32.03 | 0.0071285 | 0.11984 | 30.96 | 0.0073961 | 100 | 8189 | 100.49 | 34.63
209 | 2024-03-01 15:15 | March | 556.1 | 0 | 0 | 0 | 83 | 2.24 | 5.23 | 30.93 | 0.60259 | 100.57 | 0.4 | 1.2 | 0 | 34 | 0.11864 | 36.23 | 0.0069343 | 0.12302 | 32.17 | 0.0075336 | 0.1198 | 31 | 0.0071285 | 100 | 8184 | 100.49 | 34.28
210 | 2024-03-01 15:30 | March | 436.7 | 0 | 0 | 0 | 74 | 2.57 | 5.81 | 30.53 | 0.61492 | 100.57 | 0.3 | 1.4 | 0 | 33.39 | 0.11856 | 36.45 | 0.0069984 | 0.12299 | 32.33 | 0.0073961 | 0.11988 | 31.03 | 0.0074645 | 100 | 8184 | 100.49 | 33.7
211 | 2024-03-01 15:45 | March | 453.4 | 0 | 0 | 0 | 75 | 2.54 | 4.71 | 30.22 | 0.61802 | 100.57 | 0.3 | 1.3 | 0 | 32.79 | 0.11856 | 36.63 | 0.0070632 | 0.12302 | 32.47 | 0.0073282 | 0.11988 | 31.1 | 0.0073961 | 100 | 8179 | 100.49 | 33.05
212 | 2024-03-01 16:00 | March | 420.9 | 0 | 0 | 0 | 83 | 2.39 | 4.78 | 30.25 | 0.62254 | 100.57 | 0.6 | 1.4 | 0 | 32.67 | 0.11852 | 36.77 | 0.0069984 | 0.12306 | 32.63 | 0.0073961 | 0.11984 | 31.15 | 0.0071945 | 100 | 8178 | 100.49 | 32.85
213 | 2024-03-01 16:15 | March | 344 | 0 | 0 | 0 | 79 | 2.33 | 4.92 | 30.29 | 0.61508 | 100.58 | 0.5 | 1.3 | 0 | 32.64 | 0.11852 | 36.89 | 0.0069984 | 0.12302 | 32.77 | 0.007925 | 0.1198 | 31.2 | 0.0072611 | 100 | 8170 | 100.5 | 32.67
214 | 2024-03-01 16:30 | March | 227.5 | 0 | 0 | 0 | 82 | 2.24 | 6.42 | 29.92 | 0.63065 | 100.59 | 0.4 | 1.5 | 0 | 32.16 | 0.11852 | 36.97 | 0.0073282 | 0.12302 | 32.91 | 0.0077268 | 0.1198 | 31.29 | 0.0071285 | 100 | 8169 | 100.5 | 32.21
215 | 2024-03-01 16:45 | March | 172.3 | 0 | 0 | 0 | 83 | 2.16 | 5.55 | 29.66 | 0.61684 | 100.61 | 0.2 | 1.4 | 0 | 31.43 | 0.11856 | 37 | 0.0073282 | 0.12306 | 33.04 | 0.0076736 | 0.1198 | 31.33 | 0.0077983 | 100 | 8162 | 100.51 | 31.48
216 | 2024-03-01 17:00 | March | 103.3 | 0 | 0 | 0 | 84 | 1.88 | 3.84 | 29.18 | 0.64528 | 100.62 | 0.5 | 1.4 | 0 | 30.65 | 0.11852 | 37 | 0.0072611 | 0.12299 | 33.17 | 0.0077268 | 0.11977 | 31.4 | 0.0076033 | 100 | 8161 | 100.52 | 30.7
217 | 2024-03-01 17:15 | March | 87.1 | 0 | 0 | 0 | 78 | 1.82 | 3.72 | 28.93 | 0.65919 | 100.63 | 0.4 | 1.4 | 0 | 29.91 | 0.11852 | 37 | 0.0072611 | 0.12299 | 33.28 | 0.0077983 | 0.11977 | 31.47 | 0.0077983 | 100 | 8156 | 100.52 | 29.94
218 | 2024-03-01 17:30 | March | 72.6 | 0 | 0 | 0 | 83 | 2.09 | 4.13 | 28.86 | 0.65734 | 100.63 | 0.1 | 1.2 | 0 | 29.55 | 0.11841 | 36.93 | 0.0071945 | 0.12291 | 33.39 | 0.007925 | 0.11984 | 31.51 | 0.0076033 | 100 | 8150 | 100.53 | 29.52
219 | 2024-03-01 17:45 | March | 43.6 | 0 | 0 | 0 | 83 | 1.71 | 3.85 | 28.52 | 0.66606 | 100.65 | 0.2 | 1.3 | 0 | 29.15 | 0.11849 | 36.84 | 0.0070632 | 0.12302 | 33.47 | 0.0078705 | 0.1198 | 31.6 | 0.0076033 | 100 | 8147 | 100.54 | 29.1
220 | 2024-03-01 18:00 | March | 29.5 | 0 | 0 | 0 | 82 | 1.62 | 4.2 | 28.16 | 0.68619 | 100.66 | 0.2 | 1.5 | 0 | 28.61 | 0.11845 | 36.71 | 0.0069343 | 0.12299 | 33.55 | 0.007925 | 0.1198 | 31.67 | 0.0077983 | 100 | 8141 | 100.55 | 28.49
221 | 2024-03-01 18:15 | March | 11.8 | 0 | 0 | 0 | 81 | 1.45 | 2.81 | 27.79 | 0.70678 | 100.69 | 0.2 | 1.4 | 0 | 28.06 | 0.11845 | 36.55 | 0.0069984 | 0.12302 | 33.6 | 0.0079983 | 0.11977 | 31.72 | 0.0077268 | 100 | 8143 | 100.58 | 27.92
222 | 2024-03-01 18:30 | March | 0.9 | 0 | 0 | 0 | 85 | 1.4 | 2.72 | 27.41 | 0.72183 | 100.69 | 0.2 | 1.4 | 0 | 27.57 | 0.11837 | 36.37 | 0.0069984 | 0.12291 | 33.69 | 0.0078705 | 0.11984 | 31.8 | 0.0077268 | 100 | 8140 | 100.58 | 27.33
223 | 2024-03-01 18:45 | March | 0 | 0 | 0 | 0 | 95 | 0.94 | 1.93 | 26.93 | 0.75484 | 100.7 | 0.3 | 1.4 | 0 | 27.04 | 0.11837 | 36.18 | 0.0069984 | 0.12299 | 33.7 | 0.007925 | 0.11973 | 31.85 | 0.0076033 | 100 | 8133 | 100.59 | 26.78
224 | 2024-03-01 19:00 | March | 0 | 0 | 0 | 0 | 127 | 0.52 | 1.03 | 26.44 | 0.78738 | 100.72 | 0.2 | 1.4 | 0 | 26.55 | 0.11825 | 35.98 | 0.0068707 | 0.12291 | 33.73 | 0.0079983 | 0.11973 | 31.9 | 0.0074645 | 100 | 8131 | 100.61 | 26.21
225 | 2024-03-01 19:15 | March | 0 | 0 | 0 | 0 | 124 | 0.5 | 1.49 | 25.91 | 0.81961 | 100.72 | 0.2 | 1.4 | 0 | 25.97 | 0.11829 | 35.77 | 0.0068707 | 0.12299 | 33.8 | 0.0078705 | 0.11965 | 31.97 | 0.0076033 | 100 | 8124 | 100.62 | 25.51
226 | 2024-03-01 19:30 | March | 0 | 0 | 0 | 0 | 107 | 0.74 | 1.37 | 25.69 | 0.83916 | 100.74 | 0.1 | 1.4 | 0 | 25.51 | 0.11825 | 35.54 | 0.0068707 | 0.12295 | 33.8 | 0.007925 | 0.11965 | 32 | 0.0075336 | 100 | 8121 | 100.63 | 25.1
227 | 2024-03-01 19:45 | March | 0 | 0 | 0 | 0 | 97 | 0.9 | 1.69 | 25.63 | 0.84823 | 100.75 | 0.2 | 1.4 | 0 | 25.26 | 0.11825 | 35.32 | 0.0069343 | 0.12295 | 33.8 | 0.0079983 | 0.11961 | 32.09 | 0.0076736 | 100 | 8119 | 100.65 | 24.8
228 | 2024-03-01 20:00 | March | 0 | 0 | 0 | 0 | 99 | 0.78 | 1.4 | 25.59 | 0.85482 | 100.77 | 0.1 | 1.4 | 0 | 25.15 | 0.11821 | 35.1 | 0.0066681 | 0.12299 | 33.75 | 0.0079983 | 0.11969 | 32.1 | 0.0074645 | 100 | 8121 | 100.67 | 24.63
229 | 2024-03-01 20:15 | March | 0 | 0 | 0 | 0 | 103 | 0.57 | 1.27 | 25.51 | 0.85951 | 100.81 | 0.1 | 1.4 | 0 | 25.05 | 0.11825 | 34.89 | 0.0066681 | 0.12287 | 33.7 | 0.007925 | 0.11969 | 32.17 | 0.0077268 | 100 | 8115 | 100.71 | 24.55
230 | 2024-03-01 20:30 | March | 0 | 0 | 0 | 0 | 104 | 0.38 | 0.88 | 25.23 | 0.87331 | 100.85 | 0.1 | 1.4 | 0 | 24.88 | 0.11818 | 34.67 | 0.0066681 | 0.12287 | 33.7 | 0.0078705 | 0.11973 | 32.2 | 0.0076736 | 100 | 8112 | 100.74 | 24.24
231 | 2024-03-01 20:45 | March | 0 | 0 | 0 | 0 | 86 | 0.69 | 1.26 | 25.25 | 0.87352 | 100.86 | 0.1 | 1.4 | 0 | 24.7 | 0.1181 | 34.46 | 0.0062661 | 0.12295 | 33.69 | 0.0077983 | 0.11961 | 32.2 | 0.0076736 | 100 | 8114 | 100.76 | 24.03
232 | 2024-03-01 21:00 | March | 0 | 0 | 0 | 0 | 85 | 0.89 | 1.67 | 25.35 | 0.8736 | 100.86 | 0.1 | 1.4 | 0 | 24.77 | 0.11821 | 34.25 | 0.0061944 | 0.12291 | 33.6 | 0.0078705 | 0.11961 | 32.25 | 0.0074645 | 100 | 8110 | 100.76 | 24.05
233 | 2024-03-01 21:15 | March | 0 | 0 | 0 | 0 | 91 | 0.82 | 1.57 | 25.34 | 0.87381 | 100.88 | 0.1 | 1.4 | 0 | 24.81 | 0.11814 | 34.07 | 0.0065313 | 0.12283 | 33.6 | 0.0078705 | 0.11969 | 32.3 | 0.0076033 | 100 | 8111 | 100.78 | 24.1
234 | 2024-03-01 21:30 | March | 0 | 0 | 0 | 0 | 90 | 0.99 | 1.89 | 25.43 | 0.86699 | 100.9 | 0.1 | 1.4 | 0 | 24.81 | 0.1181 | 33.87 | 0.0063387 | 0.12287 | 33.5 | 0.007925 | 0.11965 | 32.3 | 0.0077983 | 100 | 8105 | 100.8 | 24.17
235 | 2024-03-01 21:45 | March | 0 | 0 | 0 | 0 | 90 | 0.79 | 1.67 | 25.34 | 0.87381 | 100.91 | 0.1 | 1.4 | 0 | 24.89 | 0.11806 | 33.68 | 0.0059293 | 0.12291 | 33.48 | 0.0075336 | 0.11965 | 32.3 | 0.0078705 | 100 | 8105 | 100.81 | 24.17
236 | 2024-03-01 22:00 | March | 0 | 0 | 0 | 0 | 101 | 0.68 | 1.24 | 25.14 | 0.8827 | 100.92 | 0.1 | 1.4 | 0 | 24.77 | 0.11794 | 33.5 | 0.0060674 | 0.12279 | 33.4 | 0.0077983 | 0.11969 | 32.3 | 0.0077268 | 100 | 8103 | 100.82 | 24.02
237 | 2024-03-01 22:15 | March | 0 | 0 | 0 | 0 | 101 | 0.71 | 1.58 | 25.07 | 0.88733 | 100.91 | 0.1 | 1.4 | 0 | 24.65 | 0.11806 | 33.34 | 0.0060674 | 0.12279 | 33.36 | 0.007925 | 0.11969 | 32.3 | 0.0077983 | 100 | 8102 | 100.81 | 23.9
238 | 2024-03-01 22:30 | March | 0 | 0 | 0 | 0 | 107 | 0.71 | 1.74 | 25.03 | 0.89261 | 100.91 | 0.1 | 1.4 | 0 | 24.62 | 0.11802 | 33.16 | 0.0061376 | 0.12279 | 33.3 | 0.0077983 | 0.11969 | 32.3 | 0.0076736 | 100 | 8097 | 100.81 | 23.89
239 | 2024-03-01 22:45 | March | 0 | 0 | 0 | 0 | 104 | 0.73 | 1.64 | 24.97 | 0.89517 | 100.91 | 0.1 | 1.4 | 0 | 24.52 | 0.11806 | 33 | 0.0059293 | 0.12283 | 33.21 | 0.0076736 | 0.11969 | 32.3 | 0.0076033 | 100 | 8098 | 100.82 | 23.8
240 | 2024-03-01 23:00 | March | 0 | 0 | 0 | 0 | 114 | 0.51 | 1.13 | 24.85 | 0.89905 | 100.91 | 0.1 | 1.4 | 0 | 24.37 | 0.11802 | 32.85 | 0.0061376 | 0.12287 | 33.17 | 0.0078705 | 0.11957 | 32.3 | 0.0075336 | 100 | 8098 | 100.81 | 23.65
241 | 2024-03-01 23:15 | March | 0 | 0 | 0 | 0 | 154 | 0.24 | 0.73 | 24.57 | 0.91519 | 100.91 | 0.1 | 1.4 | 0 | 24.27 | 0.11802 | 32.69 | 0.0059979 | 0.12279 | 33.1 | 0.0076736 | 0.11957 | 32.3 | 0.0077983 | 100 | 8096 | 100.81 | 23.45
242 | 2024-03-01 23:30 | March | 0 | 0 | 0 | 0 | 282 | 0.17 | 0.38 | 24.47 | 0.9171 | 100.91 | 0.1 | 1.4 | 0 | 23.99 | 0.11794 | 32.55 | 0.0059293 | 0.12279 | 33.01 | 0.0076736 | 0.11965 | 32.3 | 0.0073961 | 100 | 8094 | 100.81 | 23.26
243 | 2024-03-01 23:45 | March | 0 | 0 | 0 | 0 | 247 | 0.21 | 0.43 | 24.17 | 0.92876 | 100.9 | 0.1 | 1.3 | 0 | 23.73 | 0.11798 | 32.41 | 0.0059979 | 0.12279 | 32.95 | 0.0078705 | 0.11957 | 32.3 | 0.0076033 | 100 | 8094 | 100.8 | 23.07
244 | 2024-03-02 | March | 0 | 0 | 0 | 0 | 219 | 0.22 | 0.39 | 24.07 | 0.93568 | 100.89 | 0.1 | 1.4 | 0 | 23.6 | 0.11794 | 32.26 | 0.0058614 | 0.12275 | 32.9 | 0.0077268 | 0.11961 | 32.3 | 0.0076033 | 100 | 8092 | 100.79 | 22.94
245 | 2024-03-02 00:15 | March | 0 | 0 | 0 | 0 | 201 | 0.11 | 0.3 | 23.97 | 0.93964 | 100.88 | 0 | 1.4 | 0 | 23.47 | 0.11806 | 32.14 | 0.0059293 | 0.12279 | 32.8 | 0.0076033 | 0.11957 | 32.3 | 0.0077268 | 100 | 8067 | 100.78 | 22.86
246 | 2024-03-02 00:30 | March | 0 | 0 | 0 | 0 | 210 | 0.13 | 0.3 | 23.93 | 0.94123 | 100.86 | 0 | 1.4 | 0 | 23.35 | 0.11806 | 31.99 | 0.0058614 | 0.12279 | 32.75 | 0.0075336 | 0.11953 | 32.3 | 0.0074645 | 100 | 8080 | 100.76 | 22.88
247 | 2024-03-02 00:45 | March | 0 | 0 | 0 | 0 | 191 | 0.28 | 0.55 | 23.69 | 0.95355 | 100.84 | 0.1 | 1.4 | 0 | 23.29 | 0.11798 | 31.85 | 0.0056624 | 0.12283 | 32.69 | 0.0077983 | 0.11957 | 32.3 | 0.0075336 | 100 | 8080 | 100.74 | 22.66
248 | 2024-03-02 01:00 | March | 0 | 0 | 0 | 0 | 192 | 0.31 | 0.48 | 23.54 | 0.95393 | 100.81 | 0.1 | 1.4 | 0 | 23.15 | 0.11798 | 31.74 | 0.0058614 | 0.12271 | 32.6 | 0.0076033 | 0.11953 | 32.25 | 0.0073961 | 100 | 8079 | 100.72 | 22.44
249 | 2024-03-02 01:15 | March | 0 | 0 | 0 | 0 | 196 | 0.35 | 0.55 | 23.41 | 0.95449 | 100.79 | 0 | 1.4 | 0 | 22.97 | 0.11798 | 31.6 | 0.005728 | 0.12268 | 32.53 | 0.0076033 | 0.11957 | 32.2 | 0.0075336 | 100 | 8080 | 100.69 | 22.28
250 | 2024-03-02 01:30 | March | 0 | 0 | 0 | 0 | 220 | 0.36 | 0.49 | 23.38 | 0.95343 | 100.76 | 0 | 1.4 | 0 | 22.89 | 0.11798 | 31.47 | 0.0057943 | 0.12279 | 32.47 | 0.0071945 | 0.11953 | 32.2 | 0.0073282 | 100 | 8077 | 100.66 | 22.21
251 | 2024-03-02 01:45 | March | 0 | 0 | 0 | 0 | 226 | 0.37 | 0.57 | 23.33 | 0.95632 | 100.75 | 0.1 | 1.4 | 0 | 22.83 | 0.11802 | 31.36 | 0.0056624 | 0.12279 | 32.4 | 0.0074645 | 0.11953 | 32.2 | 0.0073282 | 100 | 8077 | 100.65 | 22.21
252 | 2024-03-02 02:00 | March | 0 | 0 | 0 | 0 | 193 | 0.27 | 0.52 | 23.26 | 0.96142 | 100.73 | 0 | 1.5 | 0 | 22.8 | 0.11802 | 31.25 | 0.005728 | 0.12279 | 32.31 | 0.0074645 | 0.11957 | 32.2 | 0.0073282 | 100 | 8077 | 100.63 | 22.22
253 | 2024-03-02 02:15 | March | 0 | 0 | 0 | 0 | 206 | 0.31 | 0.46 | 23.18 | 0.96854 | 100.71 | 0.1 | 1.4 | 0 | 22.81 | 0.11798 | 31.13 | 0.005728 | 0.12279 | 32.26 | 0.0074645 | 0.11957 | 32.12 | 0.0071945 | 100 | 8078 | 100.62 | 22.14
254 | 2024-03-02 02:30 | March | 0 | 0 | 0 | 0 | 275 | 0.23 | 0.38 | 23.21 | 0.96398 | 100.7 | 0 | 1.4 | 0 | 22.74 | 0.11806 | 31.01 | 0.0057943 | 0.12275 | 32.2 | 0.0071285 | 0.11957 | 32.1 | 0.0073282 | 100 | 8075 | 100.61 | 22.16
255 | 2024-03-02 02:45 | March | 0 | 0 | 0 | 0 | 205 | 0.21 | 0.42 | 23.1 | 0.97112 | 100.68 | 0 | 1.4 | 0 | 22.72 | 0.11798 | 30.91 | 0.0057943 | 0.12283 | 32.11 | 0.0070632 | 0.11953 | 32.1 | 0.0074645 | 100 | 8067 | 100.59 | 22.17
256 | 2024-03-02 03:00 | March | 0 | 0 | 0 | 0 | 197 | 0.3 | 0.52 | 23.05 | 0.97122 | 100.67 | 0 | 1.4 | 0 | 22.66 | 0.11794 | 30.79 | 0.0054702 | 0.12279 | 32.06 | 0.0070632 | 0.11961 | 32.07 | 0.0071285 | 100 | 8070 | 100.57 | 22.07
257 | 2024-03-02 03:15 | March | 0 | 0 | 0 | 0 | 272 | 0.37 | 0.62 | 23.19 | 0.96444 | 100.67 | 0 | 1.4 | 0 | 22.65 | 0.1179 | 30.69 | 0.0052 | 0.12279 | 32 | 0.0070632 | 0.11957 | 32 | 0.0073961 | 100 | 8074 | 100.57 | 22.11
258 | 2024-03-02 03:30 | March | 0 | 0 | 0 | 0 | 181 | 0.31 | 0.59 | 23.03 | 0.97346 | 100.66 | 0 | 1.4 | 0 | 22.67 | 0.11798 | 30.6 | 0.0052723 | 0.12279 | 31.9 | 0.0069984 | 0.11965 | 32 | 0.0075336 | 100 | 8072 | 100.57 | 22.05
259 | 2024-03-02 03:45 | March | 0 | 0 | 0 | 0 | 174 | 0.28 | 0.52 | 22.77 | 0.98277 | 100.66 | 0.1 | 1.4 | 0 | 22.56 | 0.11798 | 30.51 | 0.0052723 | 0.12268 | 31.85 | 0.0069984 | 0.11957 | 31.98 | 0.0073961 | 100 | 8072 | 100.56 | 21.9
260 | 2024-03-02 04:00 | March | 0 | 0 | 0 | 0 | 177 | 0.18 | 0.39 | 22.72 | 0.97598 | 100.65 | 0 | 1.4 | 0 | 22.35 | 0.11787 | 30.41 | 0.0053333 | 0.12271 | 31.8 | 0.0069984 | 0.11957 | 31.9 | 0.0076033 | 100 | 8070 | 100.55 | 21.74
261 | 2024-03-02 04:15 | March | 0 | 0 | 0 | 0 | 158 | 0.27 | 0.77 | 22.66 | 0.97408 | 100.64 | 0 | 1.4 | 0 | 22.26 | 0.11794 | 30.31 | 0.0052723 | 0.12283 | 31.71 | 0.0069984 | 0.11961 | 31.9 | 0.0071945 | 100 | 8067 | 100.54 | 21.72
262 | 2024-03-02 04:30 | March | 0 | 0 | 0 | 0 | 177 | 0.53 | 0.76 | 22.57 | 0.97905 | 100.63 | 0 | 1.4 | 0 | 22.21 | 0.11794 | 30.23 | 0.0053951 | 0.12275 | 31.65 | 0.0069984 | 0.11957 | 31.89 | 0.0073282 | 100 | 8070 | 100.54 | 21.57
263 | 2024-03-02 04:45 | March | 0 | 0 | 0 | 0 | 162 | 0.27 | 0.62 | 22.43 | 0.98299 | 100.64 | 0 | 1.4 | 0 | 22.17 | 0.11794 | 30.13 | 0.0053333 | 0.12271 | 31.6 | 0.0069984 | 0.11957 | 31.8 | 0.0073282 | 100 | 8066 | 100.55 | 21.56
264 | 2024-03-02 05:00 | March | 0 | 0 | 0 | 0 | 210 | 0.17 | 0.28 | 22.51 | 0.97382 | 100.64 | 0 | 1.4 | 0 | 22.06 | 0.11783 | 30.04 | 0.0050699 | 0.12275 | 31.51 | 0.0071285 | 0.11965 | 31.8 | 0.0074645 | 100 | 8060 | 100.55 | 21.5
265 | 2024-03-02 05:15 | March | 0 | 0 | 0 | 0 | 201 | 0.23 | 0.45 | 22.62 | 0.9677 | 100.66 | 0 | 1.4 | 0 | 22.05 | 0.11783 | 29.95 | 0.0050699 | 0.12271 | 31.45 | 0.0069984 | 0.11953 | 31.8 | 0.0072611 | 100 | 8061 | 100.56 | 21.41
266 | 2024-03-02 05:30 | March | 0 | 0 | 0 | 0 | 204 | 0.27 | 0.39 | 22.6 | 0.97398 | 100.67 | 0 | 1.4 | 0 | 22.13 | 0.11787 | 29.87 | 0.0053333 | 0.12271 | 31.4 | 0.0069984 | 0.11949 | 31.7 | 0.0073282 | 100 | 8064 | 100.58 | 21.44
267 | 2024-03-02 05:45 | March | 0 | 0 | 0 | 0 | 188 | 0.39 | 0.54 | 22.48 | 0.98332 | 100.69 | 0 | 1.4 | 0 | 22.15 | 0.11779 | 29.78 | 0.0050003 | 0.12264 | 31.33 | 0.0069984 | 0.11957 | 31.7 | 0.0074645 | 100 | 8058 | 100.59 | 21.45
268 | 2024-03-02 06:00 | March | 0 | 0 | 0 | 0 | 211 | 0.25 | 0.33 | 22.46 | 0.97715 | 100.71 | 0 | 1.3 | 0 | 22.03 | 0.1179 | 29.69 | 0.0050003 | 0.12275 | 31.29 | 0.0069984 | 0.11957 | 31.69 | 0.0076736 | 100 | 8057 | 100.62 | 21.41
269 | 2024-03-02 06:15 | March | 0 | 0 | 0 | 0 | 173 | 0.58 | 0.81 | 22.39 | 0.98206 | 100.74 | 0 | 1.4 | 0 | 22.03 | 0.11783 | 29.6 | 0.0049317 | 0.12275 | 31.2 | 0.0069984 | 0.11957 | 31.6 | 0.0076736 | 100 | 8061 | 100.64 | 21.34
270 | 2024-03-02 06:30 | March | 1.3 | 0 | 0 | 0 | 152 | 0.3 | 0.61 | 22.13 | 0.99171 | 100.76 | 0 | 1.5 | 0 | 21.93 | 0.11787 | 29.52 | 0.0047973 | 0.12271 | 31.15 | 0.0069984 | 0.11961 | 31.6 | 0.0074645 | 100 | 8039 | 100.67 | 21.28
271 | 2024-03-02 06:45 | March | 12.1 | 0 | 0 | 0 | 250 | 0.15 | 0.31 | 22.17 | 0.98293 | 100.78 | 0 | 1.4 | 0 | 21.8 | 0.11787 | 29.44 | 0.0050003 | 0.12271 | 31.1 | 0.0069984 | 0.11957 | 31.55 | 0.0073961 | 100 | 8052 | 100.69 | 21.32
272 | 2024-03-02 07:00 | March | 33.1 | 0 | 0 | 0 | 271 | 0.15 | 0.35 | 22.22 | 0.98965 | 100.81 | 0 | 1.4 | 0 | 21.97 | 0.11783 | 29.36 | 0.0050003 | 0.12268 | 31.01 | 0.0069984 | 0.11957 | 31.5 | 0.0074645 | 100 | 8051 | 100.72 | 21.42
273 | 2024-03-02 07:15 | March | 56.3 | 0 | 0 | 0 | 324 | 0.12 | 0.25 | 22.42 | 0.99466 | 100.82 | 0 | 1.4 | 0 | 22.23 | 0.11787 | 29.3 | 0.0050003 | 0.12264 | 30.98 | 0.0069984 | 0.11957 | 31.5 | 0.0076033 | 100 | 8052 | 100.74 | 21.69
274 | 2024-03-02 07:30 | March | 83.3 | 0 | 0 | 0 | 213 | 0.19 | 0.43 | 22.75 | 0.99843 | 100.84 | 0.1 | 1.4 | 0 | 22.69 | 0.11783 | 29.2 | 0.0050699 | 0.12275 | 30.9 | 0.0069984 | 0.11961 | 31.43 | 0.0074645 | 100 | 8047 | 100.75 | 22.16
275 | 2024-03-02 07:45 | March | 112.3 | 0 | 0 | 0 | 158 | 0.29 | 0.47 | 23.28 | 0.99913 | 100.85 | 0 | 1.4 | 0 | 23.34 | 0.11779 | 29.13 | 0.0051286 | 0.12268 | 30.87 | 0.0069984 | 0.11953 | 31.4 | 0.0072611 | 100 | 8050 | 100.77 | 22.77
276 | 2024-03-02 08:00 | March | 143.8 | 0 | 0 | 0 | 122 | 0.17 | 0.46 | 23.83 | 0.99806 | 100.86 | 0.1 | 1.4 | 0 | 24.12 | 0.11783 | 29.1 | 0.0050003 | 0.12279 | 30.8 | 0.0069984 | 0.11961 | 31.4 | 0.0071945 | 100 | 8051 | 100.78 | 23.41
277 | 2024-03-02 08:15 | March | 188.1 | 0 | 0 | 0 | 89 | 0.5 | 1.05 | 24.63 | 0.99684 | 100.87 | 0.2 | 1.5 | 0 | 24.98 | 0.11787 | 29.03 | 0.0051286 | 0.12279 | 30.73 | 0.0069984 | 0.11953 | 31.32 | 0.0072611 | 100 | 8053 | 100.8 | 23.98
278 | 2024-03-02 08:30 | March | 250.1 | 0 | 0 | 0 | 84 | 0.63 | 1.48 | 25.4 | 0.99129 | 100.87 | 0.2 | 1.4 | 0 | 26.03 | 0.11783 | 29 | 0.0050003 | 0.12279 | 30.7 | 0.0069343 | 0.11957 | 31.3 | 0.0073282 | 100 | 8058 | 100.81 | 24.61
279 | 2024-03-02 08:45 | March | 288.2 | 0 | 0 | 0 | 84 | 0.88 | 2.36 | 26.25 | 0.94055 | 100.88 | 0.3 | 1.4 | 0 | 27.21 | 0.11787 | 29 | 0.0049317 | 0.12271 | 30.61 | 0.0069343 | 0.11957 | 31.3 | 0.0072611 | 100 | 8061 | 100.83 | 25.52
280 | 2024-03-02 09:00 | March | 328.9 | 0 | 0 | 0 | 99 | 0.96 | 2.37 | 26.87 | 0.88192 | 100.9 | 0.2 | 1.4 | 0 | 28.13 | 0.11779 | 29.01 | 0.0051286 | 0.12275 | 30.6 | 0.0069343 | 0.11961 | 31.2 | 0.0072611 | 100 | 8066 | 100.85 | 26.6
281 | 2024-03-02 09:15 | March | 386 | 0 | 0 | 0 | 103 | 1.08 | 2.38 | 27.43 | 0.84795 | 100.92 | 0.4 | 1.4 | 0 | 29.31 | 0.11787 | 29.1 | 0.0050699 | 0.12279 | 30.54 | 0.0069984 | 0.11961 | 31.2 | 0.0073961 | 100 | 8076 | 100.87 | 28.01
282 | 2024-03-02 09:30 | March | 402.8 | 0 | 0 | 0 | 77 | 1.23 | 2.62 | 27.84 | 0.80222 | 100.93 | 0.4 | 1.5 | 0 | 30.03 | 0.11783 | 29.15 | 0.0050003 | 0.12271 | 30.5 | 0.0069343 | 0.11957 | 31.17 | 0.0072611 | 100 | 8077 | 100.87 | 28.94
283 | 2024-03-02 09:45 | March | 477.7 | 0 | 0 | 0 | 83 | 1.39 | 3.1 | 28.32 | 0.77075 | 100.94 | 0.3 | 1.3 | 0 | 30.59 | 0.1179 | 29.25 | 0.0050003 | 0.12279 | 30.5 | 0.0068707 | 0.11965 | 31.1 | 0.0072611 | 100 | 8083 | 100.89 | 29.69
284 | 2024-03-02 10:00 | March | 633.8 | 0 | 0 | 0 | 82 | 1.44 | 3.85 | 29.04 | 0.7315 | 100.93 | 0.3 | 1.4 | 0 | 31.64 | 0.1179 | 29.37 | 0.0050003 | 0.12271 | 30.4 | 0.0068707 | 0.11973 | 31.1 | 0.0071945 | 100 | 8096 | 100.9 | 30.7
285 | 2024-03-02 10:15 | March | 782.3 | 0 | 0 | 0 | 88 | 1.38 | 2.88 | 29.75 | 0.68898 | 100.91 | 0.5 | 1.4 | 0 | 32.97 | 0.11794 | 29.53 | 0.0050003 | 0.12271 | 30.4 | 0.0069343 | 0.11969 | 31.05 | 0.0071285 | 100 | 8105 | 100.89 | 32.02
286 | 2024-03-02 10:30 | March | 855.5 | 0 | 0 | 0 | 150 | 1.73 | 3.86 | 30.39 | 0.66182 | 100.91 | 0.4 | 1.4 | 0 | 34.16 | 0.11794 | 29.69 | 0.0050003 | 0.12275 | 30.4 | 0.0069343 | 0.11973 | 31 | 0.0071945 | 100 | 8122 | 100.89 | 33.59
287 | 2024-03-02 10:45 | March | 803.3 | 0 | 0 | 0 | 97 | 1.36 | 3.48 | 30.45 | 0.6483 | 100.9 | 0.5 | 1.4 | 0 | 34.68 | 0.11802 | 29.9 | 0.0054702 | 0.12264 | 30.4 | 0.0069984 | 0.11961 | 31 | 0.0071285 | 100 | 8131 | 100.86 | 34.46
288 | 2024-03-02 11:00 | March | 822.5 | 0 | 0 | 0 | 102 | 1.6 | 4.17 | 30.7 | 0.61531 | 100.88 | 0.8 | 1.4 | 0 | 35.03 | 0.11794 | 30.16 | 0.0052 | 0.12275 | 30.4 | 0.0069343 | 0.11961 | 31 | 0.0071285 | 100 | 8138 | 100.84 | 34.83
289 | 2024-03-02 11:15 | March | 537.6 | 0 | 0 | 0 | 95 | 1.21 | 2.71 | 30.42 | 0.61098 | 100.88 | 0.5 | 1.4 | 0 | 34.42 | 0.11806 | 30.45 | 0.0051286 | 0.12271 | 30.4 | 0.0069343 | 0.11973 | 30.9 | 0.0070632 | 100 | 8140 | 100.81 | 34.66
290 | 2024-03-02 11:30 | March | 592.9 | 0 | 0 | 0 | 101 | 1.56 | 3.45 | 30.18 | 0.60918 | 100.86 | 0.5 | 1.3 | 0 | 33.81 | 0.11798 | 30.79 | 0.0052 | 0.12275 | 30.44 | 0.0068707 | 0.11977 | 30.9 | 0.0069984 | 100 | 8140 | 100.8 | 34.16
291 | 2024-03-02 11:45 | March | 682.3 | 0 | 0 | 0 | 129 | 1.37 | 3.4 | 30.81 | 0.59728 | 100.84 | 0.5 | 1.4 | 0 | 33.87 | 0.11802 | 31.14 | 0.0055335 | 0.12268 | 30.5 | 0.0069984 | 0.11969 | 30.9 | 0.0069984 | 100 | 8147 | 100.77 | 34.28
292 | 2024-03-02 12:00 | March | 636.1 | 0 | 0 | 0 | 94 | 1.22 | 3.04 | 30.68 | 0.59403 | 100.83 | 0.5 | 1.3 | 0 | 34.01 | 0.11806 | 31.48 | 0.005728 | 0.12275 | 30.55 | 0.0069984 | 0.11969 | 30.9 | 0.0071285 | 100 | 8148 | 100.76 | 34.49
293 | 2024-03-02 12:15 | March | 800.9 | 0 | 0 | 0 | 87 | 1.41 | 4.13 | 31.09 | 0.56766 | 100.8 | 0.5 | 1.4 | 0 | 34.31 | 0.11814 | 31.8 | 0.0053951 | 0.12271 | 30.6 | 0.0069984 | 0.11965 | 30.9 | 0.0069984 | 100 | 8153 | 100.73 | 34.74
294 | 2024-03-02 12:30 | March | 793.7 | 0 | 0 | 0 | 122 | 1.26 | 2.8 | 31.77 | 0.54806 | 100.78 | 0.5 | 1.4 | 0 | 34.89 | 0.1181 | 32.1 | 0.005728 | 0.12271 | 30.69 | 0.0069984 | 0.11977 | 30.85 | 0.0069984 | 100 | 8162 | 100.71 | 35.47
295 | 2024-03-02 12:45 | March | 870 | 0 | 0 | 0 | 97 | 1.56 | 3.11 | 31.89 | 0.53969 | 100.75 | 0.5 | 1.4 | 0 | 35.08 | 0.11806 | 32.4 | 0.0057943 | 0.12283 | 30.77 | 0.0069984 | 0.11973 | 30.8 | 0.0070632 | 100 | 8168 | 100.68 | 35.75
296 | 2024-03-02 13:00 | March | 816.3 | 0 | 0 | 0 | 61 | 1.83 | 4.18 | 32.05 | 0.52559 | 100.74 | 0.6 | 1.4 | 0 | 35.41 | 0.11806 | 32.71 | 0.0059979 | 0.12283 | 30.86 | 0.0069984 | 0.11977 | 30.8 | 0.0069984 | 100 | 8170 | 100.66 | 36.08
297 | 2024-03-02 13:15 | March | 758.9 | 0 | 0 | 0 | 87 | 1.69 | 3.69 | 31.9 | 0.51041 | 100.72 | 0.7 | 1.2 | 0 | 35.07 | 0.11798 | 33.03 | 0.0060674 | 0.12275 | 30.95 | 0.0069984 | 0.11969 | 30.8 | 0.0069984 | 100 | 8173 | 100.64 | 35.83
298 | 2024-03-02 13:30 | March | 875.9 | 0 | 0 | 0 | 95 | 1.65 | 3.67 | 32.24 | 0.51023 | 100.69 | 0.6 | 1.3 | 0 | 35.31 | 0.11806 | 33.35 | 0.0061376 | 0.12279 | 31.05 | 0.0069343 | 0.11977 | 30.84 | 0.0069984 | 100 | 8178 | 100.61 | 36.1
299 | 2024-03-02 13:45 | March | 906.8 | 0 | 0 | 0 | 85 | 1.74 | 4.68 | 32.29 | 0.5061 | 100.67 | 0.7 | 1.3 | 0 | 35.41 | 0.1181 | 33.7 | 0.0060674 | 0.12275 | 31.15 | 0.0069984 | 0.1198 | 30.9 | 0.0070632 | 100 | 8183 | 100.58 | 36.12
300 | 2024-03-02 14:00 | March | 900.7 | 0 | 0 | 0 | 69 | 1.9 | 4.39 | 32.43 | 0.50068 | 100.64 | 0.5 | 1.4 | 0 | 35.59 | 0.1181 | 34.05 | 0.0059979 | 0.12279 | 31.27 | 0.0069984 | 0.11969 | 30.9 | 0.0069984 | 100 | 8191 | 100.56 | 36.28
301 | 2024-03-02 14:15 | March | 778.9 | 0 | 0 | 0 | 89 | 1.61 | 3.54 | 32.31 | 0.49065 | 100.61 | 0.5 | 1.4 | 0 | 35.59 | 0.11798 | 34.37 | 0.0061376 | 0.12279 | 31.39 | 0.0069984 | 0.11977 | 30.9 | 0.0070632 | 100 | 8192 | 100.52 | 36.27
302 | 2024-03-02 14:30 | March | 712.4 | 0 | 0 | 0 | 77 | 1.91 | 3.89 | 32.19 | 0.53019 | 100.58 | 0.6 | 1.3 | 0 | 35.47 | 0.1181 | 34.72 | 0.0062661 | 0.12283 | 31.53 | 0.0069984 | 0.11977 | 30.9 | 0.0071285 | 100 | 8189 | 100.49 | 36.09
303 | 2024-03-02 14:45 | March | 616.1 | 0 | 0 | 0 | 87 | 1.49 | 3.94 | 32.11 | 0.52528 | 100.56 | 0.5 | 1.4 | 0 | 35.07 | 0.1181 | 35.05 | 0.0063387 | 0.12275 | 31.66 | 0.0071285 | 0.11984 | 30.91 | 0.0070632 | 100 | 8185 | 100.47 | 35.73
304 | 2024-03-02 15:00 | March | 690.6 | 0 | 0 | 0 | 78 | 1.97 | 4.45 | 31.95 | 0.53933 | 100.53 | 0.3 | 1.3 | 0 | 35.11 | 0.1181 | 35.36 | 0.0063973 | 0.12283 | 31.8 | 0.0073961 | 0.11973 | 31 | 0.0073282 | 100 | 8184 | 100.45 | 35.63
305 | 2024-03-02 15:15 | March | 659.7 | 0 | 0 | 0 | 78 | 1.88 | 3.7 | 32.21 | 0.5431 | 100.52 | 0.5 | 1.3 | 0 | 35.14 | 0.11825 | 35.65 | 0.0065313 | 0.12283 | 31.95 | 0.0073282 | 0.1198 | 31 | 0.0071945 | 100 | 8188 | 100.44 | 35.47
306 | 2024-03-02 15:30 | March | 635.5 | 0 | 0 | 0 | 69 | 2.13 | 5.24 | 31.8 | 0.54862 | 100.5 | 0.5 | 1.3 | 0 | 35.1 | 0.1181 | 35.91 | 0.0069343 | 0.12279 | 32.09 | 0.0073961 | 0.11977 | 31.02 | 0.0074645 | 100 | 8183 | 100.43 | 35.34
307 | 2024-03-02 15:45 | March | 566.8 | 0 | 0 | 0 | 75 | 1.82 | 3.8 | 31.91 | 0.54775 | 100.5 | 0.5 | 1.2 | 0 | 34.91 | 0.11814 | 36.13 | 0.0068077 | 0.12275 | 32.24 | 0.0074645 | 0.11969 | 31.1 | 0.0073961 | 100 | 8181 | 100.42 | 35.17
308 | 2024-03-02 16:00 | March | 377.1 | 0 | 0 | 0 | 75 | 2.1 | 4.99 | 31.25 | 0.56295 | 100.52 | 0.4 | 1.2 | 0 | 34.49 | 0.1181 | 36.34 | 0.0068077 | 0.12279 | 32.38 | 0.0075336 | 0.11969 | 31.11 | 0.0074645 | 100 | 8176 | 100.43 | 34.79
309 | 2024-03-02 16:15 | March | 252.4 | 0 | 0 | 0 | 78 | 1.84 | 4.58 | 30.72 | 0.57435 | 100.53 | 0.5 | 1.4 | 0 | 33.34 | 0.11806 | 36.53 | 0.0069984 | 0.12283 | 32.54 | 0.0076033 | 0.11965 | 31.2 | 0.0073961 | 100 | 8169 | 100.44 | 33.73
310 | 2024-03-02 16:30 | March | 210.4 | 0 | 0 | 0 | 76 | 2.2 | 5.02 | 30.37 | 0.60027 | 100.54 | 0.2 | 1.3 | 0 | 32.47 | 0.1181 | 36.67 | 0.0069984 | 0.12287 | 32.67 | 0.0077983 | 0.11973 | 31.23 | 0.0075336 | 100 | 8163 | 100.44 | 32.75
311 | 2024-03-02 16:45 | March | 188.1 | 0 | 0 | 0 | 84 | 1.91 | 4.32 | 30.19 | 0.61396 | 100.55 | 0.4 | 1.4 | 0 | 31.93 | 0.1181 | 36.8 | 0.0069343 | 0.12287 | 32.81 | 0.0077268 | 0.11969 | 31.3 | 0.0076033 | 100 | 8159 | 100.45 | 32.08
312 | 2024-03-02 17:00 | March | 132.2 | 0 | 0 | 0 | 85 | 1.8 | 3.75 | 29.89 | 0.62178 | 100.56 | 0.3 | 1.3 | 0 | 31.5 | 0.11802 | 36.87 | 0.0069984 | 0.12279 | 32.95 | 0.0077983 | 0.11973 | 31.37 | 0.0077983 | 100 | 8153 | 100.46 | 31.46
313 | 2024-03-02 17:15 | March | 93.7 | 0 | 0 | 0 | 76 | 2.2 | 4.86 | 29.43 | 0.63603 | 100.58 | 0.3 | 1.3 | 0 | 30.77 | 0.11802 | 36.9 | 0.0069984 | 0.12275 | 33.07 | 0.0076736 | 0.11973 | 31.4 | 0.0075336 | 100 | 8149 | 100.47 | 30.71
314 | 2024-03-02 17:30 | March | 64.4 | 0 | 0 | 0 | 84 | 1.79 | 3.81 | 29 | 0.66202 | 100.58 | 0.2 | 1.3 | 0 | 30.01 | 0.11806 | 36.81 | 0.0069984 | 0.12279 | 33.18 | 0.0077983 | 0.11969 | 31.49 | 0.0077268 | 100 | 8147 | 100.47 | 29.92
315 | 2024-03-02 17:45 | March | 49.9 | 0 | 0 | 0 | 83 | 1.72 | 3.73 | 28.63 | 0.67586 | 100.59 | 0.4 | 1.3 | 0 | 29.39 | 0.1181 | 36.77 | 0.0068707 | 0.12275 | 33.29 | 0.0078705 | 0.11973 | 31.53 | 0.0077983 | 100 | 8140 | 100.48 | 29.32
316 | 2024-03-02 18:00 | March | 26.4 | 0 | 0 | 0 | 93 | 1.49 | 3.7 | 28.12 | 0.6983 | 100.59 | 0.4 | 1.4 | 0 | 28.78 | 0.11806 | 36.66 | 0.0069984 | 0.12279 | 33.39 | 0.0078705 | 0.11969 | 31.6 | 0.0077983 | 100 | 8140 | 100.48 | 28.68
317 | 2024-03-02 18:15 | March | 12.7 | 0 | 0 | 0 | 102 | 1.13 | 2.59 | 27.51 | 0.73206 | 100.6 | 0.3 | 1.4 | 0 | 28.04 | 0.11802 | 36.54 | 0.0068077 | 0.12275 | 33.47 | 0.007925 | 0.11973 | 31.69 | 0.0076736 | 100 | 8135 | 100.49 | 27.89
318 | 2024-03-02 18:30 | March | 2.5 | 0 | 0 | 0 | 107 | 0.87 | 2.03 | 26.93 | 0.75823 | 100.61 | 0.3 | 1.3 | 0 | 27.26 | 0.11806 | 36.37 | 0.0069343 | 0.12279 | 33.51 | 0.0078705 | 0.11969 | 31.73 | 0.0076736 | 100 | 8133 | 100.49 | 27.13
319 | 2024-03-02 18:45 | March | 0.1 | 0 | 0 | 0 | 97 | 1.01 | 2.17 | 26.51 | 0.78558 | 100.62 | 0.2 | 1.4 | 0 | 26.61 | 0.11798 | 36.19 | 0.0066681 | 0.12283 | 33.6 | 0.007925 | 0.11961 | 31.8 | 0.0073961 | 100 | 8125 | 100.5 | 26.35
320 | 2024-03-02 19:00 | March | 0 | 0 | 0 | 0 | 95 | 1 | 1.85 | 26.21 | 0.80608 | 100.63 | 0.1 | 1.4 | 0 | 26.15 | 0.11798 | 36 | 0.0069343 | 0.12268 | 33.6 | 0.0079983 | 0.11965 | 31.86 | 0.0076736 | 100 | 8123 | 100.52 | 25.82
321 | 2024-03-02 19:15 | March | 0 | 0 | 0 | 0 | 93 | 0.86 | 1.56 | 25.97 | 0.82654 | 100.66 | 0.2 | 1.4 | 0 | 25.77 | 0.11794 | 35.79 | 0.0068707 | 0.12283 | 33.67 | 0.007925 | 0.11961 | 31.9 | 0.0076736 | 100 | 8126 | 100.55 | 25.36
322 | 2024-03-02 19:30 | March | 0 | 0 | 0 | 0 | 97 | 0.66 | 1.32 | 25.74 | 0.84272 | 100.7 | 0.2 | 1.5 | 0 | 25.48 | 0.11779 | 35.57 | 0.0064714 | 0.12275 | 33.7 | 0.0078705 | 0.11961 | 31.99 | 0.0076736 | 100 | 8123 | 100.59 | 25
323 | 2024-03-02 19:45 | March | 0 | 0 | 0 | 0 | 87 | 0.59 | 1.24 | 25.51 | 0.85583 | 100.72 | 0.1 | 1.4 | 0 | 25.22 | 0.11779 | 35.35 | 0.0065313 | 0.12279 | 33.7 | 0.0079983 | 0.11965 | 32 | 0.0075336 | 100 | 8114 | 100.62 | 24.72
324 | 2024-03-02 20:00 | March | 0 | 0 | 0 | 0 | 86 | 0.66 | 1.34 | 25.45 | 0.85858 | 100.75 | 0.1 | 1.4 | 0 | 25.04 | 0.11783 | 35.13 | 0.0062661 | 0.12271 | 33.7 | 0.0079983 | 0.11961 | 32.1 | 0.0076736 | 100 | 8114 | 100.64 | 24.47
325 | 2024-03-02 20:15 | March | 0 | 0 | 0 | 0 | 61 | 0.41 | 0.99 | 25.15 | 0.87216 | 100.78 | 0.1 | 1.4 | 0 | 24.81 | 0.11775 | 34.9 | 0.0063387 | 0.12271 | 33.69 | 0.0078705 | 0.11961 | 32.1 | 0.0077268 | 100 | 8105 | 100.67 | 24.21
326 | 2024-03-02 20:30 | March | 0 | 0 | 0 | 0 | 76 | 0.47 | 1.26 | 25.02 | 0.87768 | 100.8 | 0.1 | 1.4 | 0 | 24.63 | 0.11775 | 34.69 | 0.0063973 | 0.12279 | 33.6 | 0.0079983 | 0.11969 | 32.17 | 0.0076033 | 100 | 8108 | 100.69 | 24.04
327 | 2024-03-02 20:45 | March | 0 | 0 | 0 | 0 | 89 | 0.61 | 1.33 | 25.01 | 0.87662 | 100.81 | 0.1 | 1.4 | 0 | 24.5 | 0.11787 | 34.47 | 0.0062661 | 0.12271 | 33.6 | 0.0078705 | 0.11961 | 32.2 | 0.0076736 | 100 | 8107 | 100.71 | 23.84
328 | 2024-03-02 21:00 | March | 0 | 0 | 0 | 0 | 75 | 0.52 | 1.56 | 24.95 | 0.88072 | 100.82 | 0.1 | 1.4 | 0 | 24.45 | 0.11783 | 34.27 | 0.0060674 | 0.12275 | 33.59 | 0.007925 | 0.11961 | 32.2 | 0.0077268 | 100 | 8102 | 100.72 | 23.75
329 | 2024-03-02 21:15 | March | 0 | 0 | 0 | 0 | 87 | 0.63 | 1.36 | 24.94 | 0.88314 | 100.84 | 0.1 | 1.4 | 0 | 24.43 | 0.11779 | 34.07 | 0.0059979 | 0.12275 | 33.5 | 0.0077983 | 0.11961 | 32.25 | 0.0077268 | 100 | 8105 | 100.74 | 23.69
330 | 2024-03-02 21:30 | March | 0 | 0 | 0 | 0 | 84 | 0.69 | 1.54 | 24.95 | 0.88452 | 100.84 | 0.2 | 1.4 | 0 | 24.41 | 0.11767 | 33.87 | 0.0061376 | 0.12271 | 33.49 | 0.0077983 | 0.11965 | 32.3 | 0.0077983 | 100 | 8096 | 100.74 | 23.68
331 | 2024-03-02 21:45 | March | 0 | 0 | 0 | 0 | 86 | 0.76 | 1.44 | 25.01 | 0.88452 | 100.84 | 0.1 | 1.4 | 0 | 24.41 | 0.11763 | 33.67 | 0.0059979 | 0.12268 | 33.4 | 0.0078705 | 0.11965 | 32.3 | 0.0077268 | 100 | 8097 | 100.74 | 23.75
332 | 2024-03-02 22:00 | March | 0 | 0 | 0 | 0 | 79 | 0.58 | 1.49 | 24.98 | 0.88863 | 100.84 | 0.1 | 1.4 | 0 | 24.43 | 0.11767 | 33.49 | 0.0060674 | 0.12271 | 33.39 | 0.0076736 | 0.11953 | 32.3 | 0.0077983 | 100 | 8099 | 100.74 | 23.72
333 | 2024-03-02 22:15 | March | 0 | 0 | 0 | 0 | 80 | 0.52 | 1.85 | 24.91 | 0.89521 | 100.85 | 0.1 | 1.4 | 0 | 24.43 | 0.11771 | 33.33 | 0.0059979 | 0.12271 | 33.3 | 0.0077983 | 0.11953 | 32.3 | 0.0075336 | 100 | 8093 | 100.75 | 23.66
334 | 2024-03-02 22:30 | March | 0 | 0 | 0 | 0 | 82 | 1.05 | 2.04 | 25.09 | 0.88816 | 100.85 | 0.1 | 1.4 | 0 | 24.41 | 0.11771 | 33.15 | 0.0059293 | 0.12279 | 33.26 | 0.0077268 | 0.11957 | 32.3 | 0.0077268 | 100 | 8090 | 100.75 | 23.78
335 | 2024-03-02 22:45 | March | 0 | 0 | 0 | 0 | 93 | 0.85 | 1.78 | 24.99 | 0.89474 | 100.84 | 0.1 | 1.4 | 0 | 24.5 | 0.11767 | 32.97 | 0.0059979 | 0.1226 | 33.2 | 0.0077268 | 0.11957 | 32.3 | 0.0076736 | 100 | 8089 | 100.74 | 23.75
336 | 2024-03-02 23:00 | March | 0 | 0 | 0 | 0 | 93 | 0.93 | 1.74 | 25.03 | 0.89355 | 100.83 | 0.2 | 1.4 | 0 | 24.51 | 0.11771 | 32.82 | 0.0059293 | 0.12268 | 33.11 | 0.007925 | 0.11965 | 32.3 | 0.0077983 | 100 | 8090 | 100.73 | 23.75
337 | 2024-03-02 23:15 | March | 0 | 0 | 0 | 0 | 94 | 1.12 | 2.55 | 25.06 | 0.89227 | 100.81 | 0.1 | 1.5 | 0 | 24.52 | 0.11767 | 32.66 | 0.0059979 | 0.1226 | 33.06 | 0.0076033 | 0.11961 | 32.3 | 0.0076736 | 100 | 8089 | 100.71 | 23.75
338 | 2024-03-02 23:30 | March | 0 | 0 | 0 | 0 | 91 | 0.98 | 2.54 | 24.99 | 0.8941 | 100.81 | 0.1 | 1.5 | 0 | 24.53 | 0.11775 | 32.53 | 0.0055976 | 0.12264 | 33 | 0.0076736 | 0.11949 | 32.3 | 0.007925 | 100 | 8089 | 100.71 | 23.77
339 | 2024-03-02 23:45 | March | 0 | 0 | 0 | 0 | 102 | 0.86 | 2.04 | 24.79 | 0.90196 | 100.79 | 0.2 | 1.4 | 0 | 24.45 | 0.11775 | 32.37 | 0.005728 | 0.12264 | 32.91 | 0.0077983 | 0.11957 | 32.3 | 0.0078705 | 100 | 8089 | 100.69 | 23.71
340 | 2024-03-03 | March | 0 | 0 | 0 | 0 | 112 | 0.67 | 1.41 | 24.49 | 0.91307 | 100.76 | 0.1 | 1.3 | 0 | 24.21 | 0.11759 | 32.24 | 0.0057943 | 0.12264 | 32.85 | 0.0074645 | 0.11957 | 32.3 | 0.0077983 | 100 | 8087 | 100.66 | 23.47
341 | 2024-03-03 00:15 | March | 0 | 0 | 0 | 0 | 114 | 0.6 | 1.78 | 24.41 | 0.91516 | 100.74 | 0.1 | 1.4 | 0 | 24.01 | 0.11759 | 32.12 | 0.0056624 | 0.12268 | 32.8 | 0.0076736 | 0.11953 | 32.3 | 0.0077983 | 100 | 8070 | 100.64 | 23.43
342 | 2024-03-03 00:30 | March | 0 | 0 | 0 | 0 | 139 | 0.45 | 1.4 | 24.21 | 0.92388 | 100.72 | 0 | 1.4 | 0 | 23.81 | 0.11759 | 31.97 | 0.0058614 | 0.12275 | 32.71 | 0.0073961 | 0.11957 | 32.3 | 0.0077983 | 100 | 8074 | 100.62 | 23.23
343 | 2024-03-03 00:45 | March | 0 | 0 | 0 | 0 | 107 | 0.62 | 1.31 | 24.04 | 0.93101 | 100.7 | 0.1 | 1.3 | 0 | 23.63 | 0.11759 | 31.85 | 0.005728 | 0.1226 | 32.65 | 0.0075336 | 0.11953 | 32.3 | 0.0077983 | 100 | 8074 | 100.6 | 22.96
344 | 2024-03-03 01:00 | March | 0 | 0 | 0 | 0 | 120 | 0.56 | 1.75 | 23.86 | 0.93573 | 100.68 | 0.1 | 1.4 | 0 | 23.46 | 0.11767 | 31.73 | 0.0055976 | 0.1226 | 32.59 | 0.0076033 | 0.11957 | 32.27 | 0.0077268 | 100 | 8073 | 100.58 | 22.79
345 | 2024-03-03 01:15 | March | 0 | 0 | 0 | 0 | 93 | 0.89 | 1.67 | 24.09 | 0.92289 | 100.65 | 0 | 1.4 | 0 | 23.38 | 0.11755 | 31.61 | 0.005728 | 0.12264 | 32.5 | 0.0076736 | 0.11957 | 32.2 | 0.0076033 | 100 | 8074 | 100.55 | 22.71
346 | 2024-03-03 01:30 | March | 0 | 0 | 0 | 0 | 95 | 0.94 | 1.57 | 24.18 | 0.92223 | 100.64 | 0.1 | 1.4 | 0 | 23.52 | 0.11759 | 31.47 | 0.0053333 | 0.12268 | 32.45 | 0.0073961 | 0.11953 | 32.2 | 0.0077268 | 100 | 8070 | 100.54 | 22.79
347 | 2024-03-03 01:45 | March | 0 | 0 | 0 | 0 | 99 | 0.88 | 1.65 | 24.15 | 0.92622 | 100.61 | 0.1 | 1.4 | 0 | 23.59 | 0.11736 | 31.37 | 0.0052 | 0.1226 | 32.39 | 0.0076033 | 0.11957 | 32.2 | 0.0077268 | 100 | 8070 | 100.51 | 22.82
348 | 2024-03-03 02:00 | March | 0 | 0 | 0 | 0 | 109 | 0.81 | 1.65 | 24.1 | 0.92533 | 100.59 | 0 | 1.4 | 0 | 23.57 | 0.11755 | 31.25 | 0.0052 | 0.12264 | 32.3 | 0.0073961 | 0.11949 | 32.2 | 0.0074645 | 100 | 8070 | 100.49 | 22.81
349 | 2024-03-03 02:15 | March | 0 | 0 | 0 | 0 | 93 | 1.01 | 1.94 | 24.2 | 0.9188 | 100.58 | 0.1 | 1.4 | 0 | 23.57 | 0.11759 | 31.13 | 0.0052723 | 0.12264 | 32.24 | 0.0073282 | 0.11949 | 32.15 | 0.0075336 | 100 | 8066 | 100.48 | 22.8
350 | 2024-03-03 02:30 | March | 0 | 0 | 0 | 0 | 97 | 0.86 | 1.88 | 24.09 | 0.92689 | 100.57 | 0.1 | 1.4 | 0 | 23.61 | 0.11755 | 31.02 | 0.0053333 | 0.12264 | 32.19 | 0.0071945 | 0.11957 | 32.1 | 0.0076033 | 100 | 8068 | 100.47 | 22.83
351 | 2024-03-03 02:45 | March | 0 | 0 | 0 | 0 | 109 | 0.67 | 1.51 | 23.96 | 0.92777 | 100.56 | 0.1 | 1.4 | 0 | 23.49 | 0.11755 | 30.92 | 0.0055976 | 0.12252 | 32.1 | 0.0071285 | 0.11957 | 32.1 | 0.0073282 | 100 | 8067 | 100.46 | 22.75
352 | 2024-03-03 03:00 | March | 0 | 0 | 0 | 0 | 137 | 0.48 | 0.99 | 23.75 | 0.93683 | 100.55 | 0.1 | 1.4 | 0 | 23.37 | 0.11763 | 30.81 | 0.0055335 | 0.12268 | 32.04 | 0.0071285 | 0.11953 | 32.1 | 0.0074645 | 100 | 8066 | 100.45 | 22.6
353 | 2024-03-03 03:15 | March | 0 | 0 | 0 | 0 | 102 | 0.56 | 1.5 | 23.81 | 0.9321 | 100.54 | 0.1 | 1.4 | 0 | 23.22 | 0.11759 | 30.71 | 0.0052723 | 0.1226 | 31.99 | 0.0069984 | 0.11949 | 32.02 | 0.0074645 | 100 | 8067 | 100.45 | 22.49
354 | 2024-03-03 03:30 | March | 0 | 0 | 0 | 0 | 136 | 0.38 | 0.99 | 23.67 | 0.94238 | 100.55 | 0 | 1.4 | 0 | 23.19 | 0.11744 | 30.61 | 0.0050003 | 0.1226 | 31.9 | 0.0069984 | 0.11961 | 32 | 0.0073961 | 100 | 8069 | 100.45 | 22.44
355 | 2024-03-03 03:45 | March | 0 | 0 | 0 | 0 | 140 | 0.38 | 0.73 | 23.4 | 0.95055 | 100.55 | 0 | 1.4 | 0 | 22.98 | 0.11752 | 30.51 | 0.0051286 | 0.12248 | 31.83 | 0.0069984 | 0.11953 | 32 | 0.0073961 | 100 | 8067 | 100.45 | 22.23
356 | 2024-03-03 04:00 | March | 0 | 0 | 0 | 0 | 156 | 0.27 | 0.57 | 23.25 | 0.95358 | 100.55 | 0 | 1.4 | 0 | 22.81 | 0.11744 | 30.42 | 0.0050699 | 0.12256 | 31.8 | 0.0069984 | 0.11957 | 31.94 | 0.0074645 | 100 | 8064 | 100.45 | 22.04
357 | 2024-03-03 04:15 | March | 0 | 0 | 0 | 0 | 163 | 0.38 | 0.68 | 23.13 | 0.95593 | 100.55 | 0.1 | 1.4 | 0 | 22.65 | 0.11759 | 30.32 | 0.0050699 | 0.12264 | 31.7 | 0.0069984 | 0.11953 | 31.9 | 0.0073961 | 100 | 8061 | 100.45 | 21.9
358 | 2024-03-03 04:30 | March | 0 | 0 | 0 | 0 | 181 | 0.39 | 0.77 | 23.08 | 0.95563 | 100.56 | 0.1 | 1.4 | 0 | 22.5 | 0.11752 | 30.23 | 0.0050003 | 0.12252 | 31.65 | 0.0069984 | 0.11953 | 31.9 | 0.0073282 | 100 | 8061 | 100.46 | 21.76
359 | 2024-03-03 04:45 | March | 0 | 0 | 0 | 0 | 179 | 0.42 | 0.57 | 22.92 | 0.96386 | 100.57 | 0.1 | 1.4 | 0 | 22.44 | 0.11752 | 30.13 | 0.0050699 | 0.12264 | 31.6 | 0.0069984 | 0.11957 | 31.85 | 0.0073961 | 100 | 8059 | 100.47 | 21.6
360 | 2024-03-03 05:00 | March | 0 | 0 | 0 | 0 | 174 | 0.3 | 0.45 | 22.76 | 0.96602 | 100.58 | 0.1 | 1.4 | 0 | 22.28 | 0.11763 | 30.02 | 0.0050003 | 0.1226 | 31.5 | 0.0069984 | 0.11953 | 31.8 | 0.0076033 | 100 | 8058 | 100.48 | 21.42
361 | 2024-03-03 05:15 | March | 0 | 0 | 0 | 0 | 175 | 0.42 | 0.58 | 22.77 | 0.96363 | 100.58 | 0.1 | 1.4 | 0 | 22.21 | 0.11748 | 29.91 | 0.0050699 | 0.12252 | 31.46 | 0.0070632 | 0.11957 | 31.8 | 0.0073282 | 100 | 8056 | 100.49 | 21.26
362 | 2024-03-03 05:30 | March | 0 | 0 | 0 | 0 | 172 | 0.38 | 0.76 | 22.59 | 0.97166 | 100.6 | 0.1 | 1.4 | 0 | 22.16 | 0.11748 | 29.82 | 0.0049317 | 0.12256 | 31.4 | 0.0070632 | 0.11961 | 31.77 | 0.0075336 | 100 | 8053 | 100.51 | 21.27
363 | 2024-03-03 05:45 | March | 0 | 0 | 0 | 0 | 164 | 0.22 | 0.39 | 22.45 | 0.97553 | 100.62 | 0 | 1.4 | 0 | 22.07 | 0.11748 | 29.71 | 0.0048641 | 0.1226 | 31.33 | 0.0070632 | 0.11961 | 31.7 | 0.0072611 | 100 | 8051 | 100.52 | 21.24
364 | 2024-03-03 06:00 | March | 0 | 0 | 0 | 0 | 166 | 0.26 | 0.51 | 22.59 | 0.96946 | 100.65 | 0.1 | 1.4 | 0 | 22.07 | 0.11748 | 29.61 | 0.0050003 | 0.12264 | 31.28 | 0.0069984 | 0.11957 | 31.7 | 0.0073282 | 100 | 8052 | 100.55 | 21.35
365 | 2024-03-03 06:15 | March | 0.1 | 0 | 0 | 0 | 173 | 0.35 | 0.63 | 22.69 | 0.97666 | 100.66 | 0 | 1.4 | 0 | 22.25 | 0.11744 | 29.51 | 0.0049317 | 0.12264 | 31.2 | 0.0069343 | 0.11953 | 31.65 | 0.0070632 | 100 | 8051 | 100.57 | 21.48
366 | 2024-03-03 06:30 | March | 5.3 | 0 | 0 | 0 | 176 | 0.31 | 0.56 | 22.59 | 0.98042 | 100.68 | 0 | 1.4 | 0 | 22.21 | 0.1174 | 29.41 | 0.0048641 | 0.12256 | 31.13 | 0.0069984 | 0.11953 | 31.6 | 0.0071285 | 100 | 8047 | 100.59 | 21.39
367 | 2024-03-03 06:45 | March | 20.7 | 0 | 0 | 0 | 180 | 0.5 | 0.75 | 22.62 | 0.979 | 100.7 | 0 | 1.4 | 0 | 22.21 | 0.11744 | 29.32 | 0.0049317 | 0.12256 | 31.09 | 0.0070632 | 0.11953 | 31.6 | 0.0071945 | 100 | 8046 | 100.61 | 21.39
368 | 2024-03-03 07:00 | March | 46.2 | 0 | 0 | 0 | 123 | 0.51 | 1.33 | 22.91 | 0.97483 | 100.71 | 0.1 | 1.4 | 0 | 22.43 | 0.11732 | 29.24 | 0.0050003 | 0.12252 | 31 | 0.0069984 | 0.11957 | 31.52 | 0.0073282 | 100 | 8046 | 100.63 | 21.58
369 | 2024-03-03 07:15 | March | 89.3 | 0 | 0 | 0 | 119 | 0.56 | 1.08 | 23.63 | 0.97106 | 100.72 | 0.2 | 1.4 | 0 | 23.11 | 0.1174 | 29.17 | 0.0049317 | 0.12252 | 30.95 | 0.0069984 | 0.11953 | 31.5 | 0.0075336 | 100 | 8045 | 100.64 | 22.2
370 | 2024-03-03 07:30 | March | 193.4 | 0 | 0 | 0 | 123 | 0.56 | 1.57 | 24.17 | 0.99846 | 100.7 | 0.2 | 1.5 | 0 | 24.62 | 0.11736 | 29.1 | 0.0048641 | 0.12248 | 30.9 | 0.0069984 | 0.11961 | 31.49 | 0.0072611 | 100 | 8048 | 100.65 | 23.2
371 | 2024-03-03 07:45 | March | 257.7 | 0 | 0 | 0 | 93 | 1.12 | 2.87 | 25.45 | 0.97236 | 100.7 | 0.3 | 1.5 | 0 | 26.49 | 0.11736 | 29 | 0.0046666 | 0.12256 | 30.83 | 0.0069343 | 0.11957 | 31.4 | 0.0073282 | 100 | 8059 | 100.66 | 24.17
372 | 2024-03-03 08:00 | March | 319.9 | 0 | 0 | 0 | 90 | 1.18 | 3.19 | 26.31 | 0.89982 | 100.71 | 0.4 | 1.5 | 0 | 28.11 | 0.1174 | 29 | 0.0046666 | 0.1226 | 30.79 | 0.0069984 | 0.11973 | 31.4 | 0.0075336 | 100 | 8061 | 100.69 | 25.45
373 | 2024-03-03 08:15 | March | 362.6 | 0 | 0 | 0 | 85 | 1.79 | 3.64 | 26.9 | 0.84396 | 100.73 | 0.3 | 1.4 | 0 | 29.52 | 0.1174 | 28.9 | 0.004529 | 0.12252 | 30.7 | 0.0069984 | 0.11961 | 31.39 | 0.0073961 | 100 | 8071 | 100.71 | 27.04
374 | 2024-03-03 08:30 | March | 413.3 | 0 | 0 | 0 | 93 | 1.56 | 4.37 | 27.64 | 0.80814 | 100.74 | 0.3 | 1.4 | 0 | 30.55 | 0.11744 | 28.9 | 0.0047973 | 0.1226 | 30.65 | 0.0069343 | 0.11953 | 31.3 | 0.0074645 | 100 | 8085 | 100.73 | 28.29
375 | 2024-03-03 08:45 | March | 482.2 | 0 | 0 | 0 | 96 | 1.83 | 3.74 | 28.11 | 0.77575 | 100.76 | 0.4 | 1.4 | 0 | 31.55 | 0.11744 | 28.95 | 0.0046026 | 0.1226 | 30.6 | 0.0069984 | 0.11957 | 31.3 | 0.0075336 | 100 | 8096 | 100.76 | 29.54
376 | 2024-03-03 09:00 | March | 563.9 | 0 | 0 | 0 | 98 | 1.83 | 5.25 | 28.61 | 0.73795 | 100.78 | 0.4 | 1.4 | 0 | 32.28 | 0.11748 | 29.01 | 0.0049317 | 0.12264 | 30.57 | 0.0069984 | 0.11965 | 31.25 | 0.0076736 | 100 | 8111 | 100.78 | 30.5
377 | 2024-03-03 09:15 | March | 631.8 | 0 | 0 | 0 | 105 | 1.61 | 4 | 29.09 | 0.71125 | 100.8 | 0.5 | 1.4 | 0 | 32.92 | 0.11748 | 29.12 | 0.0046666 | 0.12252 | 30.5 | 0.0069343 | 0.11969 | 31.2 | 0.0076033 | 100 | 8124 | 100.79 | 31.4
378 | 2024-03-03 09:30 | March | 611.8 | 0 | 0 | 0 | 86 | 1.99 | 4.4 | 29.27 | 0.6793 | 100.83 | 0.6 | 1.4 | 0 | 33.06 | 0.11748 | 29.25 | 0.0047973 | 0.12252 | 30.5 | 0.0069343 | 0.11965 | 31.2 | 0.0075336 | 100 | 8129 | 100.81 | 31.99
379 | 2024-03-03 09:45 | March | 799.2 | 0 | 0 | 0 | 102 | 1.91 | 4.08 | 29.95 | 0.64494 | 100.83 | 0.2 | 1.4 | 0 | 33.86 | 0.11748 | 29.43 | 0.0049317 | 0.1226 | 30.43 | 0.0069984 | 0.11965 | 31.11 | 0.0072611 | 100 | 8143 | 100.82 | 32.75
380 | 2024-03-03 10:00 | March | 655.3 | 0 | 0 | 0 | 90 | 1.96 | 4.37 | 29.66 | 0.65458 | 100.87 | 0.4 | 1.5 | 0 | 33.57 | 0.11744 | 29.64 | 0.0049317 | 0.12252 | 30.4 | 0.0069984 | 0.11965 | 31.1 | 0.0073282 | 100 | 8149 | 100.83 | 32.93
381 | 2024-03-03 10:15 | March | 772.4 | 0 | 0 | 0 | 88 | 2.18 | 4.85 | 30.17 | 0.631 | 100.85 | 0.7 | 1.4 | 0 | 33.88 | 0.11759 | 29.89 | 0.0050003 | 0.12256 | 30.4 | 0.0068707 | 0.11961 | 31.1 | 0.0073282 | 100 | 8157 | 100.82 | 33.34
382 | 2024-03-03 10:30 | March | 854.6 | 0 | 0 | 0 | 95 | 2.22 | 5.28 | 30.5 | 0.60681 | 100.85 | 0.3 | 1.4 | 0 | 34.19 | 0.11752 | 30.16 | 0.0050003 | 0.1226 | 30.4 | 0.0069343 | 0.11973 | 31 | 0.0077268 | 100 | 8171 | 100.82 | 33.72
383 | 2024-03-03 10:45 | March | 940.1 | 0 | 0 | 0 | 89 | 2.13 | 4.34 | 30.86 | 0.59536 | 100.83 | 0.7 | 1.6 | 0 | 34.67 | 0.11748 | 30.46 | 0.0049317 | 0.12256 | 30.4 | 0.0069343 | 0.11973 | 31 | 0.0072611 | 100 | 8179 | 100.81 | 34.2
384 | 2024-03-03 11:00 | March | 879.2 | 0 | 0 | 0 | 95 | 2.01 | 4.43 | 30.8 | 0.59289 | 100.83 | 0.5 | 1.4 | 0 | 34.73 | 0.11755 | 30.77 | 0.0050003 | 0.12268 | 30.49 | 0.0068077 | 0.11969 | 31 | 0.0072611 | 100 | 8188 | 100.79 | 34.61
385 | 2024-03-03 11:15 | March | 931.7 | 0 | 0 | 0 | 94 | 1.97 | 5.59 | 31.24 | 0.57865 | 100.82 | 0.5 | 1.3 | 0 | 34.95 | 0.11755 | 31.11 | 0.0051286 | 0.12256 | 30.5 | 0.0069984 | 0.1198 | 30.99 | 0.0075336 | 100 | 8194 | 100.77 | 35.01
386 | 2024-03-03 11:30 | March | 989.6 | 0 | 0 | 0 | 95 | 1.96 | 4.89 | 30.94 | 0.57656 | 100.8 | 0.6 | 1.3 | 0 | 35 | 0.11759 | 31.47 | 0.0050699 | 0.12264 | 30.55 | 0.0069984 | 0.1198 | 30.9 | 0.0073282 | 100 | 8203 | 100.75 | 35.36
387 | 2024-03-03 11:45 | March | 838.1 | 0 | 0 | 0 | 82 | 2.21 | 4.76 | 30.84 | 0.57626 | 100.78 | 0.6 | 1.4 | 0 | 34.58 | 0.11763 | 31.86 | 0.0052723 | 0.12252 | 30.6 | 0.0069984 | 0.11973 | 30.9 | 0.0076033 | 100 | 8206 | 100.72 | 35.15
388 | 2024-03-03 12:00 | March | 1024.9 | 0 | 0 | 0 | 73 | 2.26 | 5.07 | 30.97 | 0.55952 | 100.75 | 0.2 | 1.3 | 0 | 34.19 | 0.11752 | 32.25 | 0.0055976 | 0.12264 | 30.68 | 0.0069984 | 0.1198 | 30.9 | 0.0073961 | 100 | 8213 | 100.69 | 34.9
389 | 2024-03-03 12:15 | March | 1035.3 | 0 | 0 | 0 | 91 | 1.95 | 4.2 | 31.49 | 0.55294 | 100.74 | 0.4 | 1.3 | 0 | 34.53 | 0.11767 | 32.66 | 0.0055976 | 0.12264 | 30.77 | 0.0069984 | 0.11969 | 30.9 | 0.0073282 | 100 | 8219 | 100.67 | 35.38
390 | 2024-03-03 12:30 | March | 1015.3 | 0 | 0 | 0 | 76 | 2.1 | 5.73 | 31.33 | 0.55996 | 100.72 | 0.5 | 1.4 | 0 | 34.62 | 0.11775 | 33.07 | 0.0053951 | 0.12256 | 30.87 | 0.0069984 | 0.11973 | 30.9 | 0.0071945 | 100 | 8216 | 100.65 | 35.61
391 | 2024-03-03 12:45 | March | 670.7 | 0 | 0 | 0 | 72 | 2.15 | 5.12 | 30.61 | 0.57387 | 100.72 | 0.5 | 1.4 | 0 | 33.9 | 0.11775 | 33.47 | 0.0058614 | 0.12271 | 30.97 | 0.0069984 | 0.11977 | 30.9 | 0.0073961 | 100 | 8219 | 100.63 | 35.02
392 | 2024-03-03 13:00 | March | 875.1 | 0 | 0 | 0 | 89 | 2.05 | 5.01 | 31.32 | 0.55766 | 100.68 | 0.4 | 1.2 | 0 | 33.82 | 0.11775 | 33.89 | 0.0059293 | 0.1226 | 31.08 | 0.0069984 | 0.11977 | 30.9 | 0.0074645 | 100 | 8226 | 100.6 | 34.93
393 | 2024-03-03 13:15 | March | 921.8 | 0 | 0 | 0 | 92 | 1.66 | 3.63 | 31.82 | 0.5412 | 100.65 | 0.5 | 1.3 | 0 | 34.47 | 0.11763 | 34.29 | 0.0060674 | 0.12268 | 31.23 | 0.0069984 | 0.11977 | 30.9 | 0.0074645 | 100 | 8228 | 100.57 | 35.55
394 | 2024-03-03 13:30 | March | 954.7 | 0 | 0 | 0 | 98 | 1.99 | 5.35 | 31.81 | 0.53555 | 100.62 | 0.6 | 1.3 | 0 | 34.87 | 0.11771 | 34.66 | 0.0060674 | 0.12268 | 31.36 | 0.0069984 | 0.11977 | 30.9 | 0.0075336 | 100 | 8228 | 100.54 | 36.04
395 | 2024-03-03 13:45 | March | 939.4 | 0 | 0 | 0 | 83 | 1.8 | 3.8 | 31.79 | 0.52828 | 100.58 | 0.3 | 1.2 | 0 | 34.93 | 0.11775 | 35.04 | 0.0059979 | 0.1226 | 31.49 | 0.0069984 | 0.11984 | 30.9 | 0.0077268 | 100 | 8232 | 100.5 | 36.04
396 | 2024-03-03 14:00 | March | 845.6 | 0 | 0 | 0 | 116 | 1.89 | 3.98 | 31.92 | 0.52631 | 100.56 | 0.3 | 1.4 | 0 | 34.76 | 0.11783 | 35.39 | 0.0061944 | 0.12271 | 31.65 | 0.0073282 | 0.11977 | 30.98 | 0.0073282 | 100 | 8231 | 100.47 | 35.82
397 | 2024-03-03 14:15 | March | 861 | 0 | 0 | 0 | 94 | 2.31 | 5.21 | 31.92 | 0.52757 | 100.52 | 0.6 | 1.3 | 0 | 34.92 | 0.11775 | 35.75 | 0.0061376 | 0.12271 | 31.81 | 0.0071945 | 0.11977 | 31 | 0.0077983 | 100 | 8233 | 100.44 | 35.9
398 | 2024-03-03 14:30 | March | 824.7 | 0 | 0 | 0 | 86 | 2.55 | 5.06 | 31.54 | 0.5408 | 100.5 | 0.3 | 1.3 | 0 | 34.63 | 0.11787 | 36.09 | 0.0061376 | 0.12275 | 31.96 | 0.0072611 | 0.11973 | 31 | 0.0075336 | 100 | 8228 | 100.41 | 35.46
399 | 2024-03-03 14:45 | March | 762.7 | 0 | 0 | 0 | 92 | 1.95 | 3.91 | 31.61 | 0.53736 | 100.48 | 0.4 | 1.4 | 0 | 34.49 | 0.11771 | 36.42 | 0.0062661 | 0.12271 | 32.14 | 0.0073282 | 0.11977 | 31.07 | 0.007925 | 100 | 8225 | 100.39 | 35.29
400 | 2024-03-03 15:00 | March | 713.5 | 0 | 0 | 0 | 84 | 2.42 | 5.5 | 31.4 | 0.53772 | 100.46 | 0.4 | 1.2 | 0 | 34.45 | 0.11767 | 36.7 | 0.0067298 | 0.12268 | 32.29 | 0.0076736 | 0.1198 | 31.1 | 0.0078705 | 100 | 8224 | 100.37 | 35.15
401 | 2024-03-03 15:15 | March | 616.1 | 0 | 0 | 0 | 79 | 2.63 | 7.62 | 31.05 | 0.5421 | 100.44 | 0.4 | 1.3 | 0 | 33.97 | 0.11767 | 36.96 | 0.0066681 | 0.12271 | 32.45 | 0.0076736 | 0.1198 | 31.15 | 0.0077983 | 100 | 8225 | 100.35 | 34.52
402 | 2024-03-03 15:30 | March | 577.7 | 0 | 0 | 0 | 83 | 2.36 | 5.37 | 31.08 | 0.54295 | 100.44 | 0.5 | 1.5 | 0 | 33.71 | 0.11775 | 37.19 | 0.0063387 | 0.12268 | 32.64 | 0.0077268 | 0.11973 | 31.2 | 0.007925 | 100 | 8219 | 100.35 | 34.19
403 | 2024-03-03 15:45 | March | 489.5 | 0 | 0 | 0 | 86 | 2.29 | 5.76 | 30.87 | 0.56115 | 100.43 | 0.7 | 1.3 | 0 | 33.62 | 0.11763 | 37.39 | 0.0067298 | 0.12268 | 32.79 | 0.0078705 | 0.11977 | 31.28 | 0.0078705 | 100 | 8215 | 100.35 | 33.97
404 | 2024-03-03 16:00 | March | 419.9 | 0 | 0 | 0 | 100 | 1.74 | 3.93 | 30.81 | 0.5633 | 100.44 | 0.5 | 1.2 | 0 | 33.38 | 0.11775 | 37.55 | 0.0069984 | 0.12271 | 32.95 | 0.0078705 | 0.11984 | 31.31 | 0.0078705 | 100 | 8211 | 100.35 | 33.65
405 | 2024-03-03 16:15 | March | 347.7 | 0 | 0 | 0 | 97 | 1.8 | 3.79 | 30.54 | 0.57069 | 100.45 | 0.5 | 1.4 | 0 | 33.38 | 0.11767 | 37.67 | 0.0068707 | 0.12271 | 33.11 | 0.0076736 | 0.11977 | 31.4 | 0.0078705 | 100 | 8207 | 100.35 | 33.61
406 | 2024-03-03 16:30 | March | 269.5 | 0 | 0 | 0 | 87 | 1.91 | 4.6 | 30.48 | 0.57357 | 100.45 | 0.3 | 1.2 | 0 | 32.98 | 0.11767 | 37.76 | 0.0069984 | 0.12275 | 33.26 | 0.0079983 | 0.11977 | 31.45 | 0.0076033 | 100 | 8203 | 100.36 | 33.1
407 | 2024-03-03 16:45 | March | 188.7 | 0 | 0 | 0 | 90 | 1.89 | 4.62 | 30.15 | 0.59644 | 100.47 | 0.5 | 1.4 | 0 | 32.41 | 0.11767 | 37.8 | 0.0069984 | 0.12268 | 33.41 | 0.0078705 | 0.11984 | 31.51 | 0.0076736 | 100 | 8194 | 100.37 | 32.59
408 | 2024-03-03 17:00 | March | 130.1 | 0 | 0 | 0 | 93 | 1.89 | 3.97 | 29.79 | 0.60866 | 100.49 | 0.5 | 1.4 | 0 | 31.61 | 0.11759 | 37.8 | 0.0068707 | 0.12268 | 33.54 | 0.0078705 | 0.11973 | 31.6 | 0.0076033 | 100 | 8191 | 100.38 | 31.67
409 | 2024-03-03 17:15 | March | 85.4 | 0 | 0 | 0 | 103 | 1.58 | 3.22 | 29.43 | 0.61728 | 100.49 | 0.5 | 1.4 | 0 | 30.85 | 0.11767 | 37.8 | 0.0069343 | 0.12268 | 33.66 | 0.0079983 | 0.11969 | 31.67 | 0.0079983 | 100 | 8184 | 100.38 | 30.75
410 | 2024-03-03 17:30 | March | 65.4 | 0 | 0 | 0 | 84 | 1.81 | 4.51 | 28.93 | 0.63211 | 100.51 | 0.3 | 1.4 | 0 | 30.07 | 0.11759 | 37.77 | 0.0069343 | 0.12264 | 33.77 | 0.0079983 | 0.1198 | 31.75 | 0.0077983 | 100 | 8172 | 100.4 | 29.99
411 | 2024-03-03 17:45 | March | 49.2 | 0 | 0 | 0 | 99 | 1.28 | 3.44 | 28.52 | 0.654 | 100.53 | 0.3 | 1.3 | 0 | 29.41 | 0.11759 | 37.67 | 0.0069343 | 0.12268 | 33.88 | 0.0079983 | 0.11973 | 31.8 | 0.0076033 | 100 | 8171 | 100.41 | 29.4
412 | 2024-03-03 18:00 | March | 23.1 | 0 | 0 | 0 | 116 | 0.96 | 2.31 | 27.91 | 0.6763 | 100.55 | 0.3 | 1.4 | 0 | 28.67 | 0.11759 | 37.55 | 0.0069343 | 0.12268 | 33.97 | 0.0079983 | 0.11973 | 31.9 | 0.0077983 | 100 | 8169 | 100.43 | 28.66
413 | 2024-03-03 18:15 | March | 10.7 | 0 | 0 | 0 | 123 | 0.57 | 1.6 | 27.27 | 0.709 | 100.57 | 0.3 | 1.4 | 0 | 27.88 | 0.11763 | 37.37 | 0.0069343 | 0.12271 | 34.05 | 0.0079983 | 0.11965 | 31.96 | 0.0077983 | 100 | 8161 | 100.45 | 27.76
414 | 2024-03-03 18:30 | March | 3 | 0 | 0 | 0 | 103 | 0.59 | 1.11 | 26.72 | 0.73541 | 100.59 | 0.2 | 1.4 | 0 | 27.03 | 0.11763 | 37.19 | 0.0067298 | 0.12268 | 34.1 | 0.0079983 | 0.11969 | 32.02 | 0.0077983 | 100 | 8156 | 100.47 | 26.89
415 | 2024-03-03 18:45 | March | 0 | 0 | 0 | 0 | 102 | 0.47 | 0.97 | 26.24 | 0.76298 | 100.6 | 0.2 | 1.4 | 0 | 26.33 | 0.11759 | 36.99 | 0.0066069 | 0.12275 | 34.18 | 0.0079983 | 0.11965 | 32.1 | 0.0078705 | 100 | 8155 | 100.49 | 26.05
416 | 2024-03-03 19:00 | March | 0 | 0 | 0 | 0 | 104 | 0.45 | 0.9 | 25.81 | 0.78836 | 100.62 | 0.1 | 1.4 | 0 | 25.75 | 0.11755 | 36.77 | 0.0067298 | 0.1226 | 34.2 | 0.0080724 | 0.11973 | 32.18 | 0.007925 | 100 | 8155 | 100.5 | 25.32
417 | 2024-03-03 19:15 | March | 0 | 0 | 0 | 0 | 160 | 0.3 | 0.56 | 25.39 | 0.81103 | 100.64 | 0.2 | 1.4 | 0 | 25.23 | 0.11748 | 36.53 | 0.0065313 | 0.12268 | 34.2 | 0.0079983 | 0.11973 | 32.21 | 0.007925 | 100 | 8147 | 100.52 | 24.66
418 | 2024-03-03 19:30 | March | 0 | 0 | 0 | 0 | 108 | 0.26 | 0.65 | 24.98 | 0.83645 | 100.66 | 0.2 | 1.4 | 0 | 24.75 | 0.11752 | 36.29 | 0.0062661 | 0.12268 | 34.2 | 0.0079983 | 0.11969 | 32.3 | 0.007925 | 100 | 8148 | 100.55 | 24.08
419 | 2024-03-03 19:45 | March | 0 | 0 | 0 | 0 | 198 | 0.18 | 0.69 | 24.66 | 0.85162 | 100.67 | 0.1 | 1.4 | 0 | 24.3 | 0.11736 | 36.04 | 0.0061376 | 0.12256 | 34.2 | 0.0078705 | 0.11969 | 32.33 | 0.0079983 | 100 | 8144 | 100.56 | 23.63
420 | 2024-03-03 20:00 | March | 0 | 0 | 0 | 0 | 178 | 0.47 | 0.79 | 24.46 | 0.86611 | 100.69 | 0.1 | 1.4 | 0 | 23.95 | 0.11728 | 35.81 | 0.0064714 | 0.12256 | 34.2 | 0.0079983 | 0.11965 | 32.4 | 0.007925 | 100 | 8142 | 100.58 | 23.2
421 | 2024-03-03 20:15 | March | 0 | 0 | 0 | 0 | 143 | 0.3 | 0.59 | 23.96 | 0.88978 | 100.69 | 0.1 | 1.4 | 0 | 23.66 | 0.11732 | 35.56 | 0.0061944 | 0.1226 | 34.2 | 0.0079983 | 0.11965 | 32.43 | 0.0079983 | 100 | 8140 | 100.59 | 22.82
422 | 2024-03-03 20:30 | March | 0 | 0 | 0 | 0 | 117 | 0.4 | 0.8 | 23.69 | 0.9023 | 100.7 | 0.1 | 1.4 | 0 | 23.31 | 0.11724 | 35.31 | 0.0061376 | 0.12264 | 34.2 | 0.0079983 | 0.11965 | 32.5 | 0.0079983 | 100 | 8137 | 100.6 | 22.56
423 | 2024-03-03 20:45 | March | 0 | 0 | 0 | 0 | 158 | 0.28 | 0.51 | 23.51 | 0.91525 | 100.71 | 0 | 1.5 | 0 | 23.07 | 0.11728 | 35.08 | 0.0059979 | 0.12264 | 34.13 | 0.0079983 | 0.11969 | 32.5 | 0.007925 | 100 | 8134 | 100.61 | 22.35
424 | 2024-03-03 21:00 | March | 0 | 0 | 0 | 0 | 126 | 0.31 | 0.66 | 23.49 | 0.91947 | 100.72 | 0.2 | 1.4 | 0 | 22.89 | 0.11724 | 34.83 | 0.0060674 | 0.12256 | 34.1 | 0.0079983 | 0.11965 | 32.57 | 0.0079983 | 100 | 8132 | 100.62 | 22.22
425 | 2024-03-03 21:15 | March | 0 | 0 | 0 | 0 | 155 | 0.27 | 0.51 | 23.25 | 0.92937 | 100.73 | 0.1 | 1.4 | 0 | 22.73 | 0.11717 | 34.6 | 0.0059979 | 0.12268 | 34.05 | 0.007925 | 0.11969 | 32.6 | 0.0079983 | 100 | 8132 | 100.62 | 21.97
426 | 2024-03-03 21:30 | March | 0 | 0 | 0 | 0 | 120 | 0.37 | 0.7 | 23.18 | 0.92979 | 100.73 | 0.1 | 1.4 | 0 | 22.55 | 0.11717 | 34.39 | 0.0059979 | 0.12256 | 34 | 0.0078705 | 0.11965 | 32.6 | 0.0079983 | 100 | 8127 | 100.63 | 21.84
427 | 2024-03-03 21:45 | March | 0 | 0 | 0 | 0 | 142 | 0.28 | 0.58 | 23.03 | 0.93968 | 100.74 | 0 | 1.4 | 0 | 22.47 | 0.11709 | 34.17 | 0.0059979 | 0.12248 | 33.91 | 0.0076736 | 0.11961 | 32.6 | 0.0079983 | 100 | 8125 | 100.64 | 21.77
428 | 2024-03-03 22:00 | March | 0 | 0 | 0 | 0 | 174 | 0.31 | 0.52 | 23 | 0.94139 | 100.75 | 0 | 1.4 | 0 | 22.38 | 0.11713 | 33.95 | 0.0058614 | 0.12252 | 33.87 | 0.0079983 | 0.11961 | 32.63 | 0.0077983 | 100 | 8124 | 100.65 | 21.62
429 | 2024-03-03 22:15 | March | 0 | 0 | 0 | 0 | 156 | 0.24 | 0.47 | 22.81 | 0.95157 | 100.75 | 0.1 | 1.4 | 0 | 22.3 | 0.11713 | 33.74 | 0.0056624 | 0.12256 | 33.8 | 0.0078705 | 0.11973 | 32.7 | 0.007925 | 100 | 8120 | 100.65 | 21.61
430 | 2024-03-03 22:30 | March | 0 | 0 | 0 | 0 | 135 | 0.3 | 0.61 | 22.74 | 0.952 | 100.74 | 0 | 1.5 | 0 | 22.18 | 0.11717 | 33.53 | 0.0059293 | 0.12256 | 33.71 | 0.0079983 | 0.11969 | 32.7 | 0.007925 | 100 | 8118 | 100.64 | 21.52
431 | 2024-03-03 22:45 | March | 0 | 0 | 0 | 0 | 166 | 0.33 | 0.53 | 22.66 | 0.95517 | 100.73 | 0 | 1.4 | 0 | 22.11 | 0.11721 | 33.34 | 0.005728 | 0.12256 | 33.65 | 0.0078705 | 0.11961 | 32.7 | 0.0079983 | 100 | 8117 | 100.64 | 21.34
432 | 2024-03-03 23:00 | March | 0 | 0 | 0 | 0 | 174 | 0.31 | 0.6 | 22.54 | 0.95923 | 100.73 | 0 | 1.4 | 0 | 22.05 | 0.11713 | 33.15 | 0.0055976 | 0.12256 | 33.58 | 0.007925 | 0.11957 | 32.7 | 0.007925 | 100 | 8115 | 100.63 | 21.21
433 | 2024-03-03 23:15 | March | 0 | 0 | 0 | 0 | 105 | 0.28 | 0.68 | 22.61 | 0.9537 | 100.72 | 0 | 1.4 | 0 | 21.96 | 0.11713 | 32.95 | 0.0056624 | 0.12248 | 33.5 | 0.0077268 | 0.11965 | 32.7 | 0.007925 | 100 | 8118 | 100.62 | 21.22
434 | 2024-03-03 23:30 | March | 0 | 0 | 0 | 0 | 173 | 0.4 | 0.59 | 22.62 | 0.95239 | 100.71 | 0.1 | 1.4 | 0 | 21.9 | 0.11717 | 32.77 | 0.0053333 | 0.12252 | 33.41 | 0.0077268 | 0.11969 | 32.7 | 0.007925 | 100 | 8115 | 100.62 | 21.07
435 | 2024-03-03 23:45 | March | 0 | 0 | 0 | 0 | 179 | 0.35 | 0.51 | 22.63 | 0.95655 | 100.71 | 0 | 1.4 | 0 | 21.96 | 0.11717 | 32.59 | 0.0052723 | 0.12244 | 33.34 | 0.0077983 | 0.11961 | 32.69 | 0.0079983 | 100 | 8113 | 100.62 | 20.94
436 | 2024-03-04 | March | 0 | 0 | 0 | 0 | 183 | 0.4 | 0.54 | 22.57 | 0.95785 | 100.7 | 0.1 | 1.4 | 0 | 21.91 | 0.11724 | 32.42 | 0.0053333 | 0.12252 | 33.27 | 0.0078705 | 0.11973 | 32.6 | 0.007925 | 100 | 8114 | 100.6 | 20.85
437 | 2024-03-04 00:15 | March | 0 | 0 | 0 | 0 | 157 | 0.28 | 0.52 | 22.23 | 0.96964 | 100.67 | 0 | 1.4 | 0 | 21.77 | 0.11728 | 32.25 | 0.0051286 | 0.12248 | 33.19 | 0.0076736 | 0.11961 | 32.6 | 0.0079983 | 100 | 8099 | 100.58 | 21.03
438 | 2024-03-04 00:30 | March | 0 | 0 | 0 | 0 | 187 | 0.43 | 0.66 | 22.3 | 0.96143 | 100.65 | 0 | 1.4 | 0 | 21.66 | 0.11717 | 32.09 | 0.0051286 | 0.12252 | 33.1 | 0.0078705 | 0.11969 | 32.6 | 0.007925 | 100 | 8104 | 100.56 | 20.85
439 | 2024-03-04 00:45 | March | 0 | 0 | 0 | 0 | 185 | 0.27 | 0.62 | 22.23 | 0.9674 | 100.64 | 0.1 | 1.4 | 0 | 21.68 | 0.11721 | 31.93 | 0.0053333 | 0.12256 | 33 | 0.0078705 | 0.11961 | 32.6 | 0.0078705 | 100 | 8099 | 100.55 | 20.76
440 | 2024-03-04 01:00 | March | 0 | 0 | 0 | 0 | 161 | 0.11 | 0.26 | 22.01 | 0.97025 | 100.62 | 0 | 1.4 | 0 | 21.5 | 0.11717 | 31.76 | 0.0051286 | 0.12244 | 32.92 | 0.0077268 | 0.11953 | 32.6 | 0.0079983 | 100 | 8099 | 100.52 | 20.75
441 | 2024-03-04 01:15 | March | 0 | 0 | 0 | 0 | 174 | 0.18 | 0.3 | 21.87 | 0.97399 | 100.6 | 0 | 1.4 | 0 | 21.4 | 0.11717 | 31.6 | 0.0050699 | 0.12252 | 32.84 | 0.0073961 | 0.11965 | 32.53 | 0.0078705 | 100 | 8099 | 100.51 | 20.52
442 | 2024-03-04 01:30 | March | 0 | 0 | 0 | 0 | 117 | 0.25 | 0.46 | 21.79 | 0.97531 | 100.59 | -0.1 | 1.4 | 0 | 21.31 | 0.11705 | 31.45 | 0.0050003 | 0.12244 | 32.77 | 0.0076033 | 0.11961 | 32.5 | 0.007925 | 100 | 8099 | 100.49 | 20.45
443 | 2024-03-04 01:45 | March | 0 | 0 | 0 | 0 | 161 | 0.29 | 0.57 | 21.61 | 0.983 | 100.58 | 0 | 1.4 | 0 | 21.25 | 0.11709 | 31.31 | 0.0050003 | 0.12256 | 32.69 | 0.0073282 | 0.11965 | 32.5 | 0.0077983 | 100 | 8097 | 100.48 | 20.31
444 | 2024-03-04 02:00 | March | 0 | 0 | 0 | 0 | 198 | 0.23 | 0.47 | 21.55 | 0.97767 | 100.57 | 0 | 1.4 | 0 | 21.1 | 0.11705 | 31.15 | 0.0049317 | 0.12244 | 32.6 | 0.0075336 | 0.11957 | 32.49 | 0.0078705 | 100 | 8096 | 100.48 | 20.11
445 | 2024-03-04 02:15 | March | 0 | 0 | 0 | 0 | 187 | 0.35 | 0.55 | 21.77 | 0.96883 | 100.56 | 0 | 1.4 | 0 | 21.14 | 0.11709 | 31.01 | 0.0049317 | 0.12248 | 32.5 | 0.0075336 | 0.11957 | 32.4 | 0.007925 | 100 | 8099 | 100.46 | 20.04
446 | 2024-03-04 02:30 | March | 0 | 0 | 0 | 0 | 183 | 0.43 | 0.63 | 21.63 | 0.97948 | 100.56 | 0 | 1.4 | 0 | 21.18 | 0.11709 | 30.85 | 0.0050699 | 0.12248 | 32.42 | 0.0077983 | 0.11957 | 32.4 | 0.0079983 | 100 | 8093 | 100.46 | 20.03
447 | 2024-03-04 02:45 | March | 0 | 0 | 0 | 0 | 186 | 0.36 | 0.51 | 21.46 | 0.98033 | 100.55 | 0 | 1.4 | 0 | 21.03 | 0.11705 | 30.72 | 0.0050003 | 0.12244 | 32.33 | 0.0073961 | 0.11957 | 32.39 | 0.0075336 | 100 | 8094 | 100.46 | 19.97
448 | 2024-03-04 03:00 | March | 0 | 0 | 0 | 0 | 182 | 0.16 | 0.42 | 21.39 | 0.97944 | 100.55 | 0 | 1.4 | 0 | 20.93 | 0.11701 | 30.58 | 0.0049317 | 0.1224 | 32.26 | 0.0072611 | 0.11953 | 32.3 | 0.007925 | 100 | 8096 | 100.45 | 19.9
449 | 2024-03-04 03:15 | March | 0 | 0 | 0 | 0 | 180 | 0.32 | 0.54 | 21.35 | 0.97396 | 100.54 | 0 | 1.4 | 0 | 20.77 | 0.11705 | 30.45 | 0.0049317 | 0.12248 | 32.19 | 0.0071285 | 0.11953 | 32.3 | 0.0078705 | 100 | 8096 | 100.45 | 19.81
450 | 2024-03-04 03:30 | March | 0 | 0 | 0 | 0 | 174 | 0.34 | 0.6 | 21.07 | 0.98803 | 100.55 | 0 | 1.4 | 0 | 20.75 | 0.11713 | 30.33 | 0.0048641 | 0.12236 | 32.1 | 0.0073282 | 0.11957 | 32.27 | 0.007925 | 100 | 8094 | 100.45 | 19.69
451 | 2024-03-04 03:45 | March | 0 | 0 | 0 | 0 | 183 | 0.2 | 0.47 | 20.97 | 0.98485 | 100.55 | -0.1 | 1.4 | 0 | 20.59 | 0.11697 | 30.19 | 0.0050003 | 0.12252 | 32.01 | 0.0070632 | 0.11953 | 32.2 | 0.0079983 | 100 | 8091 | 100.45 | 19.64
452 | 2024-03-04 04:00 | March | 0 | 0 | 0 | 0 | 181 | 0.24 | 0.35 | 21.32 | 0.96313 | 100.55 | 0 | 1.4 | 0 | 20.57 | 0.11701 | 30.06 | 0.0048641 | 0.12248 | 31.92 | 0.0069984 | 0.11949 | 32.2 | 0.0077268 | 100 | 8089 | 100.46 | 19.66
453 | 2024-03-04 04:15 | March | 0 | 0 | 0 | 0 | 180 | 0.36 | 0.57 | 21.27 | 0.97281 | 100.56 | 0.1 | 1.4 | 0 | 20.69 | 0.11701 | 29.95 | 0.0048641 | 0.12248 | 31.84 | 0.0069984 | 0.11953 | 32.15 | 0.0078705 | 100 | 8086 | 100.46 | 19.68
454 | 2024-03-04 04:30 | March | 0 | 0 | 0 | 0 | 183 | 0.41 | 0.67 | 21.28 | 0.97815 | 100.55 | 0 | 1.4 | 0 | 20.79 | 0.11701 | 29.83 | 0.0046026 | 0.12248 | 31.77 | 0.0069984 | 0.11949 | 32.1 | 0.0078705 | 100 | 8087 | 100.46 | 19.72
455 | 2024-03-04 04:45 | March | 0 | 0 | 0 | 0 | 184 | 0.37 | 0.52 | 21.3 | 0.97498 | 100.56 | 0 | 1.4 | 0 | 20.76 | 0.11697 | 29.71 | 0.0043351 | 0.1224 | 31.69 | 0.0069984 | 0.11957 | 32.09 | 0.0076736 | 100 | 8087 | 100.47 | 19.61
456 | 2024-03-04 05:00 | March | 0 | 0 | 0 | 0 | 198 | 0.35 | 0.66 | 20.97 | 0.98727 | 100.58 | -0.1 | 1.4 | 0 | 20.63 | 0.11697 | 29.59 | 0.0046026 | 0.12244 | 31.6 | 0.0069984 | 0.11953 | 32 | 0.007925 | 100 | 8086 | 100.48 | 19.48
457 | 2024-03-04 05:15 | March | 0 | 0 | 0 | 0 | 237 | 0.27 | 0.52 | 20.71 | 0.98844 | 100.59 | 0 | 1.4 | 0 | 20.39 | 0.11686 | 29.48 | 0.004529 | 0.1224 | 31.51 | 0.0070632 | 0.11946 | 32 | 0.0077268 | 100 | 8083 | 100.5 | 19.38
458 | 2024-03-04 05:30 | March | 0 | 0 | 0 | 0 | 279 | 0.3 | 0.55 | 20.51 | 0.98702 | 100.61 | 0 | 1.4 | 0 | 20.17 | 0.11697 | 29.37 | 0.0042658 | 0.12233 | 31.43 | 0.0069984 | 0.11957 | 31.92 | 0.0079983 | 100 | 8084 | 100.52 | 19.37
459 | 2024-03-04 05:45 | March | 0 | 0 | 0 | 0 | 267 | 0.32 | 0.5 | 20.37 | 0.98262 | 100.63 | 0 | 1.4 | 0 | 19.97 | 0.11693 | 29.27 | 0.0041976 | 0.12236 | 31.38 | 0.0069984 | 0.11946 | 31.9 | 0.0077983 | 100 | 8080 | 100.53 | 19.29
460 | 2024-03-04 06:00 | March | 0 | 0 | 0 | 0 | 213 | 0.29 | 0.66 | 20.25 | 0.98403 | 100.64 | 0 | 1.4 | 0 | 19.87 | 0.11701 | 29.15 | 0.0041976 | 0.1224 | 31.3 | 0.0069984 | 0.11953 | 31.86 | 0.0077983 | 100 | 8079 | 100.54 | 19.16
461 | 2024-03-04 06:15 | March | 0.3 | 0 | 0 | 0 | 242 | 0.25 | 0.38 | 20.14 | 0.97971 | 100.65 | -0.1 | 1.5 | 0 | 19.69 | 0.11693 | 29.05 | 0.0040644 | 0.12236 | 31.21 | 0.0069984 | 0.11953 | 31.8 | 0.0076033 | 100 | 8070 | 100.55 | 18.96
462 | 2024-03-04 06:30 | March | 6.1 | 0 | 0 | 0 | 242 | 0.27 | 0.43 | 20.03 | 0.98171 | 100.66 | -0.1 | 1.5 | 0 | 19.6 | 0.11678 | 28.95 | 0.0041976 | 0.12244 | 31.13 | 0.0069984 | 0.11961 | 31.8 | 0.007925 | 100 | 8072 | 100.57 | 18.98
463 | 2024-03-04 06:45 | March | 22.3 | 0 | 0 | 0 | 181 | 0.35 | 0.55 | 19.95 | 0.98916 | 100.67 | 0 | 1.4 | 0 | 19.65 | 0.1169 | 28.85 | 0.0040644 | 0.12233 | 31.06 | 0.0069984 | 0.11953 | 31.7 | 0.0077268 | 100 | 8070 | 100.58 | 18.92
464 | 2024-03-04 07:00 | March | 44.9 | 0 | 0 | 0 | 183 | 0.24 | 0.51 | 20.14 | 0.99074 | 100.69 | 0 | 1.5 | 0 | 19.85 | 0.11682 | 28.75 | 0.0039994 | 0.12233 | 31 | 0.0069984 | 0.11957 | 31.7 | 0.0076736 | 100 | 8072 | 100.6 | 19.06
465 | 2024-03-04 07:15 | March | 146 | 0 | 0 | 0 | 160 | 0.24 | 0.53 | 20.68 | 0.99766 | 100.68 | 0 | 1.5 | 0 | 20.78 | 0.11686 | 28.65 | 0.0038019 | 0.12244 | 30.9 | 0.0069984 | 0.11961 | 31.62 | 0.0075336 | 100 | 8071 | 100.62 | 19.62
466 | 2024-03-04 07:30 | March | 213.9 | 0 | 0 | 0 | 183 | 0.38 | 0.58 | 21.77 | 0.998 | 100.68 | 0.1 | 1.5 | 0 | 22.63 | 0.1169 | 28.55 | 0.0039355 | 0.12236 | 30.85 | 0.0069984 | 0.11965 | 31.6 | 0.0076736 | 100 | 8077 | 100.64 | 21.19
467 | 2024-03-04 07:45 | March | 277.5 | 0 | 0 | 0 | 123 | 0.41 | 0.78 | 22.94 | 0.99772 | 100.68 | 0.2 | 1.5 | 0 | 24.32 | 0.11682 | 28.49 | 0.0039994 | 0.1224 | 30.78 | 0.0069984 | 0.11969 | 31.53 | 0.0078705 | 100 | 8083 | 100.65 | 22.8
468 | 2024-03-04 08:00 | March | 337.9 | 0 | 0 | 0 | 102 | 0.48 | 1.16 | 23.93 | 0.99982 | 100.68 | 0.2 | 1.4 | 0 | 25.98 | 0.11678 | 28.4 | 0.0039994 | 0.1224 | 30.7 | 0.0069343 | 0.11969 | 31.5 | 0.0077983 | 100 | 8095 | 100.67 | 24.07
469 | 2024-03-04 08:15 | March | 386.2 | 0 | 0 | 0 | 59 | 0.78 | 1.9 | 24.97 | 0.99769 | 100.69 | 0.3 | 1.5 | 0 | 27.27 | 0.11686 | 28.39 | 0.0039994 | 0.12244 | 30.61 | 0.0069343 | 0.11969 | 31.45 | 0.0076736 | 100 | 8104 | 100.68 | 25.28
470 | 2024-03-04 08:30 | March | 432.7 | 0 | 0 | 0 | 132 | 0.72 | 1.87 | 26.14 | 0.91303 | 100.69 | 0.3 | 1.4 | 0 | 28.72 | 0.1169 | 28.31 | 0.0040644 | 0.12236 | 30.57 | 0.0068707 | 0.11965 | 31.4 | 0.0076736 | 100 | 8118 | 100.69 | 27.06
471 | 2024-03-04 08:45 | March | 494.7 | 0 | 0 | 0 | 99 | 1.24 | 3.34 | 27.16 | 0.80532 | 100.7 | 0.5 | 1.4 | 0 | 30.21 | 0.11686 | 28.4 | 0.0040644 | 0.12233 | 30.5 | 0.0069984 | 0.11961 | 31.39 | 0.0073961 | 100 | 8128 | 100.7 | 28.63
472 | 2024-03-04 09:00 | March | 575.6 | 0 | 0 | 0 | 113 | 1.52 | 4 | 27.62 | 0.75009 | 100.71 | 0.4 | 1.4 | 0 | 31.21 | 0.11693 | 28.45 | 0.0039994 | 0.12236 | 30.43 | 0.0068077 | 0.11973 | 31.3 | 0.0073961 | 100 | 8145 | 100.71 | 29.72
473 | 2024-03-04 09:15 | March | 680.1 | 0 | 0 | 0 | 121 | 1.42 | 3.54 | 28.44 | 0.70451 | 100.72 | 0.5 | 1.5 | 0 | 32.16 | 0.11697 | 28.56 | 0.0038637 | 0.12233 | 30.4 | 0.0066681 | 0.11977 | 31.3 | 0.0073282 | 100 | 8155 | 100.72 | 30.86
474 | 2024-03-04 09:30 | March | 682.1 | 0 | 0 | 0 | 109 | 1.68 | 4.03 | 28.57 | 0.69204 | 100.74 | 0.5 | 1.5 | 0 | 32.91 | 0.11693 | 28.73 | 0.0039994 | 0.12229 | 30.31 | 0.0066069 | 0.11973 | 31.21 | 0.0076736 | 100 | 8165 | 100.73 | 32
475 | 2024-03-04 09:45 | March | 814.5 | 0 | 0 | 0 | 110 | 1.65 | 3.67 | 28.96 | 0.66055 | 100.74 | 0.6 | 1.4 | 0 | 33.09 | 0.11697 | 28.93 | 0.0039994 | 0.12236 | 30.3 | 0.0066681 | 0.11977 | 31.2 | 0.0073282 | 100 | 8179 | 100.73 | 32.22
476 | 2024-03-04 10:00 | March | 842.4 | 0 | 0 | 0 | 102 | 2 | 5.26 | 29.05 | 0.64143 | 100.75 | 0.6 | 1.5 | 0 | 33.53 | 0.11693 | 29.19 | 0.0039994 | 0.1224 | 30.3 | 0.0066069 | 0.11977 | 31.14 | 0.0072611 | 100 | 8189 | 100.74 | 32.91
477 | 2024-03-04 10:15 | March | 896.9 | 0 | 0 | 0 | 110 | 1.6 | 4.14 | 29.85 | 0.61846 | 100.76 | 0.5 | 1.3 | 0 | 34.07 | 0.11697 | 29.46 | 0.0040644 | 0.12233 | 30.3 | 0.0067298 | 0.11973 | 31.1 | 0.0073961 | 100 | 8202 | 100.75 | 33.43
478 | 2024-03-04 10:30 | March | 946.7 | 0 | 0 | 0 | 116 | 1.68 | 3.52 | 30.16 | 0.59446 | 100.76 | 0.6 | 1.3 | 0 | 34.49 | 0.11701 | 29.77 | 0.0044668 | 0.12225 | 30.3 | 0.0069343 | 0.11977 | 31.09 | 0.0073961 | 100 | 8210 | 100.74 | 34.14
479 | 2024-03-04 10:45 | March | 904.7 | 0 | 0 | 0 | 110 | 1.53 | 3.97 | 30.29 | 0.58564 | 100.77 | 0.5 | 1.4 | 0 | 34.8 | 0.11701 | 30.12 | 0.004529 | 0.12225 | 30.3 | 0.0069343 | 0.11977 | 31 | 0.0073961 | 100 | 8214 | 100.74 | 34.78
480 | 2024-03-04 11:00 | March | 1056.1 | 0 | 0 | 0 | 138 | 1.74 | 4.03 | 30.71 | 0.56607 | 100.75 | 0.6 | 1.4 | 0 | 34.97 | 0.11701 | 30.49 | 0.0048641 | 0.12236 | 30.3 | 0.0067298 | 0.11969 | 31 | 0.0076033 | 100 | 8225 | 100.72 | 35.25
481 | 2024-03-04 11:15 | March | 1086.2 | 0 | 0 | 0 | 96 | 1.46 | 3.42 | 30.8 | 0.55281 | 100.75 | 0.5 | 1.4 | 0 | 35.34 | 0.11713 | 30.9 | 0.0050003 | 0.12244 | 30.33 | 0.0069984 | 0.11984 | 31 | 0.0076033 | 100 | 8230 | 100.72 | 35.9
482 | 2024-03-04 11:30 | March | 1115.3 | 0 | 0 | 0 | 113 | 1.52 | 3.58 | 31.05 | 0.52367 | 100.74 | 0.6 | 1.4 | 0 | 35.54 | 0.11705 | 31.33 | 0.0050003 | 0.12233 | 30.4 | 0.0068707 | 0.1198 | 30.91 | 0.0076736 | 100 | 8236 | 100.7 | 36.4
483 | 2024-03-04 11:45 | March | 902.8 | 0 | 0 | 0 | 101 | 1.74 | 4.6 | 30.93 | 0.53867 | 100.75 | 0.6 | 1.4 | 0 | 35.18 | 0.11709 | 31.77 | 0.0049317 | 0.12244 | 30.47 | 0.0069343 | 0.11984 | 30.9 | 0.0078705 | 100 | 8238 | 100.69 | 36.3
484 | 2024-03-04 12:00 | March | 1002.7 | 0 | 0 | 0 | 103 | 1.61 | 3.43 | 31.04 | 0.53374 | 100.73 | 0.6 | 1.4 | 0 | 34.83 | 0.11701 | 32.23 | 0.0052 | 0.1224 | 30.56 | 0.0067298 | 0.1198 | 30.9 | 0.0076736 | 100 | 8241 | 100.67 | 36
485 | 2024-03-04 12:15 | March | 927.3 | 0 | 0 | 0 | 111 | 1.41 | 3.5 | 31.11 | 0.52764 | 100.71 | 0.5 | 1.4 | 0 | 34.77 | 0.11709 | 32.71 | 0.0051286 | 0.1224 | 30.65 | 0.0069984 | 0.11984 | 30.9 | 0.0077983 | 100 | 8244 | 100.63 | 36.11
486 | 2024-03-04 12:30 | March | 1045.1 | 0 | 0 | 0 | 137 | 1.61 | 4.07 | 31.41 | 0.51283 | 100.68 | 0.6 | 1.3 | 0 | 34.87 | 0.11713 | 33.19 | 0.0052723 | 0.12244 | 30.75 | 0.0069984 | 0.1198 | 30.9 | 0.0077983 | 100 | 8248 | 100.6 | 36.42
487 | 2024-03-04 12:45 | March | 1012.1 | 0 | 0 | 0 | 59 | 1.68 | 3.56 | 31.27 | 0.51562 | 100.66 | 0.6 | 1.3 | 0 | 34.77 | 0.11717 | 33.63 | 0.0055976 | 0.12236 | 30.88 | 0.0069984 | 0.11977 | 30.9 | 0.0076736 | 100 | 8248 | 100.58 | 36.46
488 | 2024-03-04 13:00 | March | 908.1 | 0 | 0 | 0 | 69 | 1.73 | 4.12 | 31.83 | 0.49714 | 100.64 | 0.5 | 1.3 | 0 | 34.87 | 0.11732 | 34.09 | 0.0053333 | 0.12248 | 31.02 | 0.0069984 | 0.1198 | 30.9 | 0.0077268 | 100 | 8251 | 100.55 | 36.48
489 | 2024-03-04 13:15 | March | 931.4 | 0 | 0 | 0 | 83 | 1.78 | 4.14 | 32.08 | 0.48995 | 100.61 | 0.7 | 1.4 | 0 | 35.07 | 0.11728 | 34.51 | 0.0058614 | 0.12244 | 31.15 | 0.0069984 | 0.1198 | 30.9 | 0.0076736 | 100 | 8251 | 100.52 | 36.53
490 | 2024-03-04 13:30 | March | 969.7 | 0 | 0 | 0 | 80 | 1.6 | 4.34 | 32.03 | 0.4886 | 100.59 | 0.5 | 1.3 | 0 | 35.15 | 0.11717 | 34.96 | 0.0057943 | 0.1224 | 31.33 | 0.0069984 | 0.11984 | 30.9 | 0.0075336 | 100 | 8249 | 100.5 | 36.59
491 | 2024-03-04 13:45 | March | 958 | 0 | 0 | 0 | 89 | 1.92 | 4.06 | 31.98 | 0.49378 | 100.57 | 0.7 | 1.4 | 0 | 35.25 | 0.11732 | 35.37 | 0.0059979 | 0.1224 | 31.47 | 0.0070632 | 0.11984 | 30.9 | 0.0076033 | 100 | 8254 | 100.48 | 36.58
492 | 2024-03-04 14:00 | March | 894.2 | 0 | 0 | 0 | 77 | 1.93 | 4.83 | 32.03 | 0.51296 | 100.55 | 0.7 | 1.4 | 0 | 35.28 | 0.11728 | 35.79 | 0.0059979 | 0.12248 | 31.65 | 0.0071945 | 0.11984 | 30.97 | 0.0077983 | 100 | 8251 | 100.46 | 36.53
493 | 2024-03-04 14:15 | March | 739.6 | 0 | 0 | 0 | 77 | 1.97 | 4.49 | 31.78 | 0.5288 | 100.51 | 0.5 | 1.3 | 0 | 35 | 0.11728 | 36.17 | 0.0060674 | 0.12256 | 31.83 | 0.0073282 | 0.11984 | 31 | 0.007925 | 100 | 8243 | 100.42 | 36.22
494 | 2024-03-04 14:30 | March | 719.1 | 0 | 0 | 0 | 61 | 2.34 | 6.14 | 31.28 | 0.54994 | 100.48 | 0.5 | 1.3 | 0 | 34.31 | 0.11724 | 36.54 | 0.0063387 | 0.12248 | 32.01 | 0.0071285 | 0.11992 | 31 | 0.0076736 | 100 | 8245 | 100.39 | 35.34
495 | 2024-03-04 14:45 | March | 645.2 | 0 | 0 | 0 | 71 | 2.41 | 4.55 | 31.23 | 0.55283 | 100.46 | 0.4 | 1.1 | 0 | 33.91 | 0.11728 | 36.87 | 0.0061376 | 0.12236 | 32.19 | 0.0075336 | 0.1198 | 31.09 | 0.0078705 | 100 | 8243 | 100.37 | 34.82
496 | 2024-03-04 15:00 | March | 711.1 | 0 | 0 | 0 | 66 | 2.21 | 5.02 | 31.29 | 0.55313 | 100.44 | 0.5 | 1.3 | 0 | 33.86 | 0.11724 | 37.15 | 0.0060674 | 0.12248 | 32.35 | 0.0074645 | 0.11988 | 31.1 | 0.0077983 | 100 | 8240 | 100.35 | 34.58
497 | 2024-03-04 15:15 | March | 693.8 | 0 | 0 | 0 | 56 | 1.82 | 6.36 | 31.35 | 0.54819 | 100.43 | 0.4 | 1.3 | 0 | 33.96 | 0.11724 | 37.39 | 0.0061376 | 0.12256 | 32.55 | 0.007925 | 0.1198 | 31.19 | 0.0077268 | 100 | 8239 | 100.34 | 34.5
498 | 2024-03-04 15:30 | March | 620.3 | 0 | 0 | 0 | 75 | 2.63 | 6.1 | 31.03 | 0.5545 | 100.41 | 0.5 | 1.4 | 0 | 33.93 | 0.11728 | 37.59 | 0.0063387 | 0.12256 | 32.73 | 0.007925 | 0.11984 | 31.23 | 0.0077983 | 100 | 8234 | 100.32 | 34.44
499 | 2024-03-04 15:45 | March | 538 | 0 | 0 | 0 | 77 | 2.36 | 5 | 30.94 | 0.55735 | 100.41 | 0.8 | 1.4 | 0 | 33.68 | 0.11721 | 37.75 | 0.0065313 | 0.12256 | 32.91 | 0.0078705 | 0.11984 | 31.3 | 0.0076033 | 100 | 8231 | 100.32 | 34.08
500 | 2024-03-04 16:00 | March | 449.3 | 0 | 0 | 0 | 65 | 2.23 | 5.42 | 30.55 | 0.5699 | 100.41 | 0.5 | 1.4 | 0 | 33.36 | 0.11724 | 37.91 | 0.0066069 | 0.12248 | 33.07 | 0.0076736 | 0.1198 | 31.37 | 0.0078705 | 100 | 8226 | 100.32 | 33.68
501 | 2024-03-04 16:15 | March | 374.4 | 0 | 0 | 0 | 80 | 2.65 | 5.27 | 30.39 | 0.56915 | 100.42 | 0.5 | 1.4 | 0 | 32.97 | 0.11732 | 38.03 | 0.0065313 | 0.12256 | 33.25 | 0.0079983 | 0.11984 | 31.42 | 0.0077983 | 100 | 8222 | 100.33 | 33.21
502 | 2024-03-04 16:30 | March | 270.3 | 0 | 0 | 0 | 88 | 2.29 | 5.31 | 30.15 | 0.5733 | 100.44 | 0.4 | 1.2 | 0 | 32.61 | 0.11721 | 38.13 | 0.0066069 | 0.12256 | 33.4 | 0.0078705 | 0.11984 | 31.5 | 0.007925 | 100 | 8215 | 100.34 | 32.77
503 | 2024-03-04 16:45 | March | 171.9 | 0 | 0 | 0 | 97 | 1.77 | 3.82 | 29.93 | 0.58059 | 100.46 | 0.3 | 1.5 | 0 | 32.05 | 0.11721 | 38.2 | 0.0069984 | 0.1226 | 33.55 | 0.007925 | 0.1198 | 31.59 | 0.0079983 | 100 | 8216 | 100.36 | 32.09
504 | 2024-03-04 17:00 | March | 123.9 | 0 | 0 | 0 | 81 | 1.94 | 3.75 | 29.6 | 0.59317 | 100.47 | 0.3 | 1.3 | 0 | 31.27 | 0.11713 | 38.2 | 0.0066681 | 0.1226 | 33.69 | 0.0079983 | 0.1198 | 31.67 | 0.0079983 | 100 | 8207 | 100.37 | 31.17
505 | 2024-03-04 17:15 | March | 53.8 | 0 | 0 | 0 | 83 | 2.23 | 4.85 | 28.76 | 0.62166 | 100.49 | 0.1 | 1.3 | 0 | 30.41 | 0.11705 | 38.2 | 0.0067298 | 0.12248 | 33.83 | 0.0079983 | 0.1198 | 31.74 | 0.0078705 | 100 | 8201 | 100.38 | 30.34
506 | 2024-03-04 17:30 | March | 30.1 | 0 | 0 | 0 | 84 | 1.92 | 4.6 | 28.16 | 0.63427 | 100.51 | 0.3 | 1.3 | 0 | 29.14 | 0.11721 | 38.13 | 0.0068707 | 0.12252 | 33.95 | 0.0079983 | 0.11984 | 31.81 | 0.0079983 | 100 | 8194 | 100.39 | 29.2
507 | 2024-03-04 17:45 | March | 31.1 | 0 | 0 | 0 | 88 | 1.48 | 4.04 | 27.94 | 0.64219 | 100.52 | 0.3 | 1.3 | 0 | 28.46 | 0.11713 | 38.03 | 0.0066681 | 0.1226 | 34.05 | 0.0079983 | 0.11984 | 31.9 | 0.0079983 | 100 | 8190 | 100.41 | 28.57
508 | 2024-03-04 18:00 | March | 27.1 | 0 | 0 | 0 | 84 | 1.53 | 3.17 | 27.73 | 0.6579 | 100.54 | 0.3 | 1.4 | 0 | 28.17 | 0.11709 | 37.87 | 0.0066069 | 0.1226 | 34.15 | 0.0079983 | 0.1198 | 31.98 | 0.0079983 | 100 | 8190 | 100.43 | 28.13
509 | 2024-03-04 18:15 | March | 12.5 | 0 | 0 | 0 | 83 | 1.48 | 3.03 | 27.24 | 0.68202 | 100.57 | 0.2 | 1.4 | 0 | 27.71 | 0.11701 | 37.68 | 0.0066069 | 0.12248 | 34.21 | 0.007925 | 0.1198 | 32.05 | 0.0079983 | 100 | 8180 | 100.45 | 27.58
510 | 2024-03-04 18:30 | March | 2.5 | 0 | 0 | 0 | 86 | 1.34 | 2.41 | 26.75 | 0.71276 | 100.59 | 0.2 | 1.4 | 0 | 27.03 | 0.11697 | 37.47 | 0.0065313 | 0.12244 | 34.3 | 0.0079983 | 0.1198 | 32.12 | 0.0079983 | 100 | 8176 | 100.47 | 26.86
511 | 2024-03-04 18:45 | March | 0 | 0 | 0 | 0 | 81 | 1.16 | 2.26 | 26.35 | 0.73442 | 100.61 | 0.3 | 1.4 | 0 | 26.43 | 0.11701 | 37.23 | 0.0061376 | 0.12248 | 34.32 | 0.0080724 | 0.1198 | 32.2 | 0.0079983 | 100 | 8175 | 100.49 | 26.23
512 | 2024-03-04 19:00 | March | 0 | 0 | 0 | 0 | 83 | 1.25 | 2.27 | 26.07 | 0.74786 | 100.63 | 0.3 | 1.5 | 0 | 25.98 | 0.11697 | 36.99 | 0.0059979 | 0.12248 | 34.4 | 0.0080724 | 0.11984 | 32.27 | 0.0079983 | 100 | 8170 | 100.51 | 25.7
513 | 2024-03-04 19:15 | March | 0 | 0 | 0 | 0 | 86 | 1.07 | 2.1 | 25.8 | 0.76443 | 100.65 | 0.2 | 1.4 | 0 | 25.67 | 0.1169 | 36.76 | 0.0061376 | 0.12256 | 34.4 | 0.0079983 | 0.1198 | 32.32 | 0.0079983 | 100 | 8170 | 100.54 | 25.3
514 | 2024-03-04 19:30 | March | 0 | 0 | 0 | 0 | 89 | 0.84 | 1.82 | 25.54 | 0.77784 | 100.68 | 0.2 | 1.4 | 0 | 25.34 | 0.11697 | 36.51 | 0.0063387 | 0.12252 | 34.4 | 0.0079983 | 0.1198 | 32.4 | 0.0079983 | 100 | 8164 | 100.57 | 24.94
515 | 2024-03-04 19:45 | March | 0 | 0 | 0 | 0 | 81 | 0.6 | 1.2 | 25.25 | 0.7951 | 100.71 | 0.2 | 1.4 | 0 | 25.09 | 0.1169 | 36.24 | 0.0061376 | 0.12248 | 34.4 | 0.0079983 | 0.11984 | 32.46 | 0.0080724 | 100 | 8159 | 100.6 | 24.57
516 | 2024-03-04 20:00 | March | 0 | 0 | 0 | 0 | 90 | 0.66 | 1.53 | 25.04 | 0.80636 | 100.73 | 0.1 | 1.4 | 0 | 24.74 | 0.11682 | 36.01 | 0.0059979 | 0.12244 | 34.4 | 0.0079983 | 0.11984 | 32.5 | 0.0080724 | 100 | 8159 | 100.63 | 24.14
517 | 2024-03-04 20:15 | March | 0 | 0 | 0 | 0 | 92 | 0.65 | 1.25 | 24.91 | 0.81645 | 100.76 | 0.2 | 1.4 | 0 | 24.53 | 0.11678 | 35.76 | 0.0060674 | 0.12244 | 34.4 | 0.0079983 | 0.1198 | 32.58 | 0.0079983 | 100 | 8157 | 100.66 | 23.86
518 | 2024-03-04 20:30 | March | 0 | 0 | 0 | 0 | 111 | 0.62 | 1.52 | 24.63 | 0.8328 | 100.78 | 0.2 | 1.4 | 0 | 24.29 | 0.11682 | 35.51 | 0.0059979 | 0.1224 | 34.3 | 0.0079983 | 0.1198 | 32.6 | 0.0079983 | 100 | 8155 | 100.67 | 23.56
519 | 2024-03-04 20:45 | March | 0 | 0 | 0 | 0 | 128 | 0.4 | 1.28 | 24.35 | 0.84622 | 100.8 | 0.1 | 1.5 | 0 | 24.04 | 0.11678 | 35.28 | 0.0059979 | 0.12244 | 34.3 | 0.007925 | 0.11977 | 32.64 | 0.0079983 | 100 | 8148 | 100.69 | 23.32
520 | 2024-03-04 21:00 | March | 0 | 0 | 0 | 0 | 146 | 0.37 | 0.82 | 24.13 | 0.85812 | 100.81 | 0.1 | 1.4 | 0 | 23.74 | 0.11674 | 35.04 | 0.0058614 | 0.12236 | 34.25 | 0.0079983 | 0.11973 | 32.7 | 0.0081283 | 100 | 8150 | 100.7 | 22.94
521 | 2024-03-04 21:15 | March | 0 | 0 | 0 | 0 | 169 | 0.31 | 0.53 | 23.89 | 0.8699 | 100.81 | 0.1 | 1.4 | 0 | 23.48 | 0.11686 | 34.81 | 0.0059293 | 0.12248 | 34.2 | 0.0079983 | 0.11977 | 32.7 | 0.0080724 | 100 | 8145 | 100.71 | 22.63
522 | 2024-03-04 21:30 | March | 0 | 0 | 0 | 0 | 171 | 0.29 | 0.48 | 23.71 | 0.88074 | 100.83 | 0.1 | 1.4 | 0 | 23.23 | 0.1169 | 34.59 | 0.0059979 | 0.1224 | 34.14 | 0.007925 | 0.11977 | 32.7 | 0.0079983 | 100 | 8140 | 100.73 | 22.33
523 | 2024-03-04 21:45 | March | 0 | 0 | 0 | 0 | 181 | 0.49 | 0.68 | 23.73 | 0.88377 | 100.84 | 0.1 | 1.4 | 0 | 23.05 | 0.11678 | 34.38 | 0.005728 | 0.1224 | 34.1 | 0.0078705 | 0.11973 | 32.79 | 0.0079983 | 100 | 8140 | 100.73 | 22.06
524 | 2024-03-04 22:00 | March | 0 | 0 | 0 | 0 | 190 | 0.25 | 0.42 | 23.29 | 0.90648 | 100.84 | 0.1 | 1.4 | 0 | 22.89 | 0.11674 | 34.17 | 0.005728 | 0.12233 | 34.01 | 0.0079983 | 0.11969 | 32.8 | 0.0079983 | 100 | 8139 | 100.74 | 21.86
525 | 2024-03-04 22:15 | March | 0 | 0 | 0 | 0 | 196 | 0.31 | 0.46 | 23.07 | 0.91329 | 100.84 | 0 | 1.4 | 0 | 22.57 | 0.11662 | 33.97 | 0.0056624 | 0.12233 | 33.95 | 0.0078705 | 0.11973 | 32.8 | 0.0079983 | 100 | 8136 | 100.74 | 21.71
526 | 2024-03-04 22:30 | March | 0 | 0 | 0 | 0 | 177 | 0.35 | 0.49 | 22.87 | 0.92191 | 100.85 | 0 | 1.4 | 0 | 22.37 | 0.11674 | 33.77 | 0.0053951 | 0.12233 | 33.9 | 0.007925 | 0.11965 | 32.8 | 0.0079983 | 100 | 8134 | 100.75 | 21.47
527 | 2024-03-04 22:45 | March | 0 | 0 | 0 | 0 | 190 | 0.27 | 0.45 | 22.65 | 0.93174 | 100.84 | 0.1 | 1.4 | 0 | 22.19 | 0.11674 | 33.57 | 0.0053333 | 0.12236 | 33.8 | 0.007925 | 0.11969 | 32.8 | 0.0079983 | 100 | 8130 | 100.74 | 21.31
528 | 2024-03-04 23:00 | March | 0 | 0 | 0 | 0 | 187 | 0.35 | 0.55 | 22.55 | 0.93339 | 100.83 | 0.1 | 1.4 | 0 | 22.02 | 0.11659 | 33.39 | 0.0052723 | 0.12236 | 33.73 | 0.0077983 | 0.11969 | 32.8 | 0.0079983 | 100 | 8133 | 100.73 | 21.1
529 | 2024-03-04 23:15 | March | 0 | 0 | 0 | 0 | 172 | 0.35 | 0.53 | 22.47 | 0.93757 | 100.82 | 0 | 1.4 | 0 | 21.92 | 0.11662 | 33.21 | 0.0051286 | 0.12236 | 33.66 | 0.0077983 | 0.11965 | 32.8 | 0.0080724 | 100 | 8131 | 100.72 | 21.04
530 | 2024-03-04 23:30 | March | 0 | 0 | 0 | 0 | 175 | 0.38 | 0.52 | 22.48 | 0.93884 | 100.82 | 0 | 1.4 | 0 | 21.86 | 0.11659 | 33.02 | 0.0052 | 0.12225 | 33.59 | 0.0077983 | 0.11969 | 32.8 | 0.0079983 | 100 | 8130 | 100.72 | 20.96
531 | 2024-03-04 23:45 | March | 0 | 0 | 0 | 0 | 144 | 0.15 | 0.38 | 22.37 | 0.94625 | 100.82 | 0 | 1.4 | 0 | 21.81 | 0.11678 | 32.84 | 0.0050003 | 0.12236 | 33.5 | 0.0077983 | 0.11965 | 32.8 | 0.0079983 | 100 | 8128 | 100.72 | 20.97
532 | 2024-03-05 | March | 0 | 0 | 0 | 0 | 219 | 0.23 | 0.47 | 22.51 | 0.9452 | 100.81 | 0 | 1.4 | 0 | 21.82 | 0.1167 | 32.66 | 0.0052723 | 0.12233 | 33.41 | 0.0078705 | 0.11973 | 32.8 | 0.0080724 | 100 | 8127 | 100.71 | 21.05
533 | 2024-03-05 00:15 | March | 0 | 0 | 0 | 0 | 222 | 0.34 | 0.47 | 22.16 | 0.96142 | 100.8 | 0 | 1.4 | 0 | 21.74 | 0.11662 | 32.5 | 0.0050003 | 0.12236 | 33.35 | 0.0076736 | 0.11969 | 32.8 | 0.0080724 | 100 | 8110 | 100.7 | 21.08
534 | 2024-03-05 00:30 | March | 0 | 0 | 0 | 0 | 215 | 0.35 | 0.47 | 22.07 | 0.9569 | 100.78 | 0.1 | 1.4 | 0 | 21.55 | 0.11666 | 32.34 | 0.0050003 | 0.12233 | 33.27 | 0.0073961 | 0.11965 | 32.71 | 0.0079983 | 100 | 8113 | 100.68 | 21.01
535 | 2024-03-05 00:45 | March | 0 | 0 | 0 | 0 | 206 | 0.33 | 0.56 | 21.96 | 0.96107 | 100.76 | 0 | 1.4 | 0 | 21.47 | 0.11666 | 32.17 | 0.0050003 | 0.12233 | 33.19 | 0.0077983 | 0.11973 | 32.7 | 0.0079983 | 100 | 8113 | 100.66 | 20.8
536 | 2024-03-05 01:00 | March | 0 | 0 | 0 | 0 | 214 | 0.27 | 0.39 | 21.82 | 0.96281 | 100.75 | 0 | 1.4 | 0 | 21.35 | 0.11659 | 32.03 | 0.0050003 | 0.12233 | 33.1 | 0.0078705 | 0.11969 | 32.7 | 0.0079983 | 100 | 8113 | 100.65 | 20.63
537 | 2024-03-05 01:15 | March | 0 | 0 | 0 | 0 | 199 | 0.32 | 0.46 | 21.72 | 0.96448 | 100.73 | 0 | 1.4 | 0 | 21.25 | 0.11662 | 31.86 | 0.0049317 | 0.12236 | 33.01 | 0.0076736 | 0.11961 | 32.7 | 0.0079983 | 100 | 8108 | 100.64 | 20.5
538 | 2024-03-05 01:30 | March | 0 | 0 | 0 | 0 | 212 | 0.25 | 0.37 | 21.61 | 0.96556 | 100.71 | 0.1 | 1.4 | 0 | 21.12 | 0.11666 | 31.73 | 0.0050003 | 0.12236 | 32.93 | 0.0076033 | 0.11969 | 32.67 | 0.0079983 | 100 | 8109 | 100.62 | 20.4
539 | 2024-03-05 01:45 | March | 0 | 0 | 0 | 0 | 189 | 0.31 | 0.43 | 21.51 | 0.96836 | 100.69 | 0 | 1.5 | 0 | 21.05 | 0.11655 | 31.57 | 0.0050003 | 0.12221 | 32.85 | 0.0074645 | 0.11965 | 32.6 | 0.0079983 | 100 | 8110 | 100.6 | 20.29
540 | 2024-03-05 02:00 | March | 0 | 0 | 0 | 0 | 185 | 0.33 | 0.54 | 21.41 | 0.9696 | 100.68 | 0 | 1.5 | 0 | 20.97 | 0.11659 | 31.44 | 0.0049317 | 0.12233 | 32.77 | 0.0074645 | 0.11969 | 32.6 | 0.0079983 | 100 | 8112 | 100.58 | 20.17
541 | 2024-03-05 02:15 | March | 0 | 0 | 0 | 0 | 189 | 0.27 | 0.49 | 21.27 | 0.97202 | 100.66 | 0 | 1.5 | 0 | 20.84 | 0.11647 | 31.31 | 0.0049317 | 0.12233 | 32.69 | 0.0075336 | 0.11965 | 32.6 | 0.0079983 | 100 | 8105 | 100.56 | 20.12
542 | 2024-03-05 02:30 | March | 0 | 0 | 0 | 0 | 171 | 0.36 | 0.66 | 21.27 | 0.97084 | 100.64 | 0 | 1.4 | 0 | 20.8 | 0.11651 | 31.16 | 0.0048641 | 0.12229 | 32.6 | 0.0073282 | 0.11973 | 32.53 | 0.0079983 | 100 | 8111 | 100.55 | 20.04
543 | 2024-03-05 02:45 | March | 0 | 0 | 0 | 0 | 160 | 0.44 | 0.8 | 21.14 | 0.97263 | 100.62 | 0 | 1.4 | 0 | 20.71 | 0.11655 | 31.04 | 0.0049317 | 0.12225 | 32.52 | 0.0075336 | 0.11965 | 32.5 | 0.0080724 | 100 | 8106 | 100.52 | 20
544 | 2024-03-05 03:00 | March | 0 | 0 | 0 | 0 | 169 | 0.36 | 0.63 | 21.05 | 0.97802 | 100.6 | 0 | 1.4 | 0 | 20.66 | 0.11662 | 30.91 | 0.0049317 | 0.12225 | 32.44 | 0.0074645 | 0.11969 | 32.5 | 0.0079983 | 100 | 8107 | 100.51 | 19.91
545 | 2024-03-05 03:15 | March | 0 | 0 | 0 | 0 | 172 | 0.47 | 0.61 | 21.22 | 0.96429 | 100.59 | 0 | 1.4 | 0 | 20.61 | 0.11651 | 30.77 | 0.0047973 | 0.12233 | 32.36 | 0.0075336 | 0.11969 | 32.43 | 0.0079983 | 100 | 8105 | 100.5 | 19.77
546 | 2024-03-05 03:30 | March | 0 | 0 | 0 | 0 | 171 | 0.48 | 0.58 | 21.27 | 0.96371 | 100.58 | 0 | 1.4 | 0 | 20.63 | 0.11647 | 30.65 | 0.0046026 | 0.12229 | 32.29 | 0.0072611 | 0.11965 | 32.4 | 0.0079983 | 100 | 8104 | 100.49 | 19.74
547 | 2024-03-05 03:45 | March | 0 | 0 | 0 | 0 | 156 | 0.33 | 0.65 | 21.19 | 0.97163 | 100.58 | 0 | 1.5 | 0 | 20.66 | 0.11651 | 30.55 | 0.0041976 | 0.12225 | 32.2 | 0.0071285 | 0.11965 | 32.4 | 0.0079983 | 100 | 8103 | 100.49 | 19.79
548 | 2024-03-05 04:00 | March | 0 | 0 | 0 | 0 | 175 | 0.44 | 0.63 | 20.99 | 0.98042 | 100.57 | 0 | 1.4 | 0 | 20.6 | 0.11651 | 30.43 | 0.0041976 | 0.12221 | 32.13 | 0.0069984 | 0.11961 | 32.3 | 0.007925 | 100 | 8104 | 100.48 | 19.71
549 | 2024-03-05 04:15 | March | 0 | 0 | 0 | 0 | 176 | 0.43 | 0.55 | 21.13 | 0.97282 | 100.57 | 0 | 1.4 | 0 | 20.59 | 0.11643 | 30.31 | 0.0043954 | 0.12221 | 32.05 | 0.0069984 | 0.11969 | 32.3 | 0.0079983 | 100 | 8099 | 100.47 | 19.69
550 | 2024-03-05 04:30 | March | 0 | 0 | 0 | 0 | 156 | 0.19 | 0.38 | 21 | 0.98062 | 100.57 | 0 | 1.5 | 0 | 20.57 | 0.11647 | 30.19 | 0.0043351 | 0.12233 | 31.98 | 0.0069984 | 0.11961 | 32.27 | 0.0079983 | 100 | 8099 | 100.47 | 19.69
551 | 2024-03-05 04:45 | March | 0 | 0 | 0 | 0 | 173 | 0.34 | 0.62 | 21.05 | 0.9736 | 100.57 | 0 | 1.4 | 0 | 20.5 | 0.11647 | 30.07 | 0.0042658 | 0.12233 | 31.9 | 0.0069984 | 0.11961 | 32.2 | 0.007925 | 100 | 8097 | 100.47 | 19.58
552 | 2024-03-05 05:00 | March | 0 | 0 | 0 | 0 | 172 | 0.44 | 0.62 | 21.11 | 0.97562 | 100.57 | 0.1 | 1.4 | 0 | 20.58 | 0.11643 | 29.96 | 0.0042658 | 0.12221 | 31.81 | 0.0069984 | 0.11961 | 32.2 | 0.0078705 | 100 | 8096 | 100.47 | 19.58
553 | 2024-03-05 05:15 | March | 0 | 0 | 0 | 0 | 172 | 0.37 | 0.59 | 20.87 | 0.98646 | 100.57 | 0 | 1.4 | 0 | 20.53 | 0.11643 | 29.86 | 0.0041976 | 0.12225 | 31.75 | 0.0069984 | 0.11961 | 32.13 | 0.007925 | 100 | 8079 | 100.48 | 19.55
554 | 2024-03-05 05:30 | March | 0 | 0 | 0 | 0 | 169 | 0.26 | 0.44 | 21.01 | 0.97721 | 100.57 | 0.1 | 1.5 | 0 | 20.51 | 0.11635 | 29.75 | 0.0041305 | 0.12221 | 31.68 | 0.0069984 | 0.11965 | 32.1 | 0.0078705 | 100 | 8091 | 100.48 | 19.61
555 | 2024-03-05 05:45 | March | 0 | 0 | 0 | 0 | 163 | 0.2 | 0.33 | 20.92 | 0.98384 | 100.59 | 0.1 | 1.5 | 0 | 20.52 | 0.11639 | 29.64 | 0.0040644 | 0.12221 | 31.6 | 0.0070632 | 0.11961 | 32.08 | 0.0079983 | 100 | 8090 | 100.49 | 19.56
556 | 2024-03-05 06:00 | March | 0 | 0 | 0 | 0 | 169 | 0.3 | 0.47 | 20.79 | 0.98563 | 100.6 | 0 | 1.4 | 0 | 20.41 | 0.11635 | 29.54 | 0.0039994 | 0.12225 | 31.5 | 0.0069984 | 0.11961 | 32 | 0.0078705 | 100 | 8089 | 100.51 | 19.48
557 | 2024-03-05 06:15 | March | 0.1 | 0 | 0 | 0 | 175 | 0.32 | 0.64 | 20.63 | 0.98674 | 100.62 | 0 | 1.4 | 0 | 20.28 | 0.11639 | 29.43 | 0.0039994 | 0.12225 | 31.43 | 0.0070632 | 0.11961 | 32 | 0.0077268 | 100 | 8083 | 100.53 | 19.44
558 | 2024-03-05 06:30 | March | 5.3 | 0 | 0 | 0 | 154 | 0.17 | 0.35 | 20.68 | 0.9833 | 100.64 | 0 | 1.4 | 0 | 20.28 | 0.11635 | 29.33 | 0.0039994 | 0.12225 | 31.38 | 0.0069984 | 0.11961 | 31.91 | 0.0078705 | 100 | 8088 | 100.55 | 19.51
559 | 2024-03-05 06:45 | March | 22.4 | 0 | 0 | 0 | 106 | 0.28 | 0.6 | 21.15 | 0.97004 | 100.65 | 0 | 1.5 | 0 | 20.53 | 0.11635 | 29.23 | 0.0039994 | 0.12225 | 31.3 | 0.0069984 | 0.11961 | 31.9 | 0.0079983 | 100 | 8087 | 100.56 | 19.76
560 | 2024-03-05 07:00 | March | 42.7 | 0 | 0 | 0 | 175 | 0.34 | 0.47 | 21.49 | 0.98126 | 100.66 | 0.1 | 1.4 | 0 | 21.07 | 0.11631 | 29.13 | 0.0039994 | 0.12217 | 31.22 | 0.0069984 | 0.11961 | 31.84 | 0.0077268 | 100 | 8086 | 100.57 | 20.1
561 | 2024-03-05 07:15 | March | 118.9 | 0 | 0 | 0 | 170 | 0.35 | 0.52 | 21.87 | 0.9965 | 100.66 | 0.1 | 1.4 | 0 | 21.92 | 0.11643 | 29.04 | 0.0039994 | 0.12213 | 31.15 | 0.0069984 | 0.11953 | 31.8 | 0.0079983 | 100 | 8089 | 100.59 | 20.69
562 | 2024-03-05 07:30 | March | 192.3 | 0 | 0 | 0 | 145 | 0.21 | 0.54 | 22.63 | 0.99844 | 100.65 | 0.1 | 1.5 | 0 | 23.53 | 0.11639 | 28.95 | 0.0039355 | 0.12225 | 31.09 | 0.0069343 | 0.11969 | 31.79 | 0.0077983 | 100 | 8089 | 100.6 | 22.08
563 | 2024-03-05 07:45 | March | 272.8 | 0 | 0 | 0 | 98 | 0.55 | 1.42 | 24.07 | 0.9988 | 100.65 | 0.2 | 1.4 | 0 | 25.3 | 0.11635 | 28.88 | 0.0038637 | 0.12217 | 31 | 0.0069984 | 0.11961 | 31.7 | 0.0077268 | 100 | 8091 | 100.62 | 23.46
564 | 2024-03-05 08:00 | March | 330.1 | 0 | 0 | 0 | 76 | 1 | 2.22 | 25.22 | 0.99666 | 100.64 | 0.3 | 1.4 | 0 | 26.8 | 0.11631 | 28.8 | 0.0039994 | 0.12229 | 30.94 | 0.0069984 | 0.11973 | 31.7 | 0.0078705 | 100 | 8096 | 100.63 | 24.35
565 | 2024-03-05 08:15 | March | 382.9 | 0 | 0 | 0 | 75 | 0.81 | 3.13 | 26.22 | 0.96513 | 100.65 | 0.3 | 1.4 | 0 | 28.49 | 0.11635 | 28.8 | 0.0040644 | 0.12229 | 30.9 | 0.0069343 | 0.1198 | 31.62 | 0.007925 | 100 | 8105 | 100.65 | 25.97
566 | 2024-03-05 08:30 | March | 421.1 | 0 | 0 | 0 | 82 | 1.41 | 3.44 | 27.24 | 0.85246 | 100.67 | 0.4 | 1.4 | 0 | 29.89 | 0.11631 | 28.74 | 0.0039994 | 0.12221 | 30.8 | 0.0069343 | 0.1198 | 31.6 | 0.0076736 | 100 | 8112 | 100.67 | 27.52
567 | 2024-03-05 08:45 | March | 473.5 | 0 | 0 | 0 | 89 | 1.85 | 3.55 | 27.49 | 0.80898 | 100.68 | 0.5 | 1.6 | 0 | 30.83 | 0.11631 | 28.8 | 0.0039994 | 0.12221 | 30.75 | 0.0068707 | 0.11973 | 31.55 | 0.0079983 | 100 | 8125 | 100.68 | 28.67
568 | 2024-03-05 09:00 | March | 548.1 | 0 | 0 | 0 | 92 | 2.06 | 4.69 | 27.95 | 0.77665 | 100.69 | 0.4 | 1.5 | 0 | 31.37 | 0.11624 | 28.83 | 0.0040644 | 0.12217 | 30.7 | 0.0069984 | 0.11977 | 31.5 | 0.0077268 | 100 | 8138 | 100.69 | 29.5
569 | 2024-03-05 09:15 | March | 629.5 | 0 | 0 | 0 | 93 | 1.85 | 3.35 | 28.7 | 0.73766 | 100.71 | 0.5 | 1.5 | 0 | 32.25 | 0.11631 | 28.95 | 0.0039994 | 0.12217 | 30.62 | 0.0069343 | 0.11973 | 31.47 | 0.007925 | 100 | 8147 | 100.71 | 30.6
570 | 2024-03-05 09:30 | March | 712.5 | 0 | 0 | 0 | 107 | 1.64 | 4.27 | 29.37 | 0.7101 | 100.73 | 0.5 | 1.5 | 0 | 33.09 | 0.11635 | 29.11 | 0.0039355 | 0.12229 | 30.6 | 0.0068707 | 0.11977 | 31.4 | 0.0078705 | 100 | 8157 | 100.72 | 31.69
571 | 2024-03-05 09:45 | March | 768.5 | 0 | 0 | 0 | 99 | 1.94 | 4.53 | 29.58 | 0.68948 | 100.75 | 0.5 | 1.4 | 0 | 33.63 | 0.11635 | 29.3 | 0.0039994 | 0.12225 | 30.6 | 0.0069984 | 0.11965 | 31.4 | 0.0078705 | 100 | 8170 | 100.74 | 32.49
572 | 2024-03-05 10:00 | March | 824.4 | 0 | 0 | 0 | 92 | 1.88 | 4.72 | 29.89 | 0.67587 | 100.76 | 0.4 | 1.6 | 0 | 34.03 | 0.11647 | 29.54 | 0.0038019 | 0.12221 | 30.52 | 0.0066681 | 0.11977 | 31.33 | 0.0077268 | 100 | 8181 | 100.75 | 33.13
573 | 2024-03-05 10:15 | March | 846.8 | 0 | 0 | 0 | 82 | 2.3 | 5.83 | 29.91 | 0.6585 | 100.77 | 0.6 | 1.4 | 0 | 34.19 | 0.11643 | 29.8 | 0.0039994 | 0.12217 | 30.5 | 0.0068707 | 0.11977 | 31.3 | 0.0076736 | 100 | 8192 | 100.75 | 33.45
574 | 2024-03-05 10:30 | March | 913.8 | 0 | 0 | 0 | 78 | 2.02 | 4.94 | 30.25 | 0.63416 | 100.78 | 0.7 | 1.4 | 0 | 34.17 | 0.11651 | 30.12 | 0.0040644 | 0.12229 | 30.5 | 0.0069343 | 0.11977 | 31.3 | 0.0076736 | 100 | 8202 | 100.75 | 33.72
575 | 2024-03-05 10:45 | March | 948.5 | 0 | 0 | 0 | 98 | 2.06 | 4.44 | 30.93 | 0.61712 | 100.78 | 0.5 | 1.4 | 0 | 34.77 | 0.11643 | 30.46 | 0.0040644 | 0.12221 | 30.52 | 0.0069984 | 0.11973 | 31.2 | 0.0077268 | 100 | 8209 | 100.75 | 34.52
576 | 2024-03-05 11:00 | March | 981.8 | 0 | 0 | 0 | 99 | 2.06 | 5.41 | 31.07 | 0.60379 | 100.76 | 0.5 | 1.5 | 0 | 35.1 | 0.11655 | 30.81 | 0.0046666 | 0.12229 | 30.6 | 0.0068707 | 0.11984 | 31.2 | 0.0077268 | 100 | 8220 | 100.73 | 35.04
577 | 2024-03-05 11:15 | March | 917.8 | 0 | 0 | 0 | 91 | 2.13 | 4.89 | 31.01 | 0.60563 | 100.76 | 0.2 | 1.2 | 0 | 34.67 | 0.11651 | 31.21 | 0.0046666 | 0.12221 | 30.6 | 0.0069343 | 0.11977 | 31.2 | 0.0076033 | 100 | 8226 | 100.71 | 34.89
578 | 2024-03-05 11:30 | March | 1001.1 | 0 | 0 | 0 | 105 | 2.14 | 4.71 | 31.27 | 0.58906 | 100.73 | 0.8 | 1.3 | 0 | 34.9 | 0.11662 | 31.61 | 0.0047973 | 0.12217 | 30.65 | 0.0069984 | 0.11973 | 31.11 | 0.0076033 | 100 | 8231 | 100.69 | 35.35
579 | 2024-03-05 11:45 | March | 1040.9 | 0 | 0 | 0 | 139 | 2.02 | 5.2 | 31.29 | 0.5862 | 100.72 | 0.7 | 1.5 | 0 | 34.83 | 0.11651 | 32.04 | 0.0048641 | 0.12221 | 30.71 | 0.0068077 | 0.1198 | 31.1 | 0.0076736 | 100 | 8237 | 100.67 | 35.57
580 | 2024-03-05 12:00 | March | 1037.9 | 0 | 0 | 0 | 103 | 2.15 | 5.01 | 31.51 | 0.57416 | 100.7 | 0.4 | 1.3 | 0 | 34.93 | 0.11659 | 32.47 | 0.0049317 | 0.12229 | 30.81 | 0.0069984 | 0.11977 | 31.1 | 0.0076033 | 100 | 8244 | 100.64 | 35.91
581 | 2024-03-05 12:15 | March | 1047.3 | 0 | 0 | 0 | 102 | 1.76 | 3.53 | 31.76 | 0.56074 | 100.68 | 0.5 | 1.3 | 0 | 35.07 | 0.11662 | 32.91 | 0.0050003 | 0.12229 | 30.9 | 0.0069984 | 0.11988 | 31.1 | 0.0076033 | 100 | 8248 | 100.62 | 36.17
582 | 2024-03-05 12:30 | March | 1066.5 | 0 | 0 | 0 | 110 | 2.01 | 4.22 | 31.75 | 0.55956 | 100.66 | 0.4 | 1.4 | 0 | 35.11 | 0.11655 | 33.35 | 0.0050003 | 0.12225 | 31.01 | 0.0069984 | 0.1198 | 31.1 | 0.0077268 | 100 | 8253 | 100.59 | 36.43
583 | 2024-03-05 12:45 | March | 1018.5 | 0 | 0 | 0 | 93 | 2.03 | 5.06 | 32.03 | 0.56125 | 100.65 | 0.6 | 1.3 | 0 | 35.15 | 0.11674 | 33.79 | 0.0050699 | 0.12225 | 31.13 | 0.0069984 | 0.11977 | 31.1 | 0.0074645 | 100 | 8258 | 100.57 | 36.63
584 | 2024-03-05 13:00 | March | 902.9 | 0 | 0 | 0 | 74 | 2.66 | 6.16 | 31.71 | 0.56318 | 100.63 | 0.1 | 1.5 | 0 | 34.97 | 0.11655 | 34.25 | 0.0052723 | 0.12225 | 31.25 | 0.0069984 | 0.11973 | 31.1 | 0.0076033 | 100 | 8260 | 100.55 | 36.46
585 | 2024-03-05 13:15 | March | 943.2 | 0 | 0 | 0 | 92 | 2.14 | 5.28 | 32.3 | 0.548 | 100.6 | 0.6 | 1.3 | 0 | 34.89 | 0.11655 | 34.69 | 0.0051286 | 0.12229 | 31.39 | 0.0069984 | 0.1198 | 31.1 | 0.0075336 | 100 | 8257 | 100.52 | 36.47
586 | 2024-03-05 13:30 | March | 968.3 | 0 | 0 | 0 | 87 | 2.61 | 6.53 | 31.99 | 0.56274 | 100.57 | 0.5 | 1.5 | 0 | 34.94 | 0.1167 | 35.14 | 0.0053951 | 0.12229 | 31.54 | 0.0069984 | 0.11977 | 31.1 | 0.0073961 | 100 | 8257 | 100.49 | 36.41
587 | 2024-03-05 13:45 | March | 954.3 | 0 | 0 | 0 | 97 | 2.18 | 5.58 | 32.13 | 0.55746 | 100.55 | 0.7 | 1.3 | 0 | 34.98 | 0.1167 | 35.55 | 0.0059979 | 0.12233 | 31.7 | 0.0070632 | 0.1198 | 31.1 | 0.0077268 | 100 | 8259 | 100.46 | 36.4
588 | 2024-03-05 14:00 | March | 915.9 | 0 | 0 | 0 | 94 | 2.09 | 5.61 | 32.19 | 0.54455 | 100.52 | 0.4 | 1.4 | 0 | 34.99 | 0.11678 | 35.96 | 0.005728 | 0.12236 | 31.85 | 0.0070632 | 0.1198 | 31.15 | 0.0077983 | 100 | 8263 | 100.43 | 36.31
589 | 2024-03-05 14:15 | March | 876.5 | 0 | 0 | 0 | 89 | 2.2 | 5.42 | 32.13 | 0.54389 | 100.49 | 0.4 | 1.6 | 0 | 34.97 | 0.11682 | 36.34 | 0.0060674 | 0.12233 | 32.04 | 0.0071285 | 0.11984 | 31.2 | 0.0077983 | 100 | 8258 | 100.41 | 36.2
590 | 2024-03-05 14:30 | March | 831.3 | 0 | 0 | 0 | 90 | 2.05 | 4.47 | 32.09 | 0.55768 | 100.47 | 0.6 | 1.3 | 0 | 34.98 | 0.11674 | 36.67 | 0.0059293 | 0.12236 | 32.21 | 0.0071285 | 0.1198 | 31.2 | 0.0076033 | 100 | 8259 | 100.39 | 36.18
591 | 2024-03-05 14:45 | March | 779.3 | 0 | 0 | 0 | 85 | 2.55 | 5.6 | 31.97 | 0.54231 | 100.46 | 0.9 | 1.3 | 0 | 34.85 | 0.11674 | 37 | 0.0059979 | 0.12233 | 32.38 | 0.0071285 | 0.11984 | 31.29 | 0.0078705 | 100 | 8258 | 100.37 | 35.95
592 | 2024-03-05 15:00 | March | 725.5 | 0 | 0 | 0 | 95 | 2.09 | 4.95 | 32.07 | 0.52856 | 100.46 | 0.6 | 1.4 | 0 | 34.81 | 0.1167 | 37.29 | 0.0059979 | 0.1224 | 32.57 | 0.0076033 | 0.1198 | 31.3 | 0.007925 | 100 | 8255 | 100.37 | 35.78
593 | 2024-03-05 15:15 | March | 639.7 | 0 | 0 | 0 | 93 | 2.26 | 4.92 | 31.94 | 0.54639 | 100.45 | 0.7 | 1.3 | 0 | 34.86 | 0.11666 | 37.56 | 0.0060674 | 0.1224 | 32.75 | 0.0077983 | 0.11988 | 31.38 | 0.0076736 | 100 | 8249 | 100.36 | 35.77
594 | 2024-03-05 15:30 | March | 589.2 | 0 | 0 | 0 | 83 | 2.26 | 5.29 | 31.68 | 0.55879 | 100.45 | 0.4 | 1.4 | 0 | 34.51 | 0.11674 | 37.79 | 0.0060674 | 0.1224 | 32.92 | 0.0078705 | 0.11977 | 31.4 | 0.0077983 | 100 | 8248 | 100.36 | 35.26
595 | 2024-03-05 15:45 | March | 517.7 | 0 | 0 | 0 | 96 | 2.22 | 5.01 | 31.53 | 0.55125 | 100.44 | 0.6 | 1.3 | 0 | 34.31 | 0.1167 | 37.98 | 0.0059979 | 0.1224 | 33.1 | 0.0077983 | 0.11992 | 31.49 | 0.0079983 | 100 | 8244 | 100.35 | 34.91
596 | 2024-03-05 16:00 | March | 445.2 | 0 | 0 | 0 | 87 | 2.6 | 5.1 | 31.27 | 0.55771 | 100.45 | 0.6 | 1.5 | 0 | 33.97 | 0.11674 | 38.15 | 0.0059979 | 0.1224 | 33.27 | 0.0077983 | 0.1198 | 31.54 | 0.007925 | 100 | 8241 | 100.36 | 34.44
597 | 2024-03-05 16:15 | March | 367 | 0 | 0 | 0 | 96 | 2.26 | 5.46 | 31.18 | 0.55969 | 100.44 | 0.4 | 1.3 | 0 | 33.69 | 0.11678 | 38.28 | 0.0061376 | 0.12233 | 33.44 | 0.0079983 | 0.1198 | 31.61 | 0.007925 | 100 | 8235 | 100.35 | 34.08
598 | 2024-03-05 16:30 | March | 277.1 | 0 | 0 | 0 | 95 | 2.11 | 4.46 | 30.98 | 0.56143 | 100.44 | 0.5 | 1.3 | 0 | 33.42 | 0.11682 | 38.39 | 0.0061944 | 0.12248 | 33.59 | 0.007925 | 0.11977 | 31.7 | 0.0079983 | 100 | 8227 | 100.35 | 33.69
599 | 2024-03-05 16:45 | March | 194.1 | 0 | 0 | 0 | 89 | 1.98 | 4.85 | 30.79 | 0.55493 | 100.45 | 0.6 | 1.4 | 0 | 32.79 | 0.1167 | 38.42 | 0.0061376 | 0.12248 | 33.75 | 0.0079983 | 0.11977 | 31.77 | 0.0079983 | 100 | 8225 | 100.36 | 33
600 | 2024-03-05 17:00 | March | 147.5 | 0 | 0 | 0 | 94 | 1.8 | 4.16 | 30.73 | 0.55231 | 100.47 | 0.4 | 1.3 | 0 | 32.49 | 0.11666 | 38.5 | 0.0061376 | 0.1224 | 33.87 | 0.0079983 | 0.1198 | 31.84 | 0.0079983 | 100 | 8219 | 100.36 | 32.54
601 | 2024-03-05 17:15 | March | 86.7 | 0 | 0 | 0 | 91 | 1.88 | 4.99 | 30.31 | 0.56529 | 100.46 | 0.3 | 1.2 | 0 | 31.9 | 0.11662 | 38.42 | 0.0061944 | 0.12236 | 34.03 | 0.0080724 | 0.11977 | 31.91 | 0.0080724 | 100 | 8206 | 100.36 | 31.81
602 | 2024-03-05 17:30 | March | 52.6 | 0 | 0 | 0 | 94 | 1.67 | 3.67 | 29.75 | 0.58017 | 100.48 | 0.5 | 1.3 | 0 | 31.09 | 0.11662 | 38.39 | 0.0059979 | 0.12236 | 34.14 | 0.0079983 | 0.11977 | 32 | 0.0079983 | 100 | 8203 | 100.37 | 30.99
603 | 2024-03-05 17:45 | March | 41.6 | 0 | 0 | 0 | 95 | 1.59 | 3.4 | 29.3 | 0.60057 | 100.49 | 0.3 | 1.3 | 0 | 30.33 | 0.11643 | 38.28 | 0.0061376 | 0.12236 | 34.25 | 0.0078705 | 0.11969 | 32.09 | 0.0079983 | 100 | 8198 | 100.38 | 30.3
604 | 2024-03-05 18:00 | March | 27.3 | 0 | 0 | 0 | 104 | 1.13 | 2.99 | 28.73 | 0.63238 | 100.51 | 0.4 | 1.3 | 0 | 29.63 | 0.11655 | 38.14 | 0.0059979 | 0.12236 | 34.33 | 0.0079983 | 0.11973 | 32.16 | 0.0079983 | 100 | 8191 | 100.4 | 29.63
605 | 2024-03-05 18:15 | March | 11.1 | 0 | 0 | 0 | 111 | 0.94 | 2.52 | 27.96 | 0.66903 | 100.54 | 0.3 | 1.3 | 0 | 28.76 | 0.11662 | 37.95 | 0.0061944 | 0.12236 | 34.41 | 0.0079983 | 0.11973 | 32.22 | 0.0079983 | 100 | 8189 | 100.42 | 28.72
606 | 2024-03-05 18:30 | March | 1.6 | 0 | 0 | 0 | 128 | 0.6 | 1.5 | 27.29 | 0.69768 | 100.55 | 0.3 | 1.3 | 0 | 27.83 | 0.11659 | 37.77 | 0.0061376 | 0.12236 | 34.5 | 0.0079983 | 0.11977 | 32.3 | 0.0079983 | 100 | 8178 | 100.43 | 27.72
607 | 2024-03-05 18:45 | March | 0 | 0 | 0 | 0 | 120 | 0.65 | 1.73 | 26.7 | 0.73342 | 100.57 | 0.2 | 1.4 | 0 | 27 | 0.11651 | 37.56 | 0.0060674 | 0.12233 | 34.53 | 0.0079983 | 0.1198 | 32.38 | 0.0079983 | 100 | 8174 | 100.45 | 26.85
608 | 2024-03-05 19:00 | March | 0 | 0 | 0 | 0 | 120 | 0.65 | 1.43 | 26.32 | 0.76289 | 100.58 | 0.2 | 1.4 | 0 | 26.37 | 0.11655 | 37.32 | 0.0060674 | 0.12233 | 34.6 | 0.007925 | 0.11977 | 32.45 | 0.0080724 | 100 | 8175 | 100.47 | 26.11
609 | 2024-03-05 19:15 | March | 0 | 0 | 0 | 0 | 124 | 0.52 | 1.08 | 25.94 | 0.79247 | 100.6 | 0.1 | 1.4 | 0 | 25.86 | 0.11647 | 37.09 | 0.0059293 | 0.12225 | 34.6 | 0.0079983 | 0.11977 | 32.5 | 0.0079983 | 100 | 8171 | 100.48 | 25.52
610 | 2024-03-05 19:30 | March | 0 | 0 | 0 | 0 | 114 | 0.53 | 1.2 | 25.63 | 0.81872 | 100.61 | 0.2 | 1.4 | 0 | 25.43 | 0.11647 | 36.85 | 0.0059979 | 0.12233 | 34.6 | 0.0079983 | 0.11973 | 32.59 | 0.0080724 | 100 | 8166 | 100.5 | 25.04
611 | 2024-03-05 19:45 | March | 0 | 0 | 0 | 0 | 114 | 0.58 | 1.27 | 25.41 | 0.84059 | 100.64 | 0.1 | 1.4 | 0 | 25.13 | 0.11643 | 36.61 | 0.0060674 | 0.12233 | 34.6 | 0.0079983 | 0.11973 | 32.63 | 0.0079983 | 100 | 8165 | 100.53 | 24.66
612 | 2024-03-05 20:00 | March | 0 | 0 | 0 | 0 | 114 | 0.44 | 0.89 | 25.15 | 0.8587 | 100.67 | 0.2 | 1.4 | 0 | 24.82 | 0.11651 | 36.36 | 0.0059293 | 0.1224 | 34.6 | 0.0079983 | 0.11973 | 32.7 | 0.0080724 | 100 | 8161 | 100.56 | 24.28
613 | 2024-03-05 20:15 | March | 0 | 0 | 0 | 0 | 141 | 0.36 | 0.64 | 24.87 | 0.87856 | 100.7 | 0.2 | 1.4 | 0 | 24.55 | 0.11635 | 36.11 | 0.0059979 | 0.1224 | 34.6 | 0.0079983 | 0.11965 | 32.73 | 0.0079983 | 100 | 8141 | 100.59 | 23.91
614 | 2024-03-05 20:30 | March | 0 | 0 | 0 | 0 | 127 | 0.33 | 0.84 | 24.61 | 0.89135 | 100.73 | 0.1 | 1.4 | 0 | 24.24 | 0.11631 | 35.88 | 0.0059979 | 0.12229 | 34.59 | 0.0079983 | 0.11961 | 32.8 | 0.0079983 | 100 | 8154 | 100.62 | 23.63
615 | 2024-03-05 20:45 | March | 0 | 0 | 0 | 0 | 114 | 0.58 | 1.08 | 24.44 | 0.90372 | 100.74 | 0.2 | 1.4 | 0 | 24.03 | 0.11627 | 35.63 | 0.0059293 | 0.12229 | 34.5 | 0.0079983 | 0.11969 | 32.8 | 0.0080724 | 100 | 8150 | 100.63 | 23.37
616 | 2024-03-05 21:00 | March | 0 | 0 | 0 | 0 | 108 | 0.61 | 1.18 | 24.47 | 0.90601 | 100.75 | 0.2 | 1.4 | 0 | 23.91 | 0.11612 | 35.4 | 0.005728 | 0.12233 | 34.5 | 0.0079983 | 0.11961 | 32.89 | 0.0079983 | 100 | 8152 | 100.64 | 23.26
617 | 2024-03-05 21:15 | March | 0 | 0 | 0 | 0 | 123 | 0.55 | 1.3 | 24.38 | 0.9155 | 100.77 | 0.2 | 1.4 | 0 | 23.91 | 0.11616 | 35.19 | 0.0055976 | 0.12225 | 34.42 | 0.0079983 | 0.11961 | 32.9 | 0.0079983 | 100 | 8150 | 100.66 | 23.22
618 | 2024-03-05 21:30 | March | 0 | 0 | 0 | 0 | 130 | 0.52 | 0.96 | 24.32 | 0.92044 | 100.79 | 0.1 | 1.4 | 0 | 23.83 | 0.11624 | 34.96 | 0.0055335 | 0.12225 | 34.4 | 0.0079983 | 0.11969 | 32.9 | 0.0079983 | 100 | 8127 | 100.68 | 23.15
619 | 2024-03-05 21:45 | March | 0 | 0 | 0 | 0 | 125 | 0.42 | 0.75 | 24.18 | 0.92853 | 100.78 | 0.1 | 1.4 | 0 | 23.73 | 0.11624 | 34.74 | 0.0050699 | 0.12229 | 34.31 | 0.0079983 | 0.11965 | 32.93 | 0.0079983 | 100 | 8144 | 100.68 | 23.09
620 | 2024-03-05 22:00 | March | 0 | 0 | 0 | 0 | 129 | 0.37 | 0.8 | 23.95 | 0.93774 | 100.78 | 0.1 | 1.4 | 0 | 23.59 | 0.11616 | 34.53 | 0.0051286 | 0.12225 | 34.27 | 0.0078705 | 0.11957 | 33 | 0.0079983 | 100 | 8143 | 100.68 | 22.89
621 | 2024-03-05 22:15 | March | 0 | 0 | 0 | 0 | 115 | 0.31 | 0.82 | 23.99 | 0.93784 | 100.79 | 0.1 | 1.4 | 0 | 23.49 | 0.11612 | 34.35 | 0.0051286 | 0.12225 | 34.2 | 0.0079983 | 0.11965 | 33 | 0.0079983 | 100 | 8138 | 100.69 | 22.9
622 | 2024-03-05 22:30 | March | 0 | 0 | 0 | 0 | 158 | 0.26 | 0.63 | 23.65 | 0.95242 | 100.8 | 0.2 | 1.4 | 0 | 23.34 | 0.1162 | 34.15 | 0.0048641 | 0.12225 | 34.13 | 0.007925 | 0.11965 | 33 | 0.0079983 | 100 | 8134 | 100.7 | 22.69
623 | 2024-03-05 22:45 | March | 0 | 0 | 0 | 0 | 125 | 0.42 | 1.14 | 23.69 | 0.94979 | 100.8 | 0.1 | 1.4 | 0 | 23.23 | 0.11616 | 33.97 | 0.0050003 | 0.12221 | 34.07 | 0.007925 | 0.11957 | 33 | 0.0079983 | 100 | 8137 | 100.7 | 22.6
624 | 2024-03-05 23:00 | March | 0 | 0 | 0 | 0 | 104 | 0.59 | 1.55 | 23.93 | 0.9419 | 100.8 | 0.1 | 1.3 | 0 | 23.25 | 0.11616 | 33.79 | 0.0052 | 0.12229 | 34 | 0.0077268 | 0.11957 | 33 | 0.0079983 | 100 | 8134 | 100.69 | 22.68
625 | 2024-03-05 23:15 | March | 0 | 0 | 0 | 0 | 108 | 0.51 | 0.98 | 23.87 | 0.94733 | 100.79 | 0.1 | 1.4 | 0 | 23.33 | 0.116 | 33.61 | 0.0051286 | 0.12221 | 33.91 | 0.0076736 | 0.11961 | 33 | 0.0079983 | 100 | 8131 | 100.69 | 22.7
626 | 2024-03-05 23:30 | March | 0 | 0 | 0 | 0 | 120 | 0.4 | 0.94 | 23.81 | 0.95178 | 100.78 | 0.1 | 1.4 | 0 | 23.33 | 0.11612 | 33.44 | 0.0048641 | 0.12221 | 33.85 | 0.0077983 | 0.11953 | 33 | 0.0079983 | 100 | 8131 | 100.68 | 22.68
627 | 2024-03-05 23:45 | March | 0 | 0 | 0 | 0 | 121 | 0.27 | 0.56 | 23.73 | 0.95296 | 100.76 | 0.1 | 1.4 | 0 | 23.25 | 0.11612 | 33.28 | 0.0050003 | 0.12217 | 33.77 | 0.0076736 | 0.11949 | 33 | 0.0079983 | 100 | 8133 | 100.66 | 22.56
628 | 2024-03-06 | March | 0 | 0 | 0 | 0 | 134 | 0.3 | 0.58 | 23.71 | 0.95581 | 100.74 | 0.1 | 1.4 | 0 | 23.22 | 0.11612 | 33.13 | 0.0050003 | 0.12229 | 33.7 | 0.007925 | 0.11953 | 33 | 0.0080724 | 100 | 8131 | 100.64 | 22.54
629 | 2024-03-06 00:15 | March | 0 | 0 | 0 | 0 | 185 | 0.26 | 1.06 | 23.61 | 0.95747 | 100.72 | 0.1 | 1.4 | 0 | 23.12 | 0.11604 | 32.96 | 0.0050003 | 0.12217 | 33.61 | 0.0077268 | 0.11957 | 33 | 0.0080724 | 100 | 8114 | 100.62 | 22.54
630 | 2024-03-06 00:30 | March | 0 | 0 | 0 | 0 | 181 | 0.25 | 0.37 | 23.44 | 0.96629 | 100.71 | 0.1 | 1.4 | 0 | 23.03 | 0.11608 | 32.83 | 0.0050003 | 0.12217 | 33.54 | 0.0078705 | 0.11961 | 32.93 | 0.0079983 | 100 | 8118 | 100.61 | 22.42
631 | 2024-03-06 00:45 | March | 0 | 0 | 0 | 0 | 216 | 0.3 | 0.52 | 23.35 | 0.96353 | 100.69 | 0.1 | 1.5 | 0 | 22.87 | 0.116 | 32.67 | 0.0050003 | 0.12213 | 33.47 | 0.0078705 | 0.11961 | 32.9 | 0.0079983 | 100 | 8106 | 100.6 | 22.25
632 | 2024-03-06 01:00 | March | 0 | 0 | 0 | 0 | 233 | 0.21 | 0.45 | 23.21 | 0.96679 | 100.68 | 0.1 | 1.4 | 0 | 22.77 | 0.11608 | 32.54 | 0.0050003 | 0.12213 | 33.4 | 0.0077983 | 0.11953 | 32.9 | 0.0079983 | 100 | 8109 | 100.58 | 22.24
633 | 2024-03-06 01:15 | March | 0 | 0 | 0 | 0 | 121 | 0.25 | 0.44 | 23.27 | 0.96329 | 100.66 | 0.1 | 1.5 | 0 | 22.71 | 0.11608 | 32.38 | 0.0048641 | 0.12225 | 33.31 | 0.0077983 | 0.11949 | 32.9 | 0.0079983 | 100 | 8110 | 100.56 | 22.18
634 | 2024-03-06 01:30 | March | 0 | 0 | 0 | 0 | 96 | 0.36 | 0.66 | 23.39 | 0.96225 | 100.64 | 0.1 | 1.4 | 0 | 22.75 | 0.116 | 32.25 | 0.0047315 | 0.12221 | 33.25 | 0.0076033 | 0.11961 | 32.9 | 0.0079983 | 100 | 8110 | 100.54 | 22.13
635 | 2024-03-06 01:45 | March | 0 | 0 | 0 | 0 | 81 | 0.53 | 1.14 | 23.6 | 0.96388 | 100.63 | 0.2 | 1.4 | 0 | 22.95 | 0.116 | 32.13 | 0.0050003 | 0.12217 | 33.17 | 0.0076736 | 0.11953 | 32.84 | 0.0079983 | 100 | 8106 | 100.53 | 22.25
636 | 2024-03-06 02:00 | March | 0 | 0 | 0 | 0 | 83 | 0.41 | 1.21 | 23.7 | 0.96868 | 100.6 | 0.1 | 1.4 | 0 | 23.11 | 0.116 | 31.99 | 0.0050003 | 0.12221 | 33.09 | 0.0075336 | 0.11953 | 32.8 | 0.0079983 | 100 | 8109 | 100.5 | 22.45
637 | 2024-03-06 02:15 | March | 0 | 0 | 0 | 0 | 76 | 0.32 | 0.77 | 23.62 | 0.9713 | 100.6 | 0.2 | 1.4 | 0 | 23.09 | 0.116 | 31.85 | 0.0048641 | 0.12217 | 33 | 0.0073961 | 0.11949 | 32.8 | 0.0079983 | 100 | 8108 | 100.5 | 22.46
638 | 2024-03-06 02:30 | March | 0 | 0 | 0 | 0 | 82 | 0.29 | 0.7 | 23.53 | 0.9752 | 100.59 | 0.1 | 1.4 | 0 | 23.07 | 0.11593 | 31.74 | 0.0047315 | 0.12225 | 32.93 | 0.0074645 | 0.11961 | 32.8 | 0.0079983 | 100 | 8107 | 100.49 | 22.44
639 | 2024-03-06 02:45 | March | 0 | 0 | 0 | 0 | 67 | 0.13 | 0.42 | 23.43 | 0.97486 | 100.58 | 0.1 | 1.4 | 0 | 22.97 | 0.116 | 31.62 | 0.0047315 | 0.12205 | 32.86 | 0.0074645 | 0.11957 | 32.72 | 0.0079983 | 100 | 8104 | 100.49 | 22.34
640 | 2024-03-06 03:00 | March | 0 | 0 | 0 | 0 | 175 | 0.36 | 0.75 | 23.22 | 0.98027 | 100.58 | 0.1 | 1.4 | 0 | 22.84 | 0.116 | 31.49 | 0.0041305 | 0.12217 | 32.8 | 0.0074645 | 0.11961 | 32.7 | 0.0079983 | 100 | 8105 | 100.48 | 22.2
641 | 2024-03-06 03:15 | March | 0 | 0 | 0 | 0 | 196 | 0.53 | 0.81 | 22.98 | 0.98247 | 100.57 | 0.2 | 1.4 | 0 | 22.65 | 0.11593 | 31.38 | 0.0041305 | 0.12213 | 32.7 | 0.0071285 | 0.11957 | 32.7 | 0.0079983 | 100 | 8105 | 100.48 | 21.99
642 | 2024-03-06 03:30 | March | 0 | 0 | 0 | 0 | 193 | 0.24 | 0.36 | 22.77 | 0.98205 | 100.56 | 0.1 | 1.4 | 0 | 22.44 | 0.11589 | 31.27 | 0.0041976 | 0.12213 | 32.63 | 0.0073961 | 0.11961 | 32.63 | 0.0079983 | 100 | 8104 | 100.47 | 21.79
643 | 2024-03-06 03:45 | March | 0 | 0 | 0 | 0 | 189 | 0.39 | 0.61 | 22.62 | 0.97936 | 100.57 | 0.1 | 1.4 | 0 | 22.24 | 0.11593 | 31.17 | 0.0040644 | 0.12209 | 32.57 | 0.0073282 | 0.11953 | 32.6 | 0.0079983 | 100 | 8101 | 100.47 | 21.62
644 | 2024-03-06 04:00 | March | 0 | 0 | 0 | 0 | 173 | 0.42 | 0.59 | 22.47 | 0.98281 | 100.57 | 0.1 | 1.5 | 0 | 22.13 | 0.11589 | 31.06 | 0.0042658 | 0.12209 | 32.5 | 0.0071945 | 0.11961 | 32.6 | 0.0079983 | 100 | 8102 | 100.47 | 21.46
645 | 2024-03-06 04:15 | March | 0 | 0 | 0 | 0 | 171 | 0.18 | 0.36 | 22.24 | 0.98658 | 100.57 | 0.1 | 1.4 | 0 | 21.97 | 0.11585 | 30.96 | 0.0040644 | 0.12213 | 32.41 | 0.0070632 | 0.11953 | 32.53 | 0.0079983 | 100 | 8101 | 100.47 | 21.35
646 | 2024-03-06 04:30 | March | 0 | 0 | 0 | 0 | 189 | 0.37 | 0.64 | 22.2 | 0.98226 | 100.56 | 0.1 | 1.4 | 0 | 21.83 | 0.11589 | 30.85 | 0.0040644 | 0.12209 | 32.35 | 0.0069984 | 0.11965 | 32.5 | 0.0080724 | 100 | 8097 | 100.47 | 21.27
647 | 2024-03-06 04:45 | March | 0 | 0 | 0 | 0 | 229 | 0.3 | 0.58 | 22.16 | 0.98316 | 100.57 | 0.1 | 1.5 | 0 | 21.77 | 0.11589 | 30.75 | 0.0041305 | 0.12209 | 32.29 | 0.0069984 | 0.11957 | 32.5 | 0.0079983 | 100 | 8093 | 100.47 | 21.17
648 | 2024-03-06 05:00 | March | 0 | 0 | 0 | 0 | 227 | 0.33 | 0.68 | 22.13 | 0.9797 | 100.57 | 0.1 | 1.4 | 0 | 21.7 | 0.11589 | 30.65 | 0.0039355 | 0.12217 | 32.2 | 0.0069984 | 0.11949 | 32.41 | 0.0079983 | 100 | 8094 | 100.47 | 21.09
649 | 2024-03-06 05:15 | March | 0 | 0 | 0 | 0 | 252 | 0.45 | 0.94 | 22.25 | 0.97629 | 100.58 | 0.1 | 1.4 | 0 | 21.72 | 0.11585 | 30.56 | 0.0038637 | 0.12209 | 32.15 | 0.0069984 | 0.11953 | 32.4 | 0.0079983 | 100 | 8093 | 100.48 | 21.16
650 | 2024-03-06 05:30 | March | 0 | 0 | 0 | 0 | 184 | 0.41 | 0.78 | 22.03 | 0.98833 | 100.6 | 0.1 | 1.4 | 0 | 21.71 | 0.11581 | 30.46 | 0.0039355 | 0.12213 | 32.09 | 0.0069984 | 0.11957 | 32.37 | 0.0078705 | 100 | 8088 | 100.51 | 21.11
651 | 2024-03-06 05:45 | March | 0 | 0 | 0 | 0 | 192 | 0.25 | 0.45 | 21.95 | 0.98557 | 100.62 | 0.1 | 1.4 | 0 | 21.59 | 0.11581 | 30.36 | 0.0039994 | 0.12209 | 32 | 0.0069984 | 0.11949 | 32.3 | 0.0078705 | 100 | 8088 | 100.52 | 20.97
652 | 2024-03-06 06:00 | March | 0 | 0 | 0 | 0 | 211 | 0.19 | 0.42 | 21.84 | 0.98686 | 100.64 | 0.1 | 1.4 | 0 | 21.5 | 0.11589 | 30.27 | 0.0039994 | 0.12205 | 31.93 | 0.0069984 | 0.11953 | 32.3 | 0.007925 | 100 | 8086 | 100.54 | 20.84
653 | 2024-03-06 06:15 | March | 0.1 | 0 | 0 | 0 | 166 | 0.31 | 0.52 | 21.72 | 0.98681 | 100.66 | 0.1 | 1.4 | 0 | 21.38 | 0.11589 | 30.17 | 0.0039994 | 0.12205 | 31.88 | 0.0069984 | 0.11953 | 32.24 | 0.007925 | 100 | 8084 | 100.56 | 20.71
654 | 2024-03-06 06:30 | March | 8.9 | 0 | 0 | 0 | 156 | 0.35 | 0.68 | 21.58 | 0.99296 | 100.69 | 0 | 1.4 | 0 | 21.33 | 0.11573 | 30.07 | 0.0039994 | 0.12202 | 31.8 | 0.0069984 | 0.11949 | 32.2 | 0.0077983 | 100 | 8087 | 100.59 | 20.66
655 | 2024-03-06 06:45 | March | 31.3 | 0 | 0 | 0 | 160 | 0.38 | 0.66 | 21.53 | 0.99795 | 100.7 | 0.1 | 1.4 | 0 | 21.38 | 0.11581 | 29.99 | 0.0039355 | 0.12205 | 31.74 | 0.0069984 | 0.11949 | 32.2 | 0.007925 | 100 | 8082 | 100.61 | 20.74
656 | 2024-03-06 07:00 | March | 48 | 0 | 0 | 0 | 154 | 0.37 | 0.85 | 21.79 | 0.99678 | 100.72 | 0.1 | 1.4 | 0 | 21.64 | 0.11573 | 29.9 | 0.0039994 | 0.12198 | 31.69 | 0.0069984 | 0.11953 | 32.12 | 0.0076736 | 100 | 8081 | 100.63 | 21.01
657 | 2024-03-06 07:15 | March | 91.1 | 0 | 0 | 0 | 158 | 0.41 | 0.67 | 22.16 | 1.0004 | 100.73 | 0 | 1.4 | 0 | 22.18 | 0.11585 | 29.8 | 0.0039994 | 0.12213 | 31.6 | 0.0069984 | 0.11949 | 32.1 | 0.007925 | 100 | 8078 | 100.65 | 21.45
658 | 2024-03-06 07:30 | March | 146.8 | 0 | 0 | 0 | 174 | 0.4 | 0.64 | 22.75 | 0.99951 | 100.74 | 0.1 | 1.5 | 0 | 23.19 | 0.11577 | 29.72 | 0.0039355 | 0.12205 | 31.53 | 0.0069984 | 0.11953 | 32.09 | 0.0076736 | 100 | 8077 | 100.67 | 22.37
659 | 2024-03-06 07:45 | March | 172.4 | 0 | 0 | 0 | 187 | 0.46 | 0.83 | 23.63 | 0.99678 | 100.75 | 0.2 | 1.5 | 0 | 24.19 | 0.11573 | 29.66 | 0.0039994 | 0.12209 | 31.49 | 0.0069984 | 0.11957 | 32 | 0.0078705 | 100 | 8085 | 100.69 | 23.32
660 | 2024-03-06 08:00 | March | 255.7 | 0 | 0 | 0 | 177 | 0.49 | 0.98 | 24.49 | 0.99774 | 100.76 | 0.3 | 1.4 | 0 | 25.47 | 0.11569 | 29.6 | 0.0039994 | 0.12205 | 31.4 | 0.0069984 | 0.11961 | 32 | 0.007925 | 100 | 8090 | 100.71 | 24.23
661 | 2024-03-06 08:15 | March | 396.7 | 0 | 0 | 0 | 150 | 0.61 | 1.41 | 25.56 | 0.99688 | 100.75 | 0.3 | 1.4 | 0 | 27.43 | 0.11573 | 29.6 | 0.0039355 | 0.12205 | 31.36 | 0.0069984 | 0.11965 | 31.93 | 0.0077268 | 100 | 8095 | 100.74 | 25.28
662 | 2024-03-06 08:30 | March | 398.6 | 0 | 0 | 0 | 108 | 0.74 | 1.75 | 26.87 | 0.92151 | 100.77 | 0.4 | 1.4 | 0 | 29.38 | 0.11577 | 29.53 | 0.0039355 | 0.12209 | 31.3 | 0.0069343 | 0.11953 | 31.9 | 0.0077268 | 100 | 8100 | 100.76 | 26.77
663 | 2024-03-06 08:45 | March | 290.4 | 0 | 0 | 0 | 78 | 1.46 | 2.92 | 27.37 | 0.8394 | 100.82 | 0.5 | 1.5 | 0 | 29.93 | 0.11585 | 29.6 | 0.0039355 | 0.12213 | 31.23 | 0.0069343 | 0.11957 | 31.87 | 0.0077268 | 100 | 8105 | 100.77 | 27.84
664 | 2024-03-06 09:00 | March | 263.2 | 0 | 0 | 0 | 70 | 1.15 | 2.48 | 27.34 | 0.81282 | 100.85 | 0.3 | 1.3 | 0 | 29.51 | 0.11585 | 29.61 | 0.0039994 | 0.12205 | 31.2 | 0.0069984 | 0.11965 | 31.8 | 0.0077268 | 100 | 8108 | 100.78 | 28.07
665 | 2024-03-06 09:15 | March | 287.5 | 0 | 0 | 0 | 80 | 1.03 | 1.92 | 27.49 | 0.79971 | 100.86 | 0.5 | 1.4 | 0 | 29.51 | 0.11585 | 29.72 | 0.0039355 | 0.12202 | 31.12 | 0.0069984 | 0.11957 | 31.8 | 0.0077983 | 100 | 8113 | 100.79 | 28.51
666 | 2024-03-06 09:30 | March | 362.9 | 0 | 0 | 0 | 76 | 1.33 | 2.81 | 27.57 | 0.78241 | 100.86 | 0.4 | 1.4 | 0 | 29.7 | 0.11589 | 29.84 | 0.0038019 | 0.12202 | 31.1 | 0.0069984 | 0.11957 | 31.75 | 0.007925 | 100 | 8119 | 100.79 | 28.88
667 | 2024-03-06 09:45 | March | 455.1 | 0 | 0 | 0 | 101 | 1.32 | 2.99 | 28.03 | 0.76194 | 100.86 | 0.4 | 1.3 | 0 | 30.21 | 0.11589 | 29.96 | 0.0039355 | 0.12205 | 31.09 | 0.0069343 | 0.11957 | 31.7 | 0.0076736 | 100 | 8121 | 100.8 | 29.54
668 | 2024-03-06 10:00 | March | 455.7 | 0 | 0 | 0 | 76 | 1.33 | 3.04 | 28.35 | 0.74088 | 100.87 | 0.5 | 1.4 | 0 | 30.85 | 0.11585 | 30.09 | 0.0039994 | 0.12209 | 31 | 0.0069984 | 0.11961 | 31.7 | 0.0076033 | 100 | 8127 | 100.81 | 30.21
669 | 2024-03-06 10:15 | March | 620.7 | 0 | 0 | 0 | 89 | 1.51 | 3.39 | 28.85 | 0.71515 | 100.86 | 0.4 | 1.4 | 0 | 31.54 | 0.11589 | 30.24 | 0.0039994 | 0.12202 | 31 | 0.0069984 | 0.11961 | 31.63 | 0.0077983 | 100 | 8135 | 100.81 | 30.86
670 | 2024-03-06 10:30 | March | 796.5 | 0 | 0 | 0 | 119 | 1.39 | 3.14 | 29.75 | 0.67511 | 100.85 | 0.5 | 1.4 | 0 | 32.73 | 0.11585 | 30.38 | 0.0039994 | 0.12205 | 31 | 0.0069984 | 0.11961 | 31.6 | 0.007925 | 100 | 8151 | 100.81 | 32.05
671 | 2024-03-06 10:45 | March | 829.1 | 0 | 0 | 0 | 135 | 1.74 | 4.74 | 30.43 | 0.65341 | 100.84 | 0.4 | 1.4 | 0 | 33.91 | 0.11593 | 30.56 | 0.0039994 | 0.12213 | 31 | 0.0069984 | 0.11969 | 31.6 | 0.0078705 | 100 | 8157 | 100.8 | 33.58
672 | 2024-03-06 11:00 | March | 645.5 | 0 | 0 | 0 | 105 | 1.53 | 3.05 | 30.19 | 0.64987 | 100.85 | 0.4 | 1.3 | 0 | 33.84 | 0.11589 | 30.78 | 0.0038637 | 0.12209 | 31 | 0.0069984 | 0.11973 | 31.52 | 0.0077268 | 100 | 8165 | 100.79 | 33.89
673 | 2024-03-06 11:15 | March | 840.9 | 0 | 0 | 0 | 105 | 1.72 | 4.17 | 30.4 | 0.62873 | 100.83 | 0.6 | 1.3 | 0 | 33.81 | 0.11593 | 31.03 | 0.0041305 | 0.12209 | 31 | 0.0069984 | 0.11965 | 31.5 | 0.0076736 | 100 | 8178 | 100.77 | 33.8
674 | 2024-03-06 11:30 | March | 1053.9 | 0 | 0 | 0 | 104 | 1.57 | 3.27 | 31.11 | 0.59755 | 100.79 | 0.6 | 1.3 | 0 | 34.45 | 0.11596 | 31.33 | 0.0039994 | 0.12213 | 31.01 | 0.0069984 | 0.11957 | 31.5 | 0.0077983 | 100 | 8184 | 100.74 | 34.53
675 | 2024-03-06 11:45 | March | 1025.4 | 0 | 0 | 0 | 116 | 1.61 | 4.27 | 31.61 | 0.56639 | 100.78 | 0.6 | 1.4 | 0 | 35.02 | 0.11593 | 31.65 | 0.0040644 | 0.12205 | 31.1 | 0.0069984 | 0.11957 | 31.5 | 0.0077268 | 100 | 8197 | 100.72 | 35.4
676 | 2024-03-06 12:00 | March | 1048.3 | 0 | 0 | 0 | 109 | 1.82 | 3.67 | 31.55 | 0.56293 | 100.77 | 0.6 | 1.4 | 0 | 35.26 | 0.11589 | 32.01 | 0.0044668 | 0.12209 | 31.1 | 0.0069984 | 0.11965 | 31.41 | 0.0078705 | 100 | 8204 | 100.7 | 36
677 | 2024-03-06 12:15 | March | 1077.5 | 0 | 0 | 0 | 84 | 1.67 | 4.38 | 31.65 | 0.55245 | 100.76 | 0.5 | 1.3 | 0 | 35.2 | 0.11596 | 32.38 | 0.0046026 | 0.12205 | 31.19 | 0.0069984 | 0.11969 | 31.4 | 0.0077268 | 100 | 8210 | 100.69 | 36.16
678 | 2024-03-06 12:30 | March | 1064.3 | 0 | 0 | 0 | 95 | 1.72 | 4.2 | 32.03 | 0.5306 | 100.74 | 0.6 | 1.3 | 0 | 35.31 | 0.11589 | 32.81 | 0.0046666 | 0.12213 | 31.25 | 0.0069984 | 0.11965 | 31.4 | 0.0078705 | 100 | 8222 | 100.66 | 36.47
679 | 2024-03-06 12:45 | March | 1024.1 | 0 | 0 | 0 | 122 | 1.56 | 3.78 | 32.58 | 0.50542 | 100.71 | 0.6 | 1.3 | 0 | 35.65 | 0.11604 | 33.25 | 0.0050003 | 0.12217 | 31.33 | 0.0070632 | 0.11977 | 31.4 | 0.0076736 | 100 | 8226 | 100.63 | 36.99
680 | 2024-03-06 13:00 | March | 951.5 | 0 | 0 | 0 | 107 | 1.55 | 3.87 | 32.77 | 0.49561 | 100.69 | 0.7 | 1.3 | 0 | 35.88 | 0.116 | 33.71 | 0.0049317 | 0.12209 | 31.41 | 0.0069343 | 0.11961 | 31.4 | 0.0076033 | 100 | 8235 | 100.6 | 37.43
681 | 2024-03-06 13:15 | March | 861.5 | 0 | 0 | 0 | 100 | 1.83 | 3.82 | 32.39 | 0.51662 | 100.66 | 0.5 | 1.2 | 0 | 35.77 | 0.11608 | 34.19 | 0.0050003 | 0.12213 | 31.53 | 0.0069984 | 0.11973 | 31.4 | 0.0078705 | 100 | 8236 | 100.57 | 37.28
682 | 2024-03-06 13:30 | March | 800.8 | 0 | 0 | 0 | 133 | 1.56 | 3.2 | 32.16 | 0.51858 | 100.63 | 0.6 | 1.4 | 0 | 35.55 | 0.11608 | 34.66 | 0.0051286 | 0.12205 | 31.65 | 0.0069984 | 0.11965 | 31.4 | 0.0077268 | 100 | 8236 | 100.54 | 37.17
683 | 2024-03-06 13:45 | March | 735.7 | 0 | 0 | 0 | 90 | 1.6 | 3.87 | 32.27 | 0.51599 | 100.6 | 0.8 | 1.3 | 0 | 35.4 | 0.116 | 35.12 | 0.0051286 | 0.12209 | 31.78 | 0.0069984 | 0.11969 | 31.4 | 0.0077268 | 100 | 8232 | 100.5 | 37.02
684 | 2024-03-06 14:00 | March | 940.8 | 0 | 0 | 0 | 69 | 1.8 | 5.14 | 32.55 | 0.52197 | 100.56 | 0.6 | 1.2 | 0 | 35.41 | 0.11616 | 35.55 | 0.0052723 | 0.12225 | 31.94 | 0.0071285 | 0.11969 | 31.4 | 0.0076736 | 100 | 8240 | 100.47 | 36.67
685 | 2024-03-06 14:15 | March | 848.8 | 0 | 0 | 0 | 88 | 1.59 | 4.13 | 32.52 | 0.50978 | 100.55 | 0.5 | 1.3 | 0 | 35.61 | 0.11624 | 35.94 | 0.0052 | 0.12217 | 32.09 | 0.0069984 | 0.11957 | 31.42 | 0.0077268 | 100 | 8236 | 100.46 | 36.89
686 | 2024-03-06 14:30 | March | 841.9 | 0 | 0 | 0 | 77 | 2.12 | 4.57 | 32.57 | 0.51242 | 100.52 | 0.6 | 1.3 | 0 | 35.6 | 0.1162 | 36.28 | 0.0051286 | 0.12217 | 32.25 | 0.0069984 | 0.11965 | 31.5 | 0.0077983 | 100 | 8236 | 100.43 | 36.74
687 | 2024-03-06 14:45 | March | 645.6 | 0 | 0 | 0 | 86 | 2.12 | 4.1 | 32.24 | 0.50774 | 100.5 | 0.4 | 1.3 | 0 | 35.29 | 0.11616 | 36.61 | 0.0057943 | 0.12217 | 32.41 | 0.0070632 | 0.11969 | 31.5 | 0.007925 | 100 | 8235 | 100.41 | 36.36
688 | 2024-03-06 15:00 | March | 709.2 | 0 | 0 | 0 | 56 | 1.93 | 4.16 | 32.29 | 0.50361 | 100.48 | 0.8 | 1.3 | 0 | 35.09 | 0.11608 | 36.91 | 0.0059293 | 0.12225 | 32.57 | 0.0071945 | 0.11965 | 31.51 | 0.0078705 | 100 | 8235 | 100.39 | 35.95
689 | 2024-03-06 15:15 | March | 617.1 | 0 | 0 | 0 | 88 | 2.04 | 4.44 | 32.27 | 0.51247 | 100.48 | 0.6 | 1.4 | 0 | 35.03 | 0.11616 | 37.19 | 0.0059293 | 0.12221 | 32.75 | 0.0073282 | 0.11969 | 31.6 | 0.007925 | 100 | 8233 | 100.38 | 35.79
690 | 2024-03-06 15:30 | March | 531.4 | 0 | 0 | 0 | 74 | 2.08 | 5 | 31.97 | 0.52187 | 100.47 | 0.7 | 1.3 | 0 | 34.87 | 0.11608 | 37.43 | 0.0059979 | 0.12221 | 32.91 | 0.0077268 | 0.11961 | 31.61 | 0.0078705 | 100 | 8232 | 100.38 | 35.51
691 | 2024-03-06 15:45 | March | 516.3 | 0 | 0 | 0 | 68 | 2.19 | 4.74 | 31.53 | 0.52879 | 100.47 | 0.4 | 1.3 | 0 | 34.43 | 0.11616 | 37.65 | 0.0059293 | 0.12217 | 33.07 | 0.0078705 | 0.11969 | 31.7 | 0.007925 | 100 | 8225 | 100.37 | 34.95
692 | 2024-03-06 16:00 | March | 438.1 | 0 | 0 | 0 | 67 | 2.26 | 4.76 | 31.35 | 0.52746 | 100.46 | 0.6 | 1.4 | 0 | 34.17 | 0.11612 | 37.82 | 0.0059979 | 0.12221 | 33.25 | 0.0077983 | 0.11965 | 31.73 | 0.0079983 | 100 | 8222 | 100.37 | 34.6
693 | 2024-03-06 16:15 | March | 393.3 | 0 | 0 | 0 | 69 | 2.03 | 4.63 | 31.18 | 0.52157 | 100.46 | 0.6 | 1.3 | 0 | 33.88 | 0.11608 | 37.95 | 0.0059979 | 0.12221 | 33.4 | 0.0077983 | 0.11969 | 31.8 | 0.0079983 | 100 | 8218 | 100.37 | 34.17
694 | 2024-03-06 16:30 | March | 327.2 | 0 | 0 | 0 | 74 | 2.09 | 4.54 | 31.06 | 0.53092 | 100.45 | 0.4 | 1.4 | 0 | 33.69 | 0.1162 | 38.07 | 0.0059979 | 0.12225 | 33.55 | 0.0077268 | 0.11965 | 31.86 | 0.0079983 | 100 | 8212 | 100.36 | 33.85
695 | 2024-03-06 16:45 | March | 251.2 | 0 | 0 | 0 | 74 | 2.15 | 5.31 | 30.93 | 0.53308 | 100.45 | 0.5 | 1.2 | 0 | 33.27 | 0.11616 | 38.13 | 0.0059293 | 0.12225 | 33.69 | 0.0079983 | 0.11961 | 31.91 | 0.0079983 | 100 | 8210 | 100.35 | 33.37
696 | 2024-03-06 17:00 | March | 174.1 | 0 | 0 | 0 | 75 | 2.15 | 4.31 | 30.56 | 0.5536 | 100.46 | 0.4 | 1.3 | 0 | 32.69 | 0.116 | 38.2 | 0.0059979 | 0.12221 | 33.84 | 0.007925 | 0.11965 | 32 | 0.007925 | 100 | 8202 | 100.36 | 32.75
697 | 2024-03-06 17:15 | March | 115.4 | 0 | 0 | 0 | 90 | 2.03 | 5.34 | 30.23 | 0.58045 | 100.48 | 0.2 | 1.3 | 0 | 32.09 | 0.116 | 38.2 | 0.0059979 | 0.12221 | 33.96 | 0.0079983 | 0.11965 | 32.07 | 0.007925 | 100 | 8198 | 100.37 | 32.07
698 | 2024-03-06 17:30 | March | 73.1 | 0 | 0 | 0 | 99 | 1.72 | 4.26 | 29.41 | 0.61043 | 100.5 | 0.4 | 1.3 | 0 | 31.05 | 0.11589 | 38.19 | 0.0059979 | 0.12217 | 34.08 | 0.0079983 | 0.11961 | 32.13 | 0.007925 | 100 | 8187 | 100.38 | 31.1
699 | 2024-03-06 17:45 | March | 41.1 | 0 | 0 | 0 | 89 | 1.53 | 3.17 | 28.75 | 0.63088 | 100.52 | 0.3 | 1.4 | 0 | 29.98 | 0.11581 | 38.1 | 0.0059979 | 0.12213 | 34.19 | 0.0078705 | 0.11961 | 32.2 | 0.0079983 | 100 | 8183 | 100.4 | 30.1
700 | 2024-03-06 18:00 | March | 35.7 | 0 | 0 | 0 | 81 | 1.7 | 3.16 | 28.34 | 0.65516 | 100.53 | 0.2 | 1.4 | 0 | 29.09 | 0.11589 | 37.99 | 0.0059979 | 0.12217 | 34.29 | 0.0079983 | 0.11973 | 32.29 | 0.0079983 | 100 | 8181 | 100.41 | 29.19
701 | 2024-03-06 18:15 | March | 18.7 | 0 | 0 | 0 | 83 | 1.52 | 3.51 | 27.81 | 0.69123 | 100.55 | 0.3 | 1.4 | 0 | 28.39 | 0.11585 | 37.85 | 0.0059979 | 0.12217 | 34.37 | 0.0079983 | 0.11965 | 32.34 | 0.0079983 | 100 | 8173 | 100.43 | 28.41
702 | 2024-03-06 18:30 | March | 2.7 | 0 | 0 | 0 | 86 | 1.17 | 2.75 | 27.27 | 0.7148 | 100.58 | 0.3 | 1.4 | 0 | 27.65 | 0.11589 | 37.68 | 0.0059979 | 0.12217 | 34.44 | 0.0079983 | 0.11965 | 32.4 | 0.007925 | 100 | 8169 | 100.46 | 27.65
703 | 2024-03-06 18:45 | March | 0 | 0 | 0 | 0 | 98 | 0.71 | 1.88 | 26.73 | 0.74952 | 100.61 | 0.3 | 1.4 | 0 | 26.95 | 0.11581 | 37.49 | 0.0059293 | 0.12209 | 34.5 | 0.0079983 | 0.11957 | 32.5 | 0.007925 | 100 | 8168 | 100.48 | 26.82
704 | 2024-03-06 19:00 | March | 0 | 0 | 0 | 0 | 96 | 0.61 | 1.36 | 26.34 | 0.77687 | 100.63 | 0.3 | 1.4 | 0 | 26.37 | 0.11581 | 37.27 | 0.0059293 | 0.12217 | 34.53 | 0.0079983 | 0.11957 | 32.56 | 0.0079983 | 100 | 8163 | 100.51 | 26.1
705 | 2024-03-06 19:15 | March | 0 | 0 | 0 | 0 | 91 | 0.66 | 1.28 | 25.95 | 0.79677 | 100.66 | 0.2 | 1.4 | 0 | 25.88 | 0.11577 | 37.04 | 0.0059293 | 0.12213 | 34.6 | 0.0079983 | 0.11953 | 32.6 | 0.0079983 | 100 | 8141 | 100.54 | 25.49
706 | 2024-03-06 19:30 | March | 0 | 0 | 0 | 0 | 96 | 0.52 | 1.35 | 25.68 | 0.81114 | 100.67 | 0.3 | 1.4 | 0 | 25.46 | 0.11565 | 36.81 | 0.0057943 | 0.12221 | 34.6 | 0.0079983 | 0.11957 | 32.7 | 0.0080724 | 100 | 8154 | 100.56 | 25.05
707 | 2024-03-06 19:45 | March | 0 | 0 | 0 | 0 | 101 | 0.74 | 1.35 | 25.52 | 0.82133 | 100.7 | 0.3 | 1.4 | 0 | 25.14 | 0.11573 | 36.58 | 0.0055335 | 0.12209 | 34.6 | 0.0079983 | 0.11953 | 32.73 | 0.0079983 | 100 | 8150 | 100.58 | 24.59
708 | 2024-03-06 20:00 | March | 0 | 0 | 0 | 0 | 102 | 0.81 | 1.43 | 25.34 | 0.83388 | 100.72 | 0.2 | 1.4 | 0 | 24.94 | 0.11573 | 36.32 | 0.0053951 | 0.12217 | 34.6 | 0.0079983 | 0.11953 | 32.8 | 0.0079983 | 100 | 8150 | 100.61 | 24.29
709 | 2024-03-06 20:15 | March | 0 | 0 | 0 | 0 | 99 | 0.84 | 1.53 | 25.22 | 0.84266 | 100.75 | 0.2 | 1.4 | 0 | 24.77 | 0.11569 | 36.09 | 0.0053333 | 0.12213 | 34.6 | 0.0079983 | 0.11961 | 32.81 | 0.0080724 | 100 | 8147 | 100.63 | 24.11
710 | 2024-03-06 20:30 | March | 0 | 0 | 0 | 0 | 95 | 0.62 | 1.37 | 25.09 | 0.85266 | 100.77 | 0.2 | 1.4 | 0 | 24.67 | 0.11569 | 35.85 | 0.0050699 | 0.12213 | 34.57 | 0.0079983 | 0.11949 | 32.9 | 0.0080724 | 100 | 8141 | 100.66 | 24
711 | 2024-03-06 20:45 | March | 0 | 0 | 0 | 0 | 105 | 0.48 | 1.12 | 24.85 | 0.864 | 100.79 | 0.2 | 1.4 | 0 | 24.49 | 0.11562 | 35.61 | 0.0050699 | 0.12213 | 34.5 | 0.007925 | 0.11946 | 32.9 | 0.0080724 | 100 | 8140 | 100.68 | 23.79
712 | 2024-03-06 21:00 | March | 0 | 0 | 0 | 0 | 158 | 0.34 | 0.88 | 24.47 | 0.87961 | 100.8 | 0.2 | 1.4 | 0 | 24.19 | 0.11565 | 35.39 | 0.0051286 | 0.12213 | 34.5 | 0.007925 | 0.11946 | 32.95 | 0.0079983 | 100 | 8141 | 100.69 | 23.44
713 | 2024-03-06 21:15 | March | 0 | 0 | 0 | 0 | 169 | 0.28 | 0.63 | 24.07 | 0.89995 | 100.81 | 0.2 | 1.4 | 0 | 23.84 | 0.11546 | 35.17 | 0.0050003 | 0.12209 | 34.42 | 0.0078705 | 0.11957 | 33 | 0.0079983 | 100 | 8136 | 100.7 | 23.01
714 | 2024-03-06 21:30 | March | 0 | 0 | 0 | 0 | 154 | 0.31 | 0.56 | 23.98 | 0.90617 | 100.82 | 0.2 | 1.4 | 0 | 23.49 | 0.11562 | 34.95 | 0.0050699 | 0.12209 | 34.4 | 0.0078705 | 0.11949 | 33 | 0.0080724 | 100 | 8132 | 100.72 | 22.71
715 | 2024-03-06 21:45 | March | 0 | 0 | 0 | 0 | 171 | 0.35 | 0.74 | 23.79 | 0.91998 | 100.83 | 0.1 | 1.4 | 0 | 23.31 | 0.11565 | 34.74 | 0.0053951 | 0.12217 | 34.32 | 0.0078705 | 0.11949 | 33 | 0.0079983 | 100 | 8127 | 100.73 | 22.47
716 | 2024-03-06 22:00 | March | 0 | 0 | 0 | 0 | 173 | 0.37 | 0.68 | 23.65 | 0.92605 | 100.83 | 0.1 | 1.4 | 0 | 23.13 | 0.11565 | 34.53 | 0.0049317 | 0.12205 | 34.29 | 0.0078705 | 0.11949 | 33.03 | 0.0079983 | 100 | 8129 | 100.73 | 22.33
717 | 2024-03-06 22:15 | March | 0 | 0 | 0 | 0 | 179 | 0.21 | 0.4 | 23.4 | 0.93629 | 100.83 | 0.1 | 1.4 | 0 | 22.95 | 0.11558 | 34.33 | 0.0050699 | 0.12202 | 34.2 | 0.0077983 | 0.11946 | 33.1 | 0.0079983 | 100 | 8123 | 100.72 | 22.27
718 | 2024-03-06 22:30 | March | 0 | 0 | 0 | 0 | 169 | 0.48 | 0.68 | 23.43 | 0.93807 | 100.82 | 0.2 | 1.4 | 0 | 22.83 | 0.11554 | 34.13 | 0.0050003 | 0.12205 | 34.15 | 0.0077268 | 0.11942 | 33.1 | 0.0079983 | 100 | 8124 | 100.71 | 22.05
719 | 2024-03-06 22:45 | March | 0 | 0 | 0 | 0 | 169 | 0.49 | 0.73 | 23.16 | 0.94679 | 100.81 | 0.1 | 1.4 | 0 | 22.71 | 0.1155 | 33.94 | 0.0050003 | 0.12209 | 34.09 | 0.0076033 | 0.11949 | 33.1 | 0.0079983 | 100 | 8126 | 100.71 | 21.87
720 | 2024-03-06 23:00 | March | 0 | 0 | 0 | 0 | 168 | 0.5 | 0.82 | 23.04 | 0.948 | 100.81 | 0.1 | 1.5 | 0 | 22.57 | 0.1155 | 33.75 | 0.0049317 | 0.12205 | 34 | 0.007925 | 0.11946 | 33.1 | 0.0080724 | 100 | 8123 | 100.7 | 21.72
721 | 2024-03-06 23:15 | March | 0 | 0 | 0 | 0 | 164 | 0.26 | 0.5 | 22.89 | 0.95593 | 100.8 | 0.1 | 1.4 | 0 | 22.46 | 0.1155 | 33.55 | 0.0049317 | 0.12213 | 33.93 | 0.0077268 | 0.11949 | 33.1 | 0.0079983 | 100 | 8120 | 100.7 | 21.61
722 | 2024-03-06 23:30 | March | 0 | 0 | 0 | 0 | 167 | 0.3 | 0.6 | 22.83 | 0.95977 | 100.79 | 0.1 | 1.4 | 0 | 22.4 | 0.11546 | 33.39 | 0.0048641 | 0.12209 | 33.87 | 0.007925 | 0.11957 | 33.1 | 0.0079983 | 100 | 8118 | 100.69 | 21.44
723 | 2024-03-06 23:45 | March | 0 | 0 | 0 | 0 | 175 | 0.4 | 0.8 | 22.92 | 0.95598 | 100.79 | 0.1 | 1.4 | 0 | 22.35 | 0.11542 | 33.21 | 0.0049317 | 0.12202 | 33.79 | 0.0076033 | 0.11942 | 33.1 | 0.0079983 | 100 | 8119 | 100.69 | 21.41
724 | 2024-03-07 | March | 0 | 0 | 0 | 0 | 134 | 0.2 | 0.48 | 22.82 | 0.96251 | 100.77 | 0.1 | 1.4 | 0 | 22.32 | 0.11546 | 33.04 | 0.0048641 | 0.12205 | 33.7 | 0.0077268 | 0.11942 | 33.09 | 0.0079983 | 100 | 8118 | 100.67 | 21.51
725 | 2024-03-07 00:15 | March | 0 | 0 | 0 | 0 | 172 | 0.19 | 0.29 | 22.65 | 0.97031 | 100.75 | 0.1 | 1.4 | 0 | 22.23 | 0.1155 | 32.86 | 0.0047973 | 0.12202 | 33.62 | 0.0076033 | 0.11934 | 33 | 0.0080724 | 100 | 8109 | 100.65 | 21.63
726 | 2024-03-07 00:30 | March | 0 | 0 | 0 | 0 | 179 | 0.24 | 0.55 | 22.49 | 0.97133 | 100.73 | 0.1 | 1.4 | 0 | 22.09 | 0.11546 | 32.71 | 0.004529 | 0.12205 | 33.55 | 0.0078705 | 0.11942 | 33 | 0.0079983 | 100 | 8102 | 100.62 | 21.58
727 | 2024-03-07 00:45 | March | 0 | 0 | 0 | 0 | 178 | 0.18 | 0.5 | 22.36 | 0.97274 | 100.71 | 0.1 | 1.4 | 0 | 21.95 | 0.11542 | 32.55 | 0.0043351 | 0.12205 | 33.47 | 0.0074645 | 0.11942 | 33 | 0.0079983 | 100 | 8105 | 100.61 | 21.42
728 | 2024-03-07 01:00 | March | 0 | 0 | 0 | 0 | 184 | 0.34 | 0.61 | 22.41 | 0.96831 | 100.69 | 0.1 | 1.4 | 0 | 21.89 | 0.11546 | 32.38 | 0.0041976 | 0.12202 | 33.4 | 0.0074645 | 0.11938 | 33 | 0.0079983 | 100 | 8105 | 100.59 | 21.19
729 | 2024-03-07 01:15 | March | 0 | 0 | 0 | 0 | 195 | 0.51 | 0.63 | 22.52 | 0.96553 | 100.66 | 0.1 | 1.5 | 0 | 21.93 | 0.11546 | 32.24 | 0.0041305 | 0.12198 | 33.31 | 0.0076736 | 0.11942 | 33 | 0.0079983 | 100 | 8103 | 100.56 | 21.05
730 | 2024-03-07 01:30 | March | 0 | 0 | 0 | 0 | 191 | 0.54 | 0.74 | 22.46 | 0.97053 | 100.64 | 0.1 | 1.4 | 0 | 21.94 | 0.11546 | 32.09 | 0.0039994 | 0.12194 | 33.23 | 0.0072611 | 0.11949 | 32.93 | 0.0079983 | 100 | 8101 | 100.54 | 20.97
731 | 2024-03-07 01:45 | March | 0 | 0 | 0 | 0 | 177 | 0.5 | 0.7 | 22.28 | 0.97749 | 100.61 | 0.1 | 1.4 | 0 | 21.87 | 0.11542 | 31.95 | 0.0040644 | 0.12198 | 33.15 | 0.0073961 | 0.11946 | 32.9 | 0.0079983 | 100 | 8101 | 100.51 | 20.85
732 | 2024-03-07 02:00 | March | 0 | 0 | 0 | 0 | 181 | 0.45 | 0.61 | 22.23 | 0.97375 | 100.59 | 0.2 | 1.4 | 0 | 21.73 | 0.11538 | 31.79 | 0.0041305 | 0.12202 | 33.07 | 0.0073282 | 0.11942 | 32.9 | 0.0079983 | 100 | 8098 | 100.49 | 20.8
733 | 2024-03-07 02:15 | March | 0 | 0 | 0 | 0 | 173 | 0.43 | 0.6 | 22.08 | 0.98193 | 100.56 | 0 | 1.4 | 0 | 21.69 | 0.11546 | 31.65 | 0.0039994 | 0.12202 | 33 | 0.0072611 | 0.11942 | 32.9 | 0.0080724 | 100 | 8099 | 100.46 | 20.77
734 | 2024-03-07 02:30 | March | 0 | 0 | 0 | 0 | 171 | 0.44 | 0.57 | 21.97 | 0.97944 | 100.55 | 0.1 | 1.4 | 0 | 21.56 | 0.11542 | 31.52 | 0.0039355 | 0.12198 | 32.9 | 0.0072611 | 0.11942 | 32.8 | 0.0079983 | 100 | 8099 | 100.45 | 20.68
735 | 2024-03-07 02:45 | March | 0 | 0 | 0 | 0 | 171 | 0.27 | 0.45 | 21.75 | 0.98308 | 100.53 | 0.1 | 1.5 | 0 | 21.41 | 0.11534 | 31.37 | 0.0039994 | 0.12198 | 32.82 | 0.0072611 | 0.11942 | 32.8 | 0.0081283 | 100 | 8096 | 100.43 | 20.62
736 | 2024-03-07 03:00 | March | 0 | 0 | 0 | 0 | 161 | 0.3 | 0.54 | 21.58 | 0.98442 | 100.52 | 0.1 | 1.4 | 0 | 21.24 | 0.11538 | 31.25 | 0.0039994 | 0.12198 | 32.75 | 0.0072611 | 0.11942 | 32.8 | 0.0079983 | 100 | 8099 | 100.42 | 20.5
737 | 2024-03-07 03:15 | March | 0 | 0 | 0 | 0 | 191 | 0.32 | 0.48 | 21.47 | 0.98247 | 100.51 | 0 | 1.4 | 0 | 21.09 | 0.11527 | 31.13 | 0.0039994 | 0.12198 | 32.68 | 0.0070632 | 0.11946 | 32.73 | 0.0080724 | 100 | 8098 | 100.41 | 20.26
738 | 2024-03-07 03:30 | March | 0 | 0 | 0 | 0 | 172 | 0.44 | 0.64 | 21.53 | 0.97536 | 100.5 | 0.1 | 1.4 | 0 | 20.99 | 0.1153 | 31 | 0.0039994 | 0.12202 | 32.6 | 0.0071285 | 0.11946 | 32.7 | 0.0079983 | 100 | 8096 | 100.41 | 20.09
739 | 2024-03-07 03:45 | March | 0 | 0 | 0 | 0 | 168 | 0.33 | 0.63 | 21.55 | 0.97572 | 100.49 | 0.1 | 1.4 | 0 | 21.04 | 0.11538 | 30.87 | 0.0039994 | 0.12182 | 32.5 | 0.0069984 | 0.11946 | 32.7 | 0.007925 | 100 | 8095 | 100.4 | 20.03
740 | 2024-03-07 04:00 | March | 0 | 0 | 0 | 0 | 166 | 0.29 | 0.64 | 21.46 | 0.97994 | 100.49 | 0.1 | 1.4 | 0 | 21.02 | 0.11534 | 30.75 | 0.0037325 | 0.12198 | 32.43 | 0.0069984 | 0.11942 | 32.61 | 0.0079983 | 100 | 8093 | 100.4 | 19.98
741 | 2024-03-07 04:15 | March | 0 | 0 | 0 | 0 | 174 | 0.24 | 0.45 | 21.65 | 0.97286 | 100.49 | 0.1 | 1.4 | 0 | 21.07 | 0.11527 | 30.64 | 0.0038637 | 0.12194 | 32.35 | 0.0069984 | 0.11946 | 32.6 | 0.0079983 | 100 | 8091 | 100.4 | 20.03
742 | 2024-03-07 04:30 | March | 0 | 0 | 0 | 0 | 113 | 0.17 | 0.39 | 21.62 | 0.9762 | 100.49 | 0.1 | 1.4 | 0 | 21.1 | 0.11538 | 30.53 | 0.0035975 | 0.12198 | 32.29 | 0.0069984 | 0.11942 | 32.57 | 0.007925 | 100 | 8071 | 100.39 | 20.21
743 | 2024-03-07 04:45 | March | 0 | 0 | 0 | 0 | 97 | 0.19 | 0.41 | 21.88 | 0.96539 | 100.5 | 0.1 | 1.5 | 0 | 21.15 | 0.11534 | 30.41 | 0.0039355 | 0.12194 | 32.2 | 0.0069984 | 0.11942 | 32.5 | 0.007925 | 100 | 8088 | 100.4 | 20.53
744 | 2024-03-07 05:00 | March | 0 | 0 | 0 | 0 | 177 | 0.24 | 0.42 | 21.83 | 0.97714 | 100.51 | 0 | 1.4 | 0 | 21.35 | 0.11538 | 30.29 | 0.0037325 | 0.12194 | 32.13 | 0.0069984 | 0.11942 | 32.5 | 0.0079983 | 100 | 8085 | 100.42 | 20.42
745 | 2024-03-07 05:15 | March | 0 | 0 | 0 | 0 | 224 | 0.19 | 0.31 | 21.76 | 0.97748 | 100.53 | 0.2 | 1.4 | 0 | 21.27 | 0.11534 | 30.17 | 0.0036644 | 0.12194 | 32.05 | 0.0069984 | 0.11942 | 32.42 | 0.0078705 | 100 | 8083 | 100.43 | 20.2
746 | 2024-03-07 05:30 | March | 0 | 0 | 0 | 0 | 187 | 0.34 | 0.5 | 21.8 | 0.97433 | 100.55 | 0.1 | 1.4 | 0 | 21.25 | 0.1153 | 30.05 | 0.0037325 | 0.1219 | 31.98 | 0.0069984 | 0.11942 | 32.4 | 0.0078705 | 100 | 8083 | 100.46 | 20.12
747 | 2024-03-07 05:45 | March | 0 | 0 | 0 | 0 | 194 | 0.09 | 0.19 | 21.67 | 0.98442 | 100.56 | 0.1 | 1.4 | 0 | 21.27 | 0.1153 | 29.95 | 0.0038019 | 0.1219 | 31.9 | 0.0069984 | 0.11942 | 32.35 | 0.0079983 | 100 | 8083 | 100.46 | 20.17
748 | 2024-03-07 06:00 | March | 0 | 0 | 0 | 0 | 181 | 0.21 | 0.36 | 21.69 | 0.97782 | 100.58 | 0.1 | 1.4 | 0 | 21.19 | 0.11527 | 29.84 | 0.0037325 | 0.12198 | 31.81 | 0.0069984 | 0.11938 | 32.3 | 0.007925 | 100 | 8082 | 100.48 | 20.14
749 | 2024-03-07 06:15 | March | 0.1 | 0 | 0 | 0 | 174 | 0.3 | 0.43 | 21.54 | 0.98683 | 100.6 | 0.1 | 1.4 | 0 | 21.19 | 0.11523 | 29.73 | 0.0038637 | 0.1219 | 31.75 | 0.0069984 | 0.11946 | 32.3 | 0.0077983 | 100 | 8077 | 100.51 | 20
750 | 2024-03-07 06:30 | March | 7.6 | 0 | 0 | 0 | 157 | 0.29 | 0.56 | 21.43 | 0.98801 | 100.62 | 0.1 | 1.4 | 0 | 21.09 | 0.11523 | 29.63 | 0.0035318 | 0.12186 | 31.69 | 0.0069343 | 0.11938 | 32.21 | 0.0078705 | 100 | 8075 | 100.53 | 20
751 | 2024-03-07 06:45 | March | 35.5 | 0 | 0 | 0 | 168 | 0.32 | 0.52 | 21.4 | 0.99258 | 100.64 | 0.1 | 1.4 | 0 | 21.23 | 0.11523 | 29.53 | 0.0033343 | 0.12194 | 31.6 | 0.0069984 | 0.11942 | 32.2 | 0.0078705 | 100 | 8075 | 100.54 | 20.23
752 | 2024-03-07 07:00 | March | 60.7 | 0 | 0 | 0 | 134 | 0.21 | 0.46 | 21.59 | 0.99662 | 100.65 | 0.1 | 1.4 | 0 | 21.49 | 0.1153 | 29.42 | 0.0033343 | 0.12186 | 31.51 | 0.0069984 | 0.11942 | 32.16 | 0.0076033 | 100 | 8077 | 100.57 | 20.49
753 | 2024-03-07 07:15 | March | 168.3 | 0 | 0 | 0 | 164 | 0.39 | 0.81 | 22.23 | 0.99764 | 100.64 | 0.2 | 1.4 | 0 | 22.43 | 0.11511 | 29.32 | 0.0032659 | 0.1219 | 31.45 | 0.0069343 | 0.11938 | 32.1 | 0.0077983 | 100 | 8080 | 100.58 | 21.24
754 | 2024-03-07 07:30 | March | 268.5 | 0 | 0 | 0 | 158 | 0.55 | 1.44 | 23.02 | 1 | 100.63 | 0.2 | 1.5 | 0 | 24.31 | 0.11527 | 29.24 | 0.0033343 | 0.1219 | 31.4 | 0.0069984 | 0.11946 | 32.09 | 0.0078705 | 100 | 8080 | 100.6 | 22.78
755 | 2024-03-07 07:45 | March | 328.4 | 0 | 0 | 0 | 151 | 0.62 | 1.44 | 24.14 | 0.99993 | 100.63 | 0.3 | 1.4 | 0 | 25.77 | 0.11527 | 29.17 | 0.0033963 | 0.12194 | 31.3 | 0.0069984 | 0.11942 | 32 | 0.0078705 | 100 | 8081 | 100.61 | 24.04
756 | 2024-03-07 08:00 | March | 367.9 | 0 | 0 | 0 | 146 | 0.64 | 1.84 | 24.96 | 0.99639 | 100.64 | 0.3 | 1.5 | 0 | 27.04 | 0.11523 | 29.1 | 0.0032659 | 0.12194 | 31.24 | 0.0069343 | 0.11946 | 32 | 0.0073282 | 100 | 8091 | 100.63 | 24.91
757 | 2024-03-07 08:15 | March | 417 | 0 | 0 | 0 | 131 | 0.64 | 1.57 | 25.92 | 0.9866 | 100.65 | 0.3 | 1.4 | 0 | 28.4 | 0.11523 | 29.1 | 0.0033343 | 0.12198 | 31.18 | 0.0069984 | 0.11946 | 31.91 | 0.0077268 | 100 | 8099 | 100.64 | 26.2
758 | 2024-03-07 08:30 | March | 457.6 | 0 | 0 | 0 | 109 | 1.09 | 2.34 | 26.9 | 0.88037 | 100.66 | 0.4 | 1.5 | 0 | 29.84 | 0.11527 | 29.1 | 0.0033963 | 0.12194 | 31.1 | 0.0067298 | 0.11942 | 31.9 | 0.0078705 | 100 | 8105 | 100.66 | 27.77
759 | 2024-03-07 08:45 | March | 494.1 | 0 | 0 | 0 | 102 | 1.43 | 3.33 | 27.58 | 0.80419 | 100.68 | 0.5 | 1.5 | 0 | 30.81 | 0.11527 | 29.1 | 0.0031989 | 0.1219 | 31.03 | 0.0069343 | 0.11949 | 31.83 | 0.0079983 | 100 | 8120 | 100.68 | 28.82
760 | 2024-03-07 09:00 | March | 551.5 | 0 | 0 | 0 | 105 | 1.32 | 3.12 | 28.28 | 0.76733 | 100.7 | 0.4 | 1.4 | 0 | 31.75 | 0.1153 | 29.17 | 0.0031989 | 0.12186 | 31 | 0.0068707 | 0.11949 | 31.8 | 0.0078705 | 100 | 8134 | 100.7 | 30.01
761 | 2024-03-07 09:15 | March | 644.9 | 0 | 0 | 0 | 103 | 1.82 | 3.39 | 28.49 | 0.73642 | 100.71 | 0.6 | 1.5 | 0 | 32.55 | 0.11523 | 29.29 | 0.0032659 | 0.12194 | 30.93 | 0.0066681 | 0.11949 | 31.78 | 0.0077268 | 100 | 8147 | 100.71 | 31.01
762 | 2024-03-07 09:30 | March | 730.7 | 0 | 0 | 0 | 122 | 1.59 | 3.52 | 29.19 | 0.6948 | 100.72 | 0.6 | 1.4 | 0 | 33.09 | 0.11519 | 29.45 | 0.0035318 | 0.1219 | 30.9 | 0.0068077 | 0.11949 | 31.7 | 0.0076033 | 100 | 8150 | 100.72 | 31.86
763 | 2024-03-07 09:45 | March | 789.1 | 0 | 0 | 0 | 138 | 1.59 | 3.65 | 29.63 | 0.66655 | 100.73 | 0.6 | 1.4 | 0 | 33.93 | 0.11523 | 29.67 | 0.0035318 | 0.12194 | 30.9 | 0.0066681 | 0.11946 | 31.7 | 0.0077983 | 100 | 8168 | 100.72 | 33
764 | 2024-03-07 10:00 | March | 847.1 | 0 | 0 | 0 | 112 | 1.59 | 3.98 | 30.02 | 0.63222 | 100.74 | 0.6 | 1.5 | 0 | 34.36 | 0.1153 | 29.9 | 0.0038637 | 0.12186 | 30.83 | 0.0068707 | 0.11946 | 31.61 | 0.0076736 | 100 | 8178 | 100.72 | 33.7
765 | 2024-03-07 10:15 | March | 892.1 | 0 | 0 | 0 | 104 | 1.87 | 3.56 | 30.23 | 0.62349 | 100.74 | 0.8 | 1.4 | 0 | 34.59 | 0.11542 | 30.18 | 0.0034674 | 0.12194 | 30.8 | 0.0066069 | 0.11957 | 31.6 | 0.0077268 | 100 | 8189 | 100.72 | 33.99
766 | 2024-03-07 10:30 | March | 920.4 | 0 | 0 | 0 | 108 | 1.51 | 3.46 | 30.68 | 0.58926 | 100.75 | 0.6 | 1.3 | 0 | 34.95 | 0.11538 | 30.49 | 0.0033343 | 0.1219 | 30.8 | 0.0065313 | 0.11953 | 31.57 | 0.0076736 | 100 | 8201 | 100.72 | 34.6
767 | 2024-03-07 10:45 | March | 956.2 | 0 | 0 | 0 | 132 | 1.27 | 2.98 | 30.97 | 0.57825 | 100.74 | 0.6 | 1.4 | 0 | 35.37 | 0.11538 | 30.84 | 0.0038637 | 0.12186 | 30.85 | 0.0066069 | 0.11953 | 31.5 | 0.0077983 | 100 | 8208 | 100.7 | 35.25
768 | 2024-03-07 11:00 | March | 959.7 | 0 | 0 | 0 | 131 | 1.29 | 3.13 | 31.56 | 0.54298 | 100.73 | 0.7 | 1.4 | 0 | 35.75 | 0.11542 | 31.21 | 0.0039355 | 0.1219 | 30.9 | 0.0067298 | 0.11953 | 31.5 | 0.0077268 | 100 | 8220 | 100.68 | 35.95
769 | 2024-03-07 11:15 | March | 963 | 0 | 0 | 0 | 144 | 1.35 | 3.06 | 31.82 | 0.5089 | 100.72 | 0.7 | 1.3 | 0 | 36.1 | 0.11546 | 31.61 | 0.0039355 | 0.1219 | 30.9 | 0.0067298 | 0.11961 | 31.49 | 0.0075336 | 100 | 8223 | 100.66 | 36.54
770 | 2024-03-07 11:30 | March | 1010.4 | 0 | 0 | 0 | 102 | 1.27 | 3.7 | 32.04 | 0.48581 | 100.7 | 0.7 | 1.4 | 0 | 36.08 | 0.11546 | 32.03 | 0.0039994 | 0.12186 | 30.98 | 0.0067298 | 0.11957 | 31.4 | 0.0076736 | 100 | 8232 | 100.64 | 36.73
771 | 2024-03-07 11:45 | March | 1022.7 | 0 | 0 | 0 | 173 | 1.53 | 3.59 | 32.03 | 0.50162 | 100.68 | 0.6 | 1.4 | 0 | 36.18 | 0.1155 | 32.47 | 0.0039994 | 0.12194 | 31.03 | 0.0069984 | 0.11965 | 31.4 | 0.0074645 | 100 | 8235 | 100.61 | 37.19
772 | 2024-03-07 12:00 | March | 1037.3 | 0 | 0 | 0 | 126 | 1.61 | 3.59 | 32.45 | 0.47838 | 100.66 | 0.6 | 1.3 | 0 | 36.1 | 0.11554 | 32.91 | 0.0041305 | 0.12194 | 31.12 | 0.0069984 | 0.11957 | 31.4 | 0.0077268 | 100 | 8241 | 100.58 | 37.49
773 | 2024-03-07 12:15 | March | 1042.6 | 0 | 0 | 0 | 102 | 1.5 | 2.78 | 32.43 | 0.47276 | 100.64 | 0.6 | 1.3 | 0 | 36.05 | 0.11546 | 33.38 | 0.0046026 | 0.12182 | 31.23 | 0.0069984 | 0.11961 | 31.4 | 0.0074645 | 100 | 8245 | 100.56 | 37.56
774 | 2024-03-07 12:30 | March | 1034.4 | 0 | 0 | 0 | 137 | 1.31 | 2.96 | 32.89 | 0.46527 | 100.62 | 0.6 | 1.3 | 0 | 36.23 | 0.11558 | 33.83 | 0.0047973 | 0.1219 | 31.34 | 0.0069984 | 0.11965 | 31.4 | 0.0076736 | 100 | 8251 | 100.53 | 37.89
775 | 2024-03-07 12:45 | March | 1008.3 | 0 | 0 | 0 | 98 | 1.4 | 3.74 | 33.08 | 0.4435 | 100.6 | 0.7 | 1.3 | 0 | 36.39 | 0.11554 | 34.29 | 0.0048641 | 0.12198 | 31.45 | 0.0070632 | 0.11961 | 31.4 | 0.0076736 | 100 | 8251 | 100.51 | 38.14
776 | 2024-03-07 13:00 | March | 889.5 | 0 | 0 | 0 | 70 | 1.31 | 3.84 | 33.41 | 0.43148 | 100.57 | 0.8 | 1.4 | 0 | 36.78 | 0.1155 | 34.75 | 0.0047973 | 0.12186 | 31.59 | 0.0069984 | 0.11969 | 31.4 | 0.0076033 | 100 | 8251 | 100.47 | 38.54
777 | 2024-03-07 13:15 | March | 927.3 | 0 | 0 | 0 | 107 | 1.76 | 3.82 | 33.29 | 0.43088 | 100.54 | 0.5 | 1.2 | 0 | 36.71 | 0.11562 | 35.21 | 0.0049317 | 0.1219 | 31.74 | 0.0069984 | 0.11961 | 31.4 | 0.0078705 | 100 | 8254 | 100.44 | 38.47
778 | 2024-03-07 13:30 | March | 978.8 | 0 | 0 | 0 | 148 | 1.94 | 5.07 | 33.49 | 0.43981 | 100.5 | 0.6 | 1.3 | 0 | 36.66 | 0.11569 | 35.68 | 0.0050699 | 0.12202 | 31.89 | 0.0069984 | 0.11965 | 31.4 | 0.0076033 | 100 | 8249 | 100.41 | 38.46
779 | 2024-03-07 13:45 | March | 961 | 0 | 0 | 0 | 118 | 1.66 | 4.32 | 33.71 | 0.44875 | 100.48 | 0.6 | 1.4 | 0 | 36.73 | 0.11562 | 36.11 | 0.0050003 | 0.12198 | 32.05 | 0.0069984 | 0.11961 | 31.4 | 0.0074645 | 100 | 8249 | 100.38 | 38.84
780 | 2024-03-07 14:00 | March | 918.5 | 0 | 0 | 0 | 65 | 1.84 | 4.21 | 33.35 | 0.48849 | 100.45 | 0.7 | 1.5 | 0 | 36.75 | 0.11565 | 36.53 | 0.0050699 | 0.12194 | 32.23 | 0.0069984 | 0.11957 | 31.47 | 0.0075336 | 100 | 8251 | 100.36 | 38.36
781 | 2024-03-07 14:15 | March | 878.6 | 0 | 0 | 0 | 90 | 2.42 | 4.81 | 33.43 | 0.50727 | 100.42 | 0.9 | 1.6 | 0 | 36.45 | 0.11565 | 36.91 | 0.0051286 | 0.12198 | 32.39 | 0.0069984 | 0.11961 | 31.5 | 0.0076736 | 100 | 8247 | 100.33 | 37.98
782 | 2024-03-07 14:30 | March | 799.2 | 0 | 0 | 0 | 80 | 1.83 | 4.38 | 33.14 | 0.51262 | 100.39 | 0.7 | 1.4 | 0 | 36.25 | 0.11565 | 37.29 | 0.0051286 | 0.12209 | 32.58 | 0.0069984 | 0.11965 | 31.5 | 0.0076033 | 100 | 8246 | 100.3 | 37.69
783 | 2024-03-07 14:45 | March | 696.6 | 0 | 0 | 0 | 90 | 2.11 | 5.01 | 32.95 | 0.5243 | 100.38 | 0.6 | 1.4 | 0 | 35.91 | 0.11558 | 37.63 | 0.0055335 | 0.12205 | 32.76 | 0.0071285 | 0.11957 | 31.6 | 0.0077983 | 100 | 8246 | 100.28 | 37.19
784 | 2024-03-07 15:00 | March | 650.4 | 0 | 0 | 0 | 89 | 2.73 | 5.28 | 32.62 | 0.53352 | 100.35 | 0.6 | 1.3 | 0 | 35.61 | 0.11569 | 37.94 | 0.005728 | 0.12194 | 32.95 | 0.0070632 | 0.11961 | 31.61 | 0.0079983 | 100 | 8241 | 100.26 | 36.69
785 | 2024-03-07 15:15 | March | 649.4 | 0 | 0 | 0 | 81 | 2.48 | 5.27 | 32.61 | 0.5324 | 100.34 | 0.5 | 1.4 | 0 | 35.28 | 0.11569 | 38.23 | 0.0056624 | 0.12194 | 33.14 | 0.0077268 | 0.11961 | 31.7 | 0.0076736 | 100 | 8219 | 100.24 | 36.19
786 | 2024-03-07 15:30 | March | 599.7 | 0 | 0 | 0 | 81 | 2.74 | 5.18 | 32.36 | 0.53934 | 100.32 | 0.8 | 1.3 | 0 | 35.03 | 0.11546 | 38.46 | 0.0057943 | 0.12202 | 33.33 | 0.0077983 | 0.11965 | 31.74 | 0.0077983 | 100 | 8236 | 100.23 | 35.82
787 | 2024-03-07 15:45 | March | 548.3 | 0 | 0 | 0 | 82 | 2.39 | 2.87 | 32.28 | 0.53971 | 100.32 | 0.4 | 1.4 | 0 | 34.89 | 0.11558 | 38.65 | 0.0058614 | 0.12198 | 33.5 | 0.0077268 | 0.11957 | 31.8 | 0.0077268 | 100 | 8244 | 100.23 | 35.39
788 | 2024-03-07 16:00 | March | 446.5 | 0 | 0 | 0 | 88 | 2.32 | 5.55 | 32.35 | 0.53903 | 100.32 | 0.4 | 1.4 | 0 | 34.8 | 0.11558 | 38.79 | 0.0058614 | 0.12202 | 33.68 | 0.0076033 | 0.11961 | 31.88 | 0.007925 | 100 | 8235 | 100.22 | 35.01
789 | 2024-03-07 16:15 | March | 371.6 | 0 | 0 | 0 | 85 | 2.03 | 4.15 | 32.35 | 0.53779 | 100.32 | 0.5 | 1.3 | 0 | 34.79 | 0.1155 | 38.91 | 0.0059979 | 0.12198 | 33.85 | 0.0078705 | 0.11953 | 31.95 | 0.0079983 | 100 | 8229 | 100.23 | 34.96
790 | 2024-03-07 16:30 | March | 307.7 | 0 | 0 | 0 | 95 | 2 | 4.73 | 32.13 | 0.52385 | 100.33 | 0.8 | 1.2 | 0 | 34.67 | 0.11558 | 39 | 0.0059979 | 0.12202 | 34.01 | 0.0076736 | 0.11961 | 32.02 | 0.0079983 | 100 | 8223 | 100.24 | 34.79
791 | 2024-03-07 16:45 | March | 226.5 | 0 | 0 | 0 | 82 | 2.43 | 5.68 | 31.71 | 0.54437 | 100.34 | 0.6 | 1.1 | 0 | 34.17 | 0.1155 | 39.04 | 0.0059979 | 0.12205 | 34.16 | 0.007925 | 0.11969 | 32.1 | 0.0079983 | 100 | 8215 | 100.24 | 34.29
792 | 2024-03-07 17:00 | March | 174.2 | 0 | 0 | 0 | 94 | 1.96 | 4.56 | 31.37 | 0.57961 | 100.34 | 0.6 | 1.4 | 0 | 33.49 | 0.11554 | 39.1 | 0.0059979 | 0.12202 | 34.31 | 0.007925 | 0.11961 | 32.19 | 0.0079983 | 100 | 8207 | 100.24 | 33.61
793 | 2024-03-07 17:15 | March | 115.9 | 0 | 0 | 0 | 92 | 2.27 | 5.75 | 30.77 | 0.59256 | 100.35 | 0.4 | 1.4 | 0 | 32.79 | 0.11562 | 39.08 | 0.0059979 | 0.12198 | 34.44 | 0.007925 | 0.11949 | 32.26 | 0.0079983 | 100 | 8203 | 100.25 | 32.86
794 | 2024-03-07 17:30 | March | 67.9 | 0 | 0 | 0 | 95 | 2.1 | 4.04 | 30.19 | 0.59251 | 100.36 | 0.5 | 1.4 | 0 | 31.75 | 0.1155 | 39 | 0.0059979 | 0.12202 | 34.56 | 0.0079983 | 0.11961 | 32.33 | 0.0079983 | 100 | 8195 | 100.25 | 31.77
795 | 2024-03-07 17:45 | March | 52.4 | 0 | 0 | 0 | 93 | 1.74 | 3.7 | 29.75 | 0.61294 | 100.37 | 0.5 | 1.4 | 0 | 30.89 | 0.1153 | 38.93 | 0.0059293 | 0.12202 | 34.67 | 0.007925 | 0.11953 | 32.42 | 0.0079983 | 100 | 8191 | 100.26 | 31.05
796 | 2024-03-07 18:00 | March | 33.3 | 0 | 0 | 0 | 101 | 1.45 | 3.03 | 29.27 | 0.65816 | 100.39 | 0.4 | 1.4 | 0 | 30.19 | 0.11546 | 38.79 | 0.0059293 | 0.12202 | 34.77 | 0.0079983 | 0.11961 | 32.5 | 0.0079983 | 100 | 8184 | 100.28 | 30.34
797 | 2024-03-07 18:15 | March | 13.8 | 0 | 0 | 0 | 99 | 1.38 | 2.99 | 28.45 | 0.68605 | 100.43 | 0.6 | 1.4 | 0 | 29.32 | 0.11542 | 38.62 | 0.0057943 | 0.12209 | 34.86 | 0.0079983 | 0.11953 | 32.59 | 0.0079983 | 100 | 8178 | 100.31 | 29.39
798 | 2024-03-07 18:30 | March | 2.9 | 0 | 0 | 0 | 105 | 1.08 | 2.09 | 27.73 | 0.72028 | 100.46 | 0.3 | 1.4 | 0 | 28.34 | 0.11538 | 38.43 | 0.0059293 | 0.12198 | 34.92 | 0.0079983 | 0.11953 | 32.67 | 0.0079983 | 100 | 8176 | 100.34 | 28.3
799 | 2024-03-07 18:45 | March | 0 | 0 | 0 | 0 | 121 | 0.58 | 1.25 | 27.09 | 0.7542 | 100.49 | 0.3 | 1.4 | 0 | 27.47 | 0.11534 | 38.21 | 0.0056624 | 0.12198 | 35 | 0.0079983 | 0.11942 | 32.73 | 0.0080724 | 100 | 8165 | 100.37 | 27.41
800 | 2024-03-07 19:00 | March | 0 | 0 | 0 | 0 | 106 | 0.83 | 2.11 | 26.59 | 0.777 | 100.51 | 0.3 | 1.4 | 0 | 26.73 | 0.11527 | 37.98 | 0.005728 | 0.12205 | 35 | 0.0079983 | 0.11946 | 32.8 | 0.0079983 | 100 | 8167 | 100.39 | 26.55
801 | 2024-03-07 19:15 | March | 0 | 0 | 0 | 0 | 105 | 0.9 | 2.07 | 26.26 | 0.79139 | 100.53 | 0.3 | 1.4 | 0 | 26.2 | 0.11527 | 37.74 | 0.005728 | 0.12205 | 35.09 | 0.0079983 | 0.11953 | 32.89 | 0.0081283 | 100 | 8158 | 100.42 | 25.96
802 | 2024-03-07 19:30 | March | 0 | 0 | 0 | 0 | 108 | 0.76 | 1.65 | 26.02 | 0.80656 | 100.56 | 0.3 | 1.4 | 0 | 25.83 | 0.11523 | 37.49 | 0.0053951 | 0.12194 | 35.1 | 0.0080724 | 0.11946 | 32.94 | 0.0079983 | 100 | 8155 | 100.45 | 25.54
803 | 2024-03-07 19:45 | March | 0 | 0 | 0 | 0 | 125 | 0.61 | 2.63 | 25.83 | 0.8217 | 100.58 | 0.2 | 1.4 | 0 | 25.54 | 0.11527 | 37.24 | 0.0052 | 0.12202 | 35.1 | 0.0079983 | 0.11949 | 33 | 0.0081283 | 100 | 8153 | 100.47 | 25.14
804 | 2024-03-07 20:00 | March | 0 | 0 | 0 | 0 | 115 | 0.57 | 1.23 | 25.65 | 0.83781 | 100.6 | 0.2 | 1.4 | 0 | 25.35 | 0.11527 | 36.99 | 0.0050699 | 0.12186 | 35.1 | 0.0079983 | 0.11946 | 33.07 | 0.0079983 | 100 | 8150 | 100.49 | 24.85
805 | 2024-03-07 20:15 | March | 0 | 0 | 0 | 0 | 118 | 0.52 | 1.41 | 25.53 | 0.84808 | 100.62 | 0.2 | 1.5 | 0 | 25.16 | 0.11515 | 36.74 | 0.0051286 | 0.12198 | 35.07 | 0.0078705 | 0.11938 | 33.1 | 0.0079983 | 100 | 8145 | 100.51 | 24.69
806 | 2024-03-07 20:30 | March | 0 | 0 | 0 | 0 | 128 | 0.58 | 2.02 | 25.53 | 0.84808 | 100.64 | 0.2 | 1.4 | 0 | 25.05 | 0.11519 | 36.49 | 0.0050003 | 0.12194 | 35 | 0.0079983 | 0.11949 | 33.19 | 0.0079983 | 100 | 8144 | 100.53 | 24.55
807 | 2024-03-07 20:45 | March | 0 | 0 | 0 | 0 | 151 | 0.44 | 1.08 | 25.49 | 0.84887 | 100.67 | 0.2 | 1.4 | 0 | 25.03 | 0.11519 | 36.26 | 0.0050003 | 0.12194 | 35 | 0.0079983 | 0.11946 | 33.2 | 0.0079983 | 100 | 8143 | 100.56 | 24.45
808 | 2024-03-07 21:00 | March | 0 | 0 | 0 | 0 | 172 | 0.52 | 1.18 | 25.45 | 0.85366 | 100.68 | 0.2 | 1.4 | 0 | 24.99 | 0.11511 | 36.02 | 0.0051286 | 0.12202 | 34.95 | 0.0079983 | 0.11946 | 33.25 | 0.0079983 | 100 | 8140 | 100.58 | 24.32
809 | 2024-03-07 21:15 | March | 0 | 0 | 0 | 0 | 131 | 0.42 | 1.37 | 25.29 | 0.86554 | 100.7 | 0.2 | 1.4 | 0 | 24.97 | 0.11507 | 35.8 | 0.0050003 | 0.12202 | 34.9 | 0.007925 | 0.11938 | 33.3 | 0.0079983 | 100 | 8138 | 100.59 | 24.25
810 | 2024-03-07 21:30 | March | 0 | 0 | 0 | 0 | 202 | 0.27 | 0.67 | 25.26 | 0.86491 | 100.71 | 0.2 | 1.4 | 0 | 24.83 | 0.11511 | 35.59 | 0.0049317 | 0.12198 | 34.85 | 0.007925 | 0.11949 | 33.3 | 0.0079983 | 100 | 8131 | 100.6 | 24.2
811 | 2024-03-07 21:45 | March | 0 | 0 | 0 | 0 | 179 | 0.2 | 0.49 | 25.03 | 0.87716 | 100.72 | 0.3 | 1.4 | 0 | 24.69 | 0.11499 | 35.38 | 0.0050003 | 0.1219 | 34.8 | 0.007925 | 0.11942 | 33.3 | 0.0079983 | 100 | 8129 | 100.61 | 24.05
812 | 2024-03-07 22:00 | March | 0 | 0 | 0 | 0 | 220 | 0.22 | 0.46 | 24.98 | 0.87788 | 100.73 | 0.2 | 1.4 | 0 | 24.53 | 0.11503 | 35.18 | 0.0050003 | 0.12186 | 34.72 | 0.0077983 | 0.11942 | 33.39 | 0.0079983 | 100 | 8134 | 100.62 | 23.8
813 | 2024-03-07 22:15 | March | 0 | 0 | 0 | 0 | 292 | 0.31 | 0.8 | 24.79 | 0.89077 | 100.74 | 0.2 | 1.4 | 0 | 24.38 | 0.11507 | 34.99 | 0.0048641 | 0.1219 | 34.67 | 0.0077983 | 0.11942 | 33.4 | 0.0080724 | 100 | 8126 | 100.64 | 23.72
814 | 2024-03-07 22:30 | March | 0 | 0 | 0 | 0 | 261 | 0.27 | 0.53 | 24.56 | 0.90018 | 100.76 | 0.2 | 1.4 | 0 | 24.26 | 0.11507 | 34.81 | 0.0050699 | 0.12182 | 34.6 | 0.0075336 | 0.11946 | 33.4 | 0.0080724 | 100 | 8125 | 100.65 | 23.69
815 | 2024-03-07 22:45 | March | 0 | 0 | 0 | 0 | 232 | 0.67 | 1.09 | 24.49 | 0.90135 | 100.78 | 0.2 | 1.5 | 0 | 24.09 | 0.11503 | 34.61 | 0.0049317 | 0.1219 | 34.53 | 0.007925 | 0.11946 | 33.4 | 0.0079983 | 100 | 8124 | 100.68 | 23.47
816 | 2024-03-07 23:00 | March | 0 | 0 | 0 | 0 | 241 | 0.65 | 1.24 | 24.35 | 0.90762 | 100.78 | 0.2 | 1.4 | 0 | 24.01 | 0.11503 | 34.45 | 0.0047315 | 0.1219 | 34.47 | 0.0076736 | 0.11942 | 33.4 | 0.0079983 | 100 | 8124 | 100.68 | 23.38
817 | 2024-03-07 23:15 | March | 0 | 0 | 0 | 0 | 238 | 0.91 | 1.67 | 24.16 | 0.90905 | 100.77 | 0.2 | 1.4 | 0 | 23.83 | 0.11511 | 34.26 | 0.0049317 | 0.12186 | 34.4 | 0.0076736 | 0.11942 | 33.4 | 0.0079983 | 100 | 8123 | 100.67 | 23.24
818 | 2024-03-07 23:30 | March | 0 | 0 | 0 | 0 | 207 | 0.47 | 0.73 | 23.91 | 0.91404 | 100.77 | 0.1 | 1.4 | 0 | 23.65 | 0.11507 | 34.11 | 0.0049317 | 0.12194 | 34.31 | 0.0075336 | 0.11938 | 33.4 | 0.0079983 | 100 | 8123 | 100.67 | 23.03
819 | 2024-03-07 23:45 | March | 0 | 0 | 0 | 0 | 163 | 0.44 | 0.8 | 23.51 | 0.92941 | 100.76 | 0.2 | 1.4 | 0 | 23.41 | 0.11503 | 33.95 | 0.0048641 | 0.1219 | 34.26 | 0.0076033 | 0.11942 | 33.4 | 0.0079983 | 100 | 8120 | 100.66 | 22.74
820 | 2024-03-08 | March | 0 | 0 | 0 | 0 | 169 | 0.4 | 0.64 | 23.31 | 0.9344 | 100.74 | 0.1 | 1.4 | 0 | 23.12 | 0.11507 | 33.78 | 0.0046026 | 0.1219 | 34.19 | 0.0076736 | 0.11949 | 33.4 | 0.0079983 | 100 | 8118 | 100.64 | 22.44
821 | 2024-03-08 00:15 | March | 0 | 0 | 0 | 0 | 186 | 0.57 | 0.78 | 23.29 | 0.93413 | 100.71 | 0.2 | 1.4 | 0 | 22.93 | 0.11507 | 33.63 | 0.0043954 | 0.12178 | 34.1 | 0.0076736 | 0.11938 | 33.4 | 0.0080724 | 100 | 8099 | 100.61 | 22.37
822 | 2024-03-08 00:30 | March | 0 | 0 | 0 | 0 | 170 | 0.42 | 0.67 | 23.13 | 0.9425 | 100.69 | 0.1 | 1.4 | 0 | 22.8 | 0.11503 | 33.47 | 0.0044668 | 0.12186 | 34.03 | 0.0076033 | 0.11938 | 33.4 | 0.0079983 | 100 | 8097 | 100.58 | 22.26
823 | 2024-03-08 00:45 | March | 0 | 0 | 0 | 0 | 202 | 0.4 | 0.71 | 23.1 | 0.94138 | 100.67 | 0.1 | 1.5 | 0 | 22.69 | 0.11503 | 33.34 | 0.0040644 | 0.12194 | 33.97 | 0.0077268 | 0.11942 | 33.3 | 0.0079983 | 100 | 8099 | 100.57 | 22.11
824 | 2024-03-08 01:00 | March | 0 | 0 | 0 | 0 | 239 | 0.6 | 0.91 | 23.26 | 0.93723 | 100.65 | 0.1 | 1.4 | 0 | 22.62 | 0.11499 | 33.18 | 0.0040644 | 0.1219 | 33.9 | 0.0077983 | 0.11942 | 33.3 | 0.007925 | 100 | 8098 | 100.55 | 22.03
825 | 2024-03-08 01:15 | March | 0 | 0 | 0 | 0 | 206 | 0.39 | 0.68 | 23.09 | 0.94726 | 100.63 | 0.1 | 1.4 | 0 | 22.63 | 0.11503 | 33.03 | 0.0041976 | 0.12182 | 33.8 | 0.0076736 | 0.11934 | 33.3 | 0.0079983 | 100 | 8093 | 100.53 | 22
826 | 2024-03-08 01:30 | March | 0 | 0 | 0 | 0 | 236 | 0.51 | 0.82 | 23.2 | 0.94239 | 100.61 | 0.1 | 1.4 | 0 | 22.66 | 0.11492 | 32.88 | 0.0039994 | 0.12182 | 33.73 | 0.0076736 | 0.11946 | 33.3 | 0.0079983 | 100 | 8098 | 100.51 | 21.96
827 | 2024-03-08 01:45 | March | 0 | 0 | 0 | 0 | 189 | 0.51 | 0.84 | 23.14 | 0.94899 | 100.6 | 0.1 | 1.4 | 0 | 22.73 | 0.11492 | 32.75 | 0.0039355 | 0.12186 | 33.67 | 0.0073961 | 0.11942 | 33.3 | 0.0079983 | 100 | 8096 | 100.49 | 22.05
828 | 2024-03-08 02:00 | March | 0 | 0 | 0 | 0 | 181 | 0.47 | 0.87 | 23.2 | 0.94908 | 100.58 | 0.2 | 1.5 | 0 | 22.77 | 0.11492 | 32.61 | 0.0039994 | 0.12178 | 33.6 | 0.0075336 | 0.11934 | 33.21 | 0.0079983 | 100 | 8093 | 100.48 | 22.08
829 | 2024-03-08 02:15 | March | 0 | 0 | 0 | 0 | 176 | 0.45 | 0.76 | 23.25 | 0.95042 | 100.57 | 0.1 | 1.5 | 0 | 22.82 | 0.11484 | 32.47 | 0.0039994 | 0.12178 | 33.5 | 0.0073282 | 0.11926 | 33.2 | 0.0079983 | 100 | 8093 | 100.47 | 22.11
830 | 2024-03-08 02:30 | March | 0 | 0 | 0 | 0 | 213 | 0.27 | 0.48 | 23.21 | 0.95483 | 100.56 | 0.2 | 1.4 | 0 | 22.86 | 0.11488 | 32.35 | 0.0039355 | 0.12178 | 33.43 | 0.0073961 | 0.11934 | 33.2 | 0.0079983 | 100 | 8093 | 100.47 | 22.15
831 | 2024-03-08 02:45 | March | 0 | 0 | 0 | 0 | 133 | 0.24 | 0.43 | 23.13 | 0.95946 | 100.56 | 0.1 | 1.4 | 0 | 22.83 | 0.11492 | 32.24 | 0.0038637 | 0.12178 | 33.37 | 0.0071945 | 0.11938 | 33.17 | 0.0079983 | 100 | 8094 | 100.46 | 22.15
832 | 2024-03-08 03:00 | March | 0 | 0 | 0 | 0 | 259 | 0.25 | 0.45 | 23.06 | 0.96176 | 100.55 | 0.2 | 1.4 | 0 | 22.77 | 0.11496 | 32.13 | 0.0039994 | 0.12178 | 33.3 | 0.0071285 | 0.11938 | 33.1 | 0.0079983 | 100 | 8093 | 100.45 | 22.15
833 | 2024-03-08 03:15 | March | 0 | 0 | 0 | 0 | 267 | 0.24 | 0.44 | 23.07 | 0.9594 | 100.54 | 0.2 | 1.3 | 0 | 22.75 | 0.11492 | 32.03 | 0.0039355 | 0.12178 | 33.21 | 0.0071285 | 0.1193 | 33.1 | 0.0079983 | 100 | 8091 | 100.44 | 22.18
834 | 2024-03-08 03:30 | March | 0 | 0 | 0 | 0 | 181 | 0.45 | 0.67 | 23.08 | 0.96095 | 100.53 | 0.1 | 1.4 | 0 | 22.77 | 0.11492 | 31.93 | 0.0039355 | 0.12174 | 33.14 | 0.0073282 | 0.11938 | 33.09 | 0.0079983 | 100 | 8093 | 100.43 | 22.13
835 | 2024-03-08 03:45 | March | 0 | 0 | 0 | 0 | 186 | 0.52 | 0.98 | 23.21 | 0.95554 | 100.53 | 0.1 | 1.4 | 0 | 22.77 | 0.11496 | 31.83 | 0.0039994 | 0.12178 | 33.08 | 0.0071285 | 0.11938 | 33 | 0.0079983 | 100 | 8089 | 100.43 | 22.14
836 | 2024-03-08 04:00 | March | 0 | 0 | 0 | 0 | 185 | 0.47 | 0.89 | 23.29 | 0.95653 | 100.53 | 0.2 | 1.4 | 0 | 22.88 | 0.11492 | 31.73 | 0.0039355 | 0.12178 | 33 | 0.0071285 | 0.1193 | 33 | 0.0079983 | 100 | 8089 | 100.43 | 22.2
837 | 2024-03-08 04:15 | March | 0 | 0 | 0 | 0 | 168 | 0.23 | 0.43 | 23.15 | 0.96536 | 100.53 | 0.1 | 1.5 | 0 | 22.91 | 0.11484 | 31.64 | 0.0038637 | 0.12178 | 32.92 | 0.0069984 | 0.11938 | 32.99 | 0.0079983 | 100 | 8090 | 100.43 | 22.2
838 | 2024-03-08 04:30 | March | 0 | 0 | 0 | 0 | 256 | 0.33 | 0.78 | 23.23 | 0.96 | 100.54 | 0.1 | 1.4 | 0 | 22.84 | 0.11492 | 31.55 | 0.0037325 | 0.12178 | 32.87 | 0.0071285 | 0.11934 | 32.9 | 0.0079983 | 100 | 8090 | 100.44 | 22.22
839 | 2024-03-08 04:45 | March | 0 | 0 | 0 | 0 | 10 | 0.22 | 0.36 | 23.04 | 0.97074 | 100.55 | 0.1 | 1.4 | 0 | 22.82 | 0.11488 | 31.47 | 0.0039355 | 0.12186 | 32.8 | 0.0069984 | 0.1193 | 32.9 | 0.0079983 | 100 | 8085 | 100.45 | 22.28
840 | 2024-03-08 05:00 | March | 0 | 0 | 0 | 0 | 158 | 0.23 | 0.52 | 22.96 | 0.97117 | 100.57 | 0.1 | 1.5 | 0 | 22.71 | 0.11476 | 31.39 | 0.0039994 | 0.12182 | 32.72 | 0.0069984 | 0.11922 | 32.88 | 0.0079983 | 100 | 8083 | 100.47 | 22.16
841 | 2024-03-08 05:15 | March | 0 | 0 | 0 | 0 | 166 | 0.19 | 0.34 | 22.79 | 0.97437 | 100.59 | 0.1 | 1.4 | 0 | 22.57 | 0.11492 | 31.3 | 0.0038637 | 0.12174 | 32.67 | 0.0069984 | 0.1193 | 32.8 | 0.0079983 | 100 | 8083 | 100.49 | 22
842 | 2024-03-08 05:30 | March | 0 | 0 | 0 | 0 | 160 | 0.56 | 0.82 | 22.65 | 0.97722 | 100.6 | 0.1 | 1.4 | 0 | 22.41 | 0.11492 | 31.23 | 0.0038637 | 0.12178 | 32.6 | 0.0069984 | 0.1193 | 32.8 | 0.0079983 | 100 | 8085 | 100.51 | 21.84
843 | 2024-03-08 05:45 | March | 0 | 0 | 0 | 0 | 166 | 0.38 | 0.76 | 22.65 | 0.97394 | 100.62 | 0.2 | 1.4 | 0 | 22.36 | 0.11488 | 31.15 | 0.0039994 | 0.12174 | 32.53 | 0.0069984 | 0.1193 | 32.77 | 0.0079983 | 100 | 8078 | 100.52 | 21.78
844 | 2024-03-08 06:00 | March | 0 | 0 | 0 | 0 | 184 | 0.43 | 0.66 | 22.69 | 0.97086 | 100.64 | 0.2 | 1.4 | 0 | 22.27 | 0.11484 | 31.06 | 0.0033963 | 0.12178 | 32.49 | 0.0069984 | 0.1193 | 32.7 | 0.007925 | 100 | 8078 | 100.55 | 21.7
845 | 2024-03-08 06:15 | March | 0.5 | 0 | 0 | 0 | 169 | 0.45 | 0.81 | 22.68 | 0.9729 | 100.66 | 0.1 | 1.4 | 0 | 22.28 | 0.1148 | 30.99 | 0.0036644 | 0.12174 | 32.4 | 0.0069984 | 0.11934 | 32.7 | 0.0078705 | 100 | 8077 | 100.56 | 21.67
846 | 2024-03-08 06:30 | March | 4.3 | 0 | 0 | 0 | 177 | 0.6 | 1.02 | 22.66 | 0.97626 | 100.67 | 0.1 | 1.4 | 0 | 22.28 | 0.1148 | 30.9 | 0.0035975 | 0.12174 | 32.35 | 0.0069984 | 0.1193 | 32.66 | 0.007925 | 100 | 8072 | 100.57 | 21.72
847 | 2024-03-08 06:45 | March | 21.9 | 0 | 0 | 0 | 165 | 0.34 | 0.81 | 22.71 | 0.98273 | 100.68 | 0.2 | 1.5 | 0 | 22.43 | 0.1148 | 30.8 | 0.0037325 | 0.12174 | 32.3 | 0.0070632 | 0.11926 | 32.6 | 0.0077983 | 100 | 8071 | 100.59 | 21.78
848 | 2024-03-08 07:00 | March | 67.7 | 0 | 0 | 0 | 178 | 0.58 | 0.9 | 23.25 | 0.97884 | 100.69 | 0.2 | 1.5 | 0 | 22.85 | 0.1148 | 30.71 | 0.0037325 | 0.12182 | 32.22 | 0.0069984 | 0.11934 | 32.6 | 0.0078705 | 100 | 8073 | 100.61 | 22.11
849 | 2024-03-08 07:15 | March | 117.7 | 0 | 0 | 0 | 156 | 0.7 | 1.09 | 24.04 | 0.98789 | 100.71 | 0.2 | 1.4 | 0 | 23.84 | 0.1148 | 30.63 | 0.0039355 | 0.12174 | 32.2 | 0.0069984 | 0.11934 | 32.53 | 0.007925 | 100 | 8070 | 100.63 | 22.87
850 | 2024-03-08 07:30 | March | 183.9 | 0 | 0 | 0 | 159 | 0.9 | 1.93 | 24.98 | 0.99141 | 100.72 | 0.3 | 1.4 | 0 | 25.29 | 0.11488 | 30.56 | 0.0035975 | 0.12178 | 32.11 | 0.0069343 | 0.11946 | 32.5 | 0.0078705 | 100 | 8075 | 100.66 | 23.78
851 | 2024-03-08 07:45 | March | 327.7 | 0 | 0 | 0 | 168 | 1.03 | 2.69 | 25.67 | 0.98645 | 100.7 | 0.3 | 1.4 | 0 | 27.15 | 0.11488 | 30.5 | 0.0035975 | 0.12182 | 32.07 | 0.0069984 | 0.11938 | 32.5 | 0.0078705 | 100 | 8078 | 100.67 | 25.3
852 | 2024-03-08 08:00 | March | 376.2 | 0 | 0 | 0 | 166 | 1.36 | 3.66 | 26.61 | 0.93715 | 100.71 | 0.4 | 1.4 | 0 | 29.07 | 0.11488 | 30.42 | 0.0035975 | 0.12178 | 32 | 0.0069984 | 0.11942 | 32.4 | 0.007925 | 100 | 8086 | 100.69 | 27.12
853 | 2024-03-08 08:15 | March | 389.9 | 0 | 0 | 0 | 172 | 1.34 | 2.63 | 27.58 | 0.87987 | 100.72 | 0.5 | 1.4 | 0 | 30.35 | 0.11476 | 30.4 | 0.0035318 | 0.12178 | 31.93 | 0.0069984 | 0.11938 | 32.4 | 0.0077268 | 100 | 8093 | 100.71 | 28.75
854 | 2024-03-08 08:30 | March | 434.5 | 0 | 0 | 0 | 150 | 1.35 | 3.52 | 28.23 | 0.82415 | 100.74 | 0.5 | 1.6 | 0 | 31.53 | 0.1148 | 30.4 | 0.0036644 | 0.12182 | 31.9 | 0.0069343 | 0.11942 | 32.37 | 0.0078705 | 100 | 8104 | 100.73 | 30.08
855 | 2024-03-08 08:45 | March | 473.5 | 0 | 0 | 0 | 133 | 1.33 | 3.93 | 28.76 | 0.78853 | 100.75 | 0.6 | 1.4 | 0 | 32.53 | 0.11476 | 30.41 | 0.0037325 | 0.12174 | 31.81 | 0.0069343 | 0.11946 | 32.3 | 0.007925 | 100 | 8119 | 100.74 | 31.14
856 | 2024-03-08 09:00 | March | 526.8 | 0 | 0 | 0 | 157 | 1.76 | 3.53 | 29.07 | 0.75361 | 100.76 | 0.5 | 1.3 | 0 | 33.07 | 0.1148 | 30.5 | 0.0038637 | 0.12174 | 31.8 | 0.0069984 | 0.11946 | 32.3 | 0.0079983 | 100 | 8130 | 100.75 | 31.95
857 | 2024-03-08 09:15 | March | 611.6 | 0 | 0 | 0 | 142 | 1.4 | 3.37 | 29.67 | 0.7073 | 100.76 | 0.7 | 1.4 | 0 | 33.77 | 0.11492 | 30.6 | 0.0035975 | 0.12178 | 31.73 | 0.0068707 | 0.11938 | 32.25 | 0.0076736 | 100 | 8141 | 100.76 | 32.76
858 | 2024-03-08 09:30 | March | 686.1 | 0 | 0 | 0 | 127 | 1.61 | 3.24 | 30.07 | 0.67385 | 100.78 | 0.7 | 1.5 | 0 | 34.31 | 0.11492 | 30.75 | 0.0038019 | 0.12178 | 31.7 | 0.0069343 | 0.1193 | 32.2 | 0.0077268 | 100 | 8152 | 100.77 | 33.54
859 | 2024-03-08 09:45 | March | 766.4 | 0 | 0 | 0 | 146 | 1.55 | 3.35 | 30.55 | 0.65351 | 100.79 | 0.5 | 1.4 | 0 | 34.89 | 0.11488 | 30.93 | 0.0034674 | 0.12174 | 31.7 | 0.0069343 | 0.11942 | 32.2 | 0.0076033 | 100 | 8161 | 100.78 | 34.21
860 | 2024-03-08 10:00 | March | 816.9 | 0 | 0 | 0 | 156 | 1.54 | 3.3 | 30.95 | 0.64098 | 100.79 | 0.7 | 1.3 | 0 | 35.27 | 0.11488 | 31.15 | 0.0035975 | 0.12174 | 31.7 | 0.0069984 | 0.11938 | 32.16 | 0.0077268 | 100 | 8175 | 100.78 | 34.98
861 | 2024-03-08 10:15 | March | 876.7 | 0 | 0 | 0 | 151 | 1.45 | 3.29 | 31.21 | 0.62495 | 100.79 | 0.7 | 1.4 | 0 | 35.76 | 0.11488 | 31.41 | 0.0038019 | 0.12171 | 31.7 | 0.0069343 | 0.11938 | 32.1 | 0.0077268 | 100 | 8181 | 100.77 | 35.65
862 | 2024-03-08 10:30 | March | 912.3 | 0 | 0 | 0 | 159 | 1.6 | 4.5 | 31.51 | 0.59859 | 100.79 | 0.6 | 1.5 | 0 | 35.93 | 0.11484 | 31.69 | 0.0038637 | 0.12174 | 31.7 | 0.0069984 | 0.11942 | 32.1 | 0.0076736 | 100 | 8194 | 100.76 | 36.24
863 | 2024-03-08 10:45 | March | 934.9 | 0 | 0 | 0 | 130 | 1.26 | 2.54 | 32.16 | 0.5684 | 100.78 | 0.6 | 1.3 | 0 | 36.4 | 0.11492 | 32.01 | 0.0039994 | 0.12174 | 31.7 | 0.0067298 | 0.11946 | 32.09 | 0.0076736 | 100 | 8206 | 100.75 | 36.63
864 | 2024-03-08 11:00 | March | 957.5 | 0 | 0 | 0 | 135 | 1.71 | 3.87 | 32.38 | 0.55356 | 100.78 | 0.7 | 1.5 | 0 | 36.65 | 0.11492 | 32.35 | 0.0039994 | 0.12174 | 31.7 | 0.0069984 | 0.11949 | 32 | 0.0078705 | 100 | 8215 | 100.73 | 36.99
865 | 2024-03-08 11:15 | March | 980.7 | 0 | 0 | 0 | 145 | 1.66 | 3.46 | 32.62 | 0.53088 | 100.77 | 0.8 | 1.3 | 0 | 36.63 | 0.11496 | 32.74 | 0.0038637 | 0.12174 | 31.73 | 0.0069343 | 0.11942 | 32 | 0.0076033 | 100 | 8216 | 100.72 | 37.4
866 | 2024-03-08 11:30 | March | 993.7 | 0 | 0 | 0 | 106 | 1.41 | 3.73 | 32.71 | 0.52173 | 100.76 | 0.8 | 1.5 | 0 | 36.8 | 0.11496 | 33.13 | 0.0041305 | 0.12182 | 31.8 | 0.0069984 | 0.11946 | 32 | 0.0075336 | 100 | 8224 | 100.7 | 37.55
867 | 2024-03-08 11:45 | March | 1006.7 | 0 | 0 | 0 | 110 | 1.68 | 3.87 | 33.27 | 0.48893 | 100.74 | 0.7 | 1.4 | 0 | 36.89 | 0.11499 | 33.53 | 0.0041305 | 0.12182 | 31.86 | 0.0069984 | 0.11946 | 32 | 0.0076736 | 100 | 8229 | 100.67 | 37.92
868 | 2024-03-08 12:00 | March | 1015.5 | 0 | 0 | 0 | 116 | 1.54 | 3.59 | 33.42 | 0.48134 | 100.72 | 0.8 | 1.3 | 0 | 36.98 | 0.11496 | 33.97 | 0.0042658 | 0.12182 | 31.94 | 0.0069984 | 0.11942 | 32 | 0.0077983 | 100 | 8235 | 100.65 | 38.21
869 | 2024-03-08 12:15 | March | 1021.1 | 0 | 0 | 0 | 101 | 1.29 | 3.57 | 33.92 | 0.45296 | 100.7 | 0.7 | 1.4 | 0 | 37.36 | 0.11496 | 34.39 | 0.0044668 | 0.12178 | 32.03 | 0.0069984 | 0.11942 | 31.93 | 0.0077983 | 100 | 8242 | 100.62 | 38.79
870 | 2024-03-08 12:30 | March | 1032.5 | 0 | 0 | 0 | 121 | 1.66 | 4.03 | 34.68 | 0.42624 | 100.67 | 0.8 | 1.4 | 0 | 37.6 | 0.11507 | 34.83 | 0.0044668 | 0.12171 | 32.15 | 0.0069984 | 0.11942 | 31.9 | 0.0079983 | 100 | 8240 | 100.59 | 39.16
871 | 2024-03-08 12:45 | March | 979.9 | 0 | 0 | 0 | 131 | 1.83 | 4.08 | 34.45 | 0.42402 | 100.64 | 0.8 | 1.4 | 0 | 37.84 | 0.11507 | 35.29 | 0.0046666 | 0.12178 | 32.25 | 0.0069984 | 0.11942 | 31.9 | 0.007925 | 100 | 8241 | 100.56 | 39.65
872 | 2024-03-08 13:00 | March | 903.1 | 0 | 0 | 0 | 152 | 1.74 | 3.16 | 35.07 | 0.39923 | 100.62 | 0.7 | 1.4 | 0 | 37.92 | 0.11511 | 35.73 | 0.0050003 | 0.12178 | 32.37 | 0.0069984 | 0.11942 | 31.99 | 0.0077983 | 100 | 8244 | 100.54 | 39.84
873 | 2024-03-08 13:15 | March | 940.7 | 0 | 0 | 0 | 150 | 1.76 | 3.8 | 35.3 | 0.39209 | 100.6 | 0.8 | 1.3 | 0 | 38.39 | 0.11511 | 36.17 | 0.0050003 | 0.12186 | 32.53 | 0.0069984 | 0.11946 | 32 | 0.0079983 | 100 | 8244 | 100.51 | 40.39
874 | 2024-03-08 13:30 | March | 601.7 | 0 | 0 | 0 | 154 | 1.36 | 3.45 | 34.87 | 0.3804 | 100.59 | 0.7 | 1.3 | 0 | 37.95 | 0.11492 | 36.6 | 0.0050699 | 0.12186 | 32.67 | 0.0071285 | 0.11946 | 32 | 0.0079983 | 100 | 8235 | 100.49 | 40.01
875 | 2024-03-08 13:45 | March | 1001.1 | 0 | 0 | 0 | 165 | 1.31 | 3.07 | 35.44 | 0.37779 | 100.56 | 0.8 | 1.3 | 0 | 38.47 | 0.11503 | 36.99 | 0.0050003 | 0.12178 | 32.83 | 0.0070632 | 0.11942 | 32 | 0.0078705 | 100 | 8237 | 100.47 | 40.27
876 | 2024-03-08 14:00 | March | 875.1 | 0 | 0 | 0 | 156 | 1.59 | 3.62 | 35.47 | 0.37249 | 100.54 | 0.8 | 1.4 | 0 | 39.08 | 0.11503 | 37.36 | 0.0050003 | 0.12178 | 32.99 | 0.0070632 | 0.11946 | 32.02 | 0.0077983 | 100 | 8236 | 100.45 | 40.94
877 | 2024-03-08 14:15 | March | 881.1 | 0 | 0 | 0 | 158 | 1.47 | 3.49 | 35.65 | 0.36177 | 100.5 | 0.8 | 1.3 | 0 | 39.1 | 0.11507 | 37.71 | 0.0050699 | 0.12186 | 33.16 | 0.0073961 | 0.11953 | 32.1 | 0.0078705 | 100 | 8232 | 100.41 | 41.08
878 | 2024-03-08 14:30 | March | 737.1 | 0 | 0 | 0 | 86 | 1.14 | 3.1 | 35.28 | 0.37852 | 100.48 | 0.8 | 1.3 | 0 | 39.13 | 0.11503 | 38.04 | 0.0052723 | 0.1219 | 33.34 | 0.0076033 | 0.11946 | 32.1 | 0.007925 | 100 | 8223 | 100.39 | 41
879 | 2024-03-08 14:45 | March | 237.6 | 0 | 0 | 0 | 34 | 1.45 | 3.86 | 33.57 | 0.51986 | 100.47 | 0.8 | 1.4 | 0 | 37.77 | 0.11499 | 38.35 | 0.0054702 | 0.12182 | 33.5 | 0.0073282 | 0.11946 | 32.17 | 0.0078705 | 100 | 8212 | 100.36 | 39.37
880 | 2024-03-08 15:00 | March | 603.3 | 0 | 0 | 0 | 24 | 1.49 | 3.21 | 33.68 | 0.55323 | 100.43 | 0.7 | 1.3 | 0 | 36.37 | 0.11511 | 38.63 | 0.0057943 | 0.12182 | 33.67 | 0.0078705 | 0.11946 | 32.2 | 0.0079983 | 100 | 8211 | 100.34 | 37.6
881 | 2024-03-08 15:15 | March | 600.7 | 0 | 0 | 0 | 30 | 1.67 | 4.37 | 33.63 | 0.5755 | 100.41 | 0.5 | 1.4 | 0 | 36.7 | 0.11515 | 38.89 | 0.0056624 | 0.12182 | 33.85 | 0.0077268 | 0.11946 | 32.27 | 0.0078705 | 100 | 8207 | 100.32 | 37.78
882 | 2024-03-08 15:30 | March | 289.9 | 0 | 0 | 0 | 17 | 1.41 | 4.3 | 32.41 | 0.61201 | 100.42 | 0.6 | 1.4 | 0 | 35.78 | 0.11507 | 39.06 | 0.0058614 | 0.1219 | 34.03 | 0.0071945 | 0.11946 | 32.3 | 0.0078705 | 100 | 8203 | 100.32 | 36.82
883 | 2024-03-08 15:45 | March | 388.5 | 0 | 0 | 0 | 18 | 1.46 | 3.21 | 32.35 | 0.62337 | 100.41 | 0.6 | 1.2 | 0 | 35.15 | 0.11503 | 39.2 | 0.0057943 | 0.12178 | 34.19 | 0.0076736 | 0.11942 | 32.39 | 0.0079983 | 100 | 8194 | 100.32 | 36.02
884 | 2024-03-08 16:00 | March | 415.5 | 0 | 0 | 0 | 28 | 1.72 | 4.67 | 31.95 | 0.63341 | 100.4 | 0.6 | 1.3 | 0 | 34.93 | 0.11503 | 39.32 | 0.0059293 | 0.12182 | 34.35 | 0.0077268 | 0.11942 | 32.45 | 0.0079983 | 100 | 8192 | 100.32 | 35.56
885 | 2024-03-08 16:15 | March | 216.3 | 0 | 0 | 0 | 61 | 1.49 | 3.91 | 31.54 | 0.63989 | 100.42 | 0.6 | 1.3 | 0 | 34.17 | 0.11507 | 39.4 | 0.0059293 | 0.12186 | 34.51 | 0.0078705 | 0.11942 | 32.51 | 0.007925 | 100 | 8178 | 100.32 | 34.81
886 | 2024-03-08 16:30 | March | 250.3 | 0 | 0 | 0 | 44 | 1.28 | 3.61 | 31.47 | 0.64005 | 100.42 | 0.5 | 1.4 | 0 | 33.55 | 0.11507 | 39.4 | 0.0059293 | 0.12178 | 34.65 | 0.0078705 | 0.11946 | 32.6 | 0.0079983 | 100 | 8179 | 100.32 | 34.15
887 | 2024-03-08 16:45 | March | 158.2 | 0 | 0 | 0 | 60 | 1.19 | 3.52 | 31.21 | 0.64321 | 100.43 | 0.4 | 1.3 | 0 | 33.23 | 0.11511 | 39.4 | 0.0058614 | 0.12182 | 34.78 | 0.0079983 | 0.11938 | 32.67 | 0.007925 | 100 | 8175 | 100.32 | 33.75
888 | 2024-03-08 17:00 | March | 120 | 0 | 0 | 0 | 69 | 1.3 | 3.12 | 30.94 | 0.65028 | 100.44 | 0.6 | 1.4 | 0 | 32.57 | 0.11496 | 39.4 | 0.0059293 | 0.12182 | 34.92 | 0.0077983 | 0.11934 | 32.75 | 0.0079983 | 100 | 8169 | 100.33 | 33.02
889 | 2024-03-08 17:15 | March | 98.9 | 0 | 0 | 0 | 71 | 1.09 | 3.18 | 30.63 | 0.66166 | 100.44 | 0.5 | 1.3 | 0 | 31.93 | 0.11492 | 39.39 | 0.0059293 | 0.1219 | 35.03 | 0.007925 | 0.11946 | 32.8 | 0.0079983 | 100 | 8160 | 100.33 | 32.3
890 | 2024-03-08 17:30 | March | 53.1 | 0 | 0 | 0 | 72 | 1.23 | 2.65 | 30.2 | 0.67047 | 100.45 | 0.6 | 1.3 | 0 | 31.26 | 0.11492 | 39.29 | 0.0058614 | 0.12186 | 35.13 | 0.0079983 | 0.11942 | 32.9 | 0.0080724 | 100 | 8158 | 100.34 | 31.63
891 | 2024-03-08 17:45 | March | 37.7 | 0 | 0 | 0 | 73 | 0.93 | 2.7 | 30.07 | 0.6769 | 100.47 | 0.4 | 1.3 | 0 | 30.75 | 0.11492 | 39.17 | 0.0057943 | 0.12182 | 35.22 | 0.0079983 | 0.11946 | 32.97 | 0.0080724 | 100 | 8155 | 100.36 | 31.02
892 | 2024-03-08 18:00 | March | 26.5 | 0 | 0 | 0 | 77 | 1.14 | 2.29 | 29.86 | 0.68345 | 100.49 | 0.4 | 1.4 | 0 | 30.4 | 0.11488 | 39.05 | 0.0059293 | 0.1219 | 35.3 | 0.007925 | 0.11938 | 33.04 | 0.0079983 | 100 | 8151 | 100.38 | 30.64
893 | 2024-03-08 18:15 | March | 13.1 | 0 | 0 | 0 | 74 | 0.84 | 2.18 | 29.61 | 0.69311 | 100.5 | 0.4 | 1.4 | 0 | 30.07 | 0.11484 | 38.89 | 0.0055976 | 0.12182 | 35.39 | 0.0079983 | 0.11934 | 33.11 | 0.0079983 | 100 | 8144 | 100.39 | 30.26
894 | 2024-03-08 18:30 | March | 2.1 | 0 | 0 | 0 | 81 | 0.6 | 1.49 | 29.19 | 0.71061 | 100.53 | 0.4 | 1.4 | 0 | 29.6 | 0.11484 | 38.71 | 0.0055976 | 0.12186 | 35.41 | 0.0079983 | 0.11942 | 33.2 | 0.0079983 | 100 | 8142 | 100.42 | 29.64
895 | 2024-03-08 18:45 | March | 0 | 0 | 0 | 0 | 99 | 0.71 | 1.47 | 28.8 | 0.73036 | 100.56 | 0.4 | 1.5 | 0 | 29.07 | 0.11476 | 38.52 | 0.0053333 | 0.12178 | 35.5 | 0.0079983 | 0.11942 | 33.27 | 0.0079983 | 100 | 8140 | 100.45 | 29.04
896 | 2024-03-08 19:00 | March | 0 | 0 | 0 | 0 | 95 | 1.02 | 2.07 | 28.49 | 0.74362 | 100.59 | 0.4 | 1.4 | 0 | 28.61 | 0.11472 | 38.33 | 0.0053951 | 0.12174 | 35.5 | 0.0079983 | 0.11934 | 33.31 | 0.0079983 | 100 | 8137 | 100.48 | 28.5
897 | 2024-03-08 19:15 | March | 0 | 0 | 0 | 0 | 101 | 0.82 | 1.36 | 28.01 | 0.76839 | 100.61 | 0.4 | 1.4 | 0 | 28.21 | 0.1148 | 38.12 | 0.0051286 | 0.12178 | 35.5 | 0.0079983 | 0.11926 | 33.4 | 0.0080724 | 100 | 8133 | 100.5 | 28.01
898 | 2024-03-08 19:30 | March | 0 | 0 | 0 | 0 | 113 | 0.77 | 2.01 | 27.69 | 0.78718 | 100.62 | 0.3 | 1.4 | 0 | 27.75 | 0.11472 | 37.9 | 0.0052723 | 0.12186 | 35.5 | 0.007925 | 0.11934 | 33.43 | 0.0079983 | 100 | 8128 | 100.51 | 27.56
899 | 2024-03-08 19:45 | March | 0 | 0 | 0 | 0 | 115 | 0.6 | 1.85 | 27.41 | 0.80511 | 100.65 | 0.3 | 1.4 | 0 | 27.41 | 0.11468 | 37.69 | 0.0053951 | 0.12178 | 35.5 | 0.0079983 | 0.1193 | 33.5 | 0.0079983 | 100 | 8126 | 100.54 | 27.13
900 | 2024-03-08 20:00 | March | 0 | 0 | 0 | 0 | 116 | 0.51 | 1.01 | 27.13 | 0.82289 | 100.68 | 0.4 | 1.4 | 0 | 27.07 | 0.11472 | 37.47 | 0.0050699 | 0.12182 | 35.5 | 0.0079983 | 0.11934 | 33.55 | 0.0080724 | 100 | 8121 | 100.57 | 26.73
901 | 2024-03-08 20:15 | March | 0 | 0 | 0 | 0 | 111 | 0.69 | 1.28 | 26.97 | 0.83403 | 100.69 | 0.3 | 1.4 | 0 | 26.81 | 0.11468 | 37.25 | 0.0050003 | 0.12178 | 35.5 | 0.0079983 | 0.1193 | 33.6 | 0.0079983 | 100 | 8113 | 100.59 | 26.47
902 | 2024-03-08 20:30 | March | 0 | 0 | 0 | 0 | 118 | 0.55 | 1.18 | 26.78 | 0.84823 | 100.7 | 0.3 | 1.5 | 0 | 26.64 | 0.11472 | 37.04 | 0.0050003 | 0.12182 | 35.5 | 0.0079983 | 0.11926 | 33.63 | 0.0079983 | 100 | 8114 | 100.59 | 26.24
903 | 2024-03-08 20:45 | March | 0 | 0 | 0 | 0 | 152 | 0.36 | 0.74 | 26.43 | 0.86532 | 100.72 | 0.3 | 1.4 | 0 | 26.32 | 0.11461 | 36.83 | 0.0051286 | 0.12186 | 35.45 | 0.0079983 | 0.1193 | 33.7 | 0.0080724 | 100 | 8109 | 100.61 | 25.87
904 | 2024-03-08 21:00 | March | 0 | 0 | 0 | 0 | 118 | 0.48 | 1.15 | 26.21 | 0.8781 | 100.73 | 0.3 | 1.4 | 0 | 26.04 | 0.11476 | 36.63 | 0.0050003 | 0.12186 | 35.4 | 0.0079983 | 0.1193 | 33.7 | 0.0079983 | 100 | 8112 | 100.63 | 25.54
905 | 2024-03-08 21:15 | March | 0 | 0 | 0 | 0 | 150 | 0.22 | 0.8 | 26.03 | 0.88512 | 100.76 | 0.3 | 1.3 | 0 | 25.79 | 0.11468 | 36.42 | 0.0049317 | 0.12174 | 35.4 | 0.0079983 | 0.11922 | 33.73 | 0.0079983 | 100 | 8105 | 100.66 | 25.29
906 | 2024-03-08 21:30 | March | 0 | 0 | 0 | 0 | 117 | 0.44 | 0.83 | 25.91 | 0.89202 | 100.78 | 0.2 | 1.4 | 0 | 25.6 | 0.11457 | 36.22 | 0.0050003 | 0.12182 | 35.3 | 0.0079983 | 0.11922 | 33.8 | 0.0082035 | 100 | 8104 | 100.67 | 25.09
907 | 2024-03-08 21:45 | March | 0 | 0 | 0 | 0 | 175 | 0.42 | 1.14 | 25.79 | 0.89537 | 100.8 | 0.3 | 1.4 | 0 | 25.41 | 0.11453 | 36.03 | 0.0050003 | 0.12174 | 35.29 | 0.0079983 | 0.1193 | 33.8 | 0.0080724 | 100 | 8105 | 100.7 | 24.82
908 | 2024-03-08 22:00 | March | 0 | 0 | 0 | 0 | 154 | 0.35 | 0.8 | 25.75 | 0.89871 | 100.82 | 0.3 | 1.4 | 0 | 25.37 | 0.11449 | 35.83 | 0.0047973 | 0.12174 | 35.2 | 0.0077983 | 0.11922 | 33.8 | 0.0080724 | 100 | 8100 | 100.72 | 24.68
909 | 2024-03-08 22:15 | March | 0 | 0 | 0 | 0 | 152 | 0.24 | 0.58 | 25.57 | 0.90652 | 100.83 | 0.3 | 1.4 | 0 | 25.25 | 0.11441 | 35.65 | 0.0047315 | 0.12174 | 35.16 | 0.0078705 | 0.11926 | 33.8 | 0.0080724 | 100 | 8097 | 100.73 | 24.62
910 | 2024-03-08 22:30 | March | 0 | 0 | 0 | 0 | 131 | 0.36 | 0.78 | 25.37 | 0.91674 | 100.84 | 0.3 | 1.4 | 0 | 25.09 | 0.11453 | 35.45 | 0.0047315 | 0.12174 | 35.1 | 0.0078705 | 0.11926 | 33.8 | 0.0079983 | 100 | 8096 | 100.74 | 24.46
911 | 2024-03-08 22:45 | March | 0 | 0 | 0 | 0 | 131 | 0.42 | 0.87 | 25.31 | 0.91816 | 100.83 | 0.2 | 1.4 | 0 | 24.93 | 0.11461 | 35.28 | 0.0046026 | 0.12182 | 35.02 | 0.007925 | 0.11918 | 33.8 | 0.0080724 | 100 | 8092 | 100.73 | 24.32
912 | 2024-03-08 23:00 | March | 0 | 0 | 0 | 0 | 142 | 0.45 | 1.44 | 25.23 | 0.92285 | 100.81 | 0.2 | 1.4 | 0 | 24.86 | 0.11457 | 35.11 | 0.0047315 | 0.12174 | 34.97 | 0.0077268 | 0.11922 | 33.8 | 0.0079983 | 100 | 8093 | 100.71 | 24.2
913 | 2024-03-08 23:15 | March | 0 | 0 | 0 | 0 | 138 | 0.48 | 1.02 | 25.27 | 0.92066 | 100.81 | 0.3 | 1.4 | 0 | 24.81 | 0.11445 | 34.94 | 0.0044668 | 0.12174 | 34.9 | 0.0076033 | 0.1193 | 33.8 | 0.0079983 | 100 | 8090 | 100.71 | 24.13
914 | 2024-03-08 23:30 | March | 0 | 0 | 0 | 0 | 126 | 0.48 | 1.19 | 25.17 | 0.92615 | 100.79 | 0.3 | 1.4 | 0 | 24.79 | 0.11445 | 34.77 | 0.004529 | 0.12171 | 34.82 | 0.0076736 | 0.11922 | 33.8 | 0.0080724 | 100 | 8089 | 100.69 | 24.08
915 | 2024-03-08 23:45 | March | 0 | 0 | 0 | 0 | 110 | 0.59 | 1.08 | 25.17 | 0.92553 | 100.77 | 0.2 | 1.4 | 0 | 24.73 | 0.11445 | 34.61 | 0.0043351 | 0.12167 | 34.77 | 0.0076736 | 0.11915 | 33.8 | 0.0082035 | 100 | 8091 | 100.67 | 24.05
916 | 2024-03-09 | March | 0 | 0 | 0 | 0 | 110 | 0.62 | 1.18 | 25.14 | 0.93 | 100.76 | 0.3 | 1.4 | 0 | 24.72 | 0.11457 | 34.45 | 0.0039994 | 0.12174 | 34.7 | 0.0076736 | 0.11918 | 33.8 | 0.0081283 | 100 | 8089 | 100.66 | 24.02
917 | 2024-03-09 00:15 | March | 0 | 0 | 0 | 0 | 148 | 0.51 | 1.09 | 25.01 | 0.93471 | 100.74 | 0.2 | 1.4 | 0 | 24.61 | 0.11457 | 34.31 | 0.0042658 | 0.12171 | 34.6 | 0.0074645 | 0.11918 | 33.8 | 0.0080724 | 100 | 8077 | 100.64 | 24.08
918 | 2024-03-09 00:30 | March | 0 | 0 | 0 | 0 | 166 | 0.51 | 1.13 | 24.91 | 0.9403 | 100.73 | 0.3 | 1.5 | 0 | 24.53 | 0.11441 | 34.16 | 0.0042658 | 0.12174 | 34.54 | 0.0077983 | 0.11922 | 33.8 | 0.0080724 | 100 | 8079 | 100.63 | 23.87
919 | 2024-03-09 00:45 | March | 0 | 0 | 0 | 0 | 164 | 0.4 | 1.07 | 24.75 | 0.9474 | 100.72 | 0.2 | 1.4 | 0 | 24.42 | 0.11441 | 34.02 | 0.0040644 | 0.12167 | 34.48 | 0.0077983 | 0.11918 | 33.8 | 0.0080724 | 100 | 8074 | 100.62 | 23.7
920 | 2024-03-09 01:00 | March | 0 | 0 | 0 | 0 | 157 | 0.34 | 0.91 | 24.57 | 0.95343 | 100.71 | 0.2 | 1.4 | 0 | 24.24 | 0.11437 | 33.87 | 0.0039355 | 0.12171 | 34.4 | 0.0076736 | 0.11915 | 33.8 | 0.0079983 | 100 | 8075 | 100.61 | 23.54
921 | 2024-03-09 01:15 | March | 0 | 0 | 0 | 0 | 158 | 0.26 | 0.61 | 24.41 | 0.9577 | 100.68 | 0.3 | 1.5 | 0 | 24.05 | 0.11437 | 33.73 | 0.0040644 | 0.12167 | 34.32 | 0.0077983 | 0.11915 | 33.76 | 0.0079983 | 100 | 8075 | 100.58 | 23.4
922 | 2024-03-09 01:30 | March | 0 | 0 | 0 | 0 | 172 | 0.47 | 0.92 | 24.36 | 0.95729 | 100.65 | 0.3 | 1.5 | 0 | 23.89 | 0.11437 | 33.59 | 0.0039355 | 0.12171 | 34.27 | 0.0074645 | 0.11918 | 33.7 | 0.0079983 | 100 | 8076 | 100.55 | 23.22
923 | 2024-03-09 01:45 | March | 0 | 0 | 0 | 0 | 119 | 0.29 | 0.54 | 24.27 | 0.9628 | 100.62 | 0.2 | 1.4 | 0 | 23.83 | 0.1143 | 33.45 | 0.0039994 | 0.12171 | 34.2 | 0.0077983 | 0.11918 | 33.7 | 0.0079983 | 100 | 8070 | 100.53 | 23.21
924 | 2024-03-09 02:00 | March | 0 | 0 | 0 | 0 | 166 | 0.35 | 0.71 | 24.05 | 0.97091 | 100.6 | 0.2 | 1.4 | 0 | 23.72 | 0.11437 | 33.33 | 0.0039355 | 0.12171 | 34.1 | 0.0073961 | 0.11911 | 33.7 | 0.0079983 | 100 | 8074 | 100.5 | 23.08
925 | 2024-03-09 02:15 | March | 0 | 0 | 0 | 0 | 117 | 0.38 | 0.81 | 23.99 | 0.96938 | 100.59 | 0.1 | 1.4 | 0 | 23.58 | 0.11441 | 33.18 | 0.0039994 | 0.12171 | 34.04 | 0.0075336 | 0.11918 | 33.69 | 0.0079983 | 100 | 8072 | 100.49 | 22.96
926 | 2024-03-09 02:30 | March | 0 | 0 | 0 | 0 | 169 | 0.46 | 0.94 | 24.01 | 0.96889 | 100.58 | 0.3 | 1.4 | 0 | 23.54 | 0.11437 | 33.05 | 0.0039994 | 0.12167 | 33.97 | 0.0074645 | 0.11915 | 33.6 | 0.0079983 | 100 | 8073 | 100.48 | 22.94
927 | 2024-03-09 02:45 | March | 0 | 0 | 0 | 0 | 169 | 0.52 | 1.1 | 23.87 | 0.97572 | 100.57 | 0.2 | 1.4 | 0 | 23.51 | 0.1143 | 32.91 | 0.0039994 | 0.12167 | 33.9 | 0.0073282 | 0.11922 | 33.6 | 0.0079983 | 100 | 8071 | 100.47 | 22.9
928 | 2024-03-09 03:00 | March | 0 | 0 | 0 | 0 | 184 | 0.44 | 0.86 | 23.77 | 0.97753 | 100.55 | 0.2 | 1.4 | 0 | 23.39 | 0.11426 | 32.77 | 0.0038019 | 0.12163 | 33.81 | 0.0071285 | 0.11918 | 33.6 | 0.0079983 | 100 | 8069 | 100.46 | 22.76
929 | 2024-03-09 03:15 | March | 0 | 0 | 0 | 0 | 161 | 0.32 | 0.72 | 23.69 | 0.97507 | 100.55 | 0.2 | 1.5 | 0 | 23.27 | 0.11434 | 32.65 | 0.0038019 | 0.12171 | 33.75 | 0.0070632 | 0.11922 | 33.54 | 0.0079983 | 100 | 8071 | 100.45 | 22.63
930 | 2024-03-09 03:30 | March | 0 | 0 | 0 | 0 | 177 | 0.25 | 0.59 | 23.51 | 0.97707 | 100.54 | 0.2 | 1.4 | 0 | 23.11 | 0.11434 | 32.53 | 0.0037325 | 0.12167 | 33.68 | 0.0071945 | 0.11922 | 33.5 | 0.0079983 | 100 | 8068 | 100.44 | 22.5
931 | 2024-03-09 03:45 | March | 0 | 0 | 0 | 0 | 181 | 0.51 | 1.07 | 23.46 | 0.97725 | 100.53 | 0.2 | 1.4 | 0 | 23.03 | 0.1143 | 32.38 | 0.0038637 | 0.12167 | 33.6 | 0.0070632 | 0.11922 | 33.5 | 0.0079983 | 100 | 8065 | 100.43 | 22.4
932 | 2024-03-09 04:00 | March | 0 | 0 | 0 | 0 | 177 | 0.73 | 1.12 | 23.35 | 0.98167 | 100.52 | 0.2 | 1.4 | 0 | 22.99 | 0.1143 | 32.26 | 0.0037325 | 0.12167 | 33.51 | 0.0071285 | 0.11922 | 33.45 | 0.0079983 | 100 | 8069 | 100.42 | 22.3
933 | 2024-03-09 04:15 | March | 0 | 0 | 0 | 0 | 170 | 0.34 | 1.1 | 23.19 | 0.9838 | 100.52 | 0.2 | 1.4 | 0 | 22.86 | 0.1143 | 32.15 | 0.0038637 | 0.12167 | 33.45 | 0.0073961 | 0.11922 | 33.4 | 0.0079983 | 100 | 8064 | 100.42 | 22.19
934 | 2024-03-09 04:30 | March | 0 | 0 | 0 | 0 | 174 | 0.61 | 1.45 | 23.15 | 0.98019 | 100.53 | 0.2 | 1.4 | 0 | 22.73 | 0.11426 | 32.03 | 0.0035318 | 0.12167 | 33.39 | 0.0071285 | 0.11922 | 33.4 | 0.0079983 | 100 | 8065 | 100.43 | 21.97
935 | 2024-03-09 04:45 | March | 0 | 0 | 0 | 0 | 169 | 0.69 | 1.66 | 23.14 | 0.98043 | 100.53 | 0.2 | 1.4 | 0 | 22.71 | 0.11422 | 31.89 | 0.0034674 | 0.12167 | 33.3 | 0.0070632 | 0.11918 | 33.37 | 0.0079983 | 100 | 8061 | 100.43 | 21.99
936 | 2024-03-09 05:00 | March | 0 | 0 | 0 | 0 | 171 | 0.83 | 1.39 | 23.15 | 0.97913 | 100.53 | 0.1 | 1.4 | 0 | 22.7 | 0.11426 | 31.77 | 0.0035318 | 0.12167 | 33.23 | 0.0069984 | 0.11926 | 33.3 | 0.0079983 | 100 | 8061 | 100.44 | 22.08
937 | 2024-03-09 05:15 | March | 0 | 0 | 0 | 0 | 166 | 0.98 | 1.78 | 23.07 | 0.98707 | 100.54 | 0.2 | 1.4 | 0 | 22.73 | 0.11426 | 31.65 | 0.0035318 | 0.12159 | 33.15 | 0.0069984 | 0.11926 | 33.3 | 0.0079983 | 100 | 8055 | 100.44 | 22.16
938 | 2024-03-09 05:30 | March | 0 | 0 | 0 | 0 | 164 | 0.82 | 1.43 | 22.94 | 0.99057 | 100.55 | 0.2 | 1.4 | 0 | 22.66 | 0.11426 | 31.54 | 0.0032659 | 0.12159 | 33.09 | 0.0069984 | 0.11918 | 33.24 | 0.0079983 | 100 | 8052 | 100.45 | 22.12
939 | 2024-03-09 05:45 | March | 0 | 0 | 0 | 0 | 170 | 0.91 | 1.3 | 22.9 | 0.98724 | 100.57 | 0.2 | 1.4 | 0 | 22.55 | 0.11422 | 31.43 | 0.003069 | 0.12163 | 33 | 0.0069984 | 0.11918 | 33.2 | 0.0079983 | 100 | 8054 | 100.47 | 21.99
940 | 2024-03-09 06:00 | March | 0 | 0 | 0 | 0 | 161 | 0.96 | 1.37 | 22.85 | 0.98521 | 100.58 | 0.2 | 1.4 | 0 | 22.47 | 0.11426 | 31.33 | 0.0031989 | 0.12155 | 32.92 | 0.0069984 | 0.11922 | 33.2 | 0.0079983 | 100 | 8053 | 100.48 | 21.96
941 | 2024-03-09 06:15 | March | 0.7 | 0 | 0 | 0 | 169 | 1.13 | 2.07 | 22.87 | 0.98473 | 100.6 | 0.2 | 1.5 | 0 | 22.49 | 0.11422 | 31.22 | 0.003069 | 0.12159 | 32.85 | 0.0069984 | 0.11918 | 33.1 | 0.0079983 | 100 | 8051 | 100.51 | 21.94
942 | 2024-03-09 06:30 | March | 8.2 | 0 | 0 | 0 | 165 | 1.11 | 1.74 | 22.87 | 0.98689 | 100.62 | 0.1 | 1.4 | 0 | 22.5 | 0.1143 | 31.12 | 0.0029992 | 0.12163 | 32.8 | 0.0069984 | 0.11907 | 33.1 | 0.0079983 | 100 | 8048 | 100.53 | 22.01
943 | 2024-03-09 06:45 | March | 29.5 | 0 | 0 | 0 | 162 | 1.2 | 1.95 | 22.88 | 0.99131 | 100.64 | 0.1 | 1.4 | 0 | 22.58 | 0.11422 | 31.02 | 0.003069 | 0.12159 | 32.7 | 0.0069984 | 0.11918 | 33.05 | 0.0079983 | 100 | 8047 | 100.55 | 22.06
944 | 2024-03-09 07:00 | March | 55.3 | 0 | 0 | 0 | 168 | 1.35 | 2.63 | 23.01 | 0.99635 | 100.66 | 0.2 | 1.4 | 0 | 22.83 | 0.11418 | 30.93 | 0.0031989 | 0.12159 | 32.64 | 0.0069984 | 0.11915 | 33 | 0.0079983 | 100 | 8047 | 100.57 | 22.21
945 | 2024-03-09 07:15 | March | 89.7 | 0 | 0 | 0 | 175 | 1.51 | 2.86 | 23.35 | 0.99596 | 100.67 | 0.2 | 1.4 | 0 | 23.2 | 0.11426 | 30.83 | 0.003069 | 0.12159 | 32.58 | 0.0069984 | 0.11918 | 32.99 | 0.0079983 | 100 | 8049 | 100.59 | 22.47
946 | 2024-03-09 07:30 | March | 186.2 | 0 | 0 | 0 | 175 | 1.82 | 3.43 | 23.91 | 0.99664 | 100.66 | 0.3 | 1.3 | 0 | 24 | 0.11426 | 30.74 | 0.0029992 | 0.12159 | 32.5 | 0.0071285 | 0.11918 | 32.9 | 0.007925 | 100 | 8050 | 100.6 | 22.98
947 | 2024-03-09 07:45 | March | 273.3 | 0 | 0 | 0 | 171 | 1.39 | 3.12 | 24.5 | 0.99844 | 100.65 | 0.3 | 1.5 | 0 | 25.4 | 0.11426 | 30.67 | 0.0031989 | 0.12163 | 32.42 | 0.0069984 | 0.11915 | 32.9 | 0.0079983 | 100 | 8053 | 100.62 | 23.78
948 | 2024-03-09 08:00 | March | 325.3 | 0 | 0 | 0 | 174 | 1.47 | 2.72 | 24.91 | 0.99746 | 100.66 | 0.3 | 1.5 | 0 | 26.66 | 0.1143 | 30.6 | 0.0031333 | 0.12155 | 32.36 | 0.0069984 | 0.11918 | 32.83 | 0.0079983 | 100 | 8059 | 100.64 | 24.39
949 | 2024-03-09 08:15 | March | 376.3 | 0 | 0 | 0 | 165 | 1.71 | 3.18 | 25.54 | 0.96565 | 100.67 | 0.4 | 1.4 | 0 | 27.72 | 0.11422 | 30.57 | 0.0031333 | 0.12167 | 32.3 | 0.0069984 | 0.11922 | 32.8 | 0.0079983 | 100 | 8070 | 100.65 | 25.27
950 | 2024-03-09 08:30 | March | 416.1 | 0 | 0 | 0 | 162 | 1.94 | 4.58 | 26.29 | 0.92516 | 100.68 | 0.3 | 1.5 | 0 | 28.64 | 0.11426 | 30.5 | 0.0032659 | 0.12159 | 32.21 | 0.0069343 | 0.11926 | 32.79 | 0.0079983 | 100 | 8082 | 100.66 | 26.57
951 | 2024-03-09 08:45 | March | 479.5 | 0 | 0 | 0 | 162 | 1.73 | 3.93 | 27.27 | 0.88604 | 100.68 | 0.4 | 1.5 | 0 | 29.91 | 0.1143 | 30.5 | 0.0032659 | 0.12159 | 32.19 | 0.0069984 | 0.11915 | 32.7 | 0.0079983 | 100 | 8088 | 100.67 | 28.02
952 | 2024-03-09 09:00 | March | 520.9 | 0 | 0 | 0 | 168 | 2.25 | 4.78 | 27.91 | 0.83114 | 100.68 | 0.4 | 1.5 | 0 | 30.92 | 0.11426 | 30.55 | 0.003069 | 0.12155 | 32.1 | 0.0068707 | 0.11922 | 32.7 | 0.0079983 | 100 | 8102 | 100.67 | 29.35
953 | 2024-03-09 09:15 | March | 586.2 | 0 | 0 | 0 | 166 | 2.25 | 5.47 | 28.84 | 0.73699 | 100.69 | 0.4 | 1.5 | 0 | 31.69 | 0.1143 | 30.6 | 0.003069 | 0.12155 | 32.07 | 0.0066681 | 0.11922 | 32.63 | 0.007925 | 100 | 8115 | 100.68 | 30.52
954 | 2024-03-09 09:30 | March | 666.1 | 0 | 0 | 0 | 163 | 2.28 | 4.95 | 29.57 | 0.643 | 100.7 | 0.5 | 1.3 | 0 | 32.75 | 0.1143 | 30.71 | 0.0029992 | 0.12163 | 32 | 0.0068077 | 0.1193 | 32.6 | 0.0078705 | 100 | 8124 | 100.69 | 31.71
955 | 2024-03-09 09:45 | March | 750.4 | 0 | 0 | 0 | 161 | 2.26 | 6.1 | 30.47 | 0.58698 | 100.7 | 0.6 | 1.5 | 0 | 33.51 | 0.11426 | 30.85 | 0.0031333 | 0.12163 | 31.99 | 0.0069343 | 0.11918 | 32.57 | 0.0077983 | 100 | 8141 | 100.69 | 32.7
956 | 2024-03-09 10:00 | March | 807.3 | 0 | 0 | 0 | 170 | 2.47 | 5.26 | 30.9 | 0.55526 | 100.72 | 0.6 | 1.3 | 0 | 34.29 | 0.11426 | 31.03 | 0.0031989 | 0.12159 | 31.9 | 0.0069984 | 0.1193 | 32.5 | 0.0077983 | 100 | 8153 | 100.69 | 33.68
957 | 2024-03-09 10:15 | March | 852.8 | 0 | 0 | 0 | 154 | 1.68 | 4.73 | 31.65 | 0.51984 | 100.72 | 0.5 | 1.4 | 0 | 35.07 | 0.11426 | 31.25 | 0.0031989 | 0.12167 | 31.9 | 0.0069984 | 0.11926 | 32.5 | 0.0076736 | 100 | 8165 | 100.69 | 34.56
958 | 2024-03-09 10:30 | March | 893.6 | 0 | 0 | 0 | 154 | 1.79 | 4.39 | 31.97 | 0.50038 | 100.71 | 0.7 | 1.5 | 0 | 35.69 | 0.11434 | 31.48 | 0.0031333 | 0.12167 | 31.9 | 0.0069343 | 0.11934 | 32.43 | 0.0077983 | 100 | 8177 | 100.68 | 35.41
959 | 2024-03-09 10:45 | March | 926.1 | 0 | 0 | 0 | 132 | 1.3 | 3.08 | 32.63 | 0.47639 | 100.71 | 0.6 | 1.4 | 0 | 36.3 | 0.11434 | 31.76 | 0.0031989 | 0.12163 | 31.9 | 0.0069984 | 0.11926 | 32.4 | 0.007925 | 100 | 8184 | 100.67 | 36.15
960 | 2024-03-09 11:00 | March | 950.7 | 0 | 0 | 0 | 108 | 1.46 | 3.84 | 32.83 | 0.45901 | 100.7 | 0.8 | 1.4 | 0 | 36.87 | 0.11441 | 32.07 | 0.0037325 | 0.12159 | 31.9 | 0.0069343 | 0.1193 | 32.4 | 0.0078705 | 100 | 8199 | 100.65 | 36.75
961 | 2024-03-09 11:15 | March | 972.7 | 0 | 0 | 0 | 202 | 1.33 | 4.17 | 33.05 | 0.4387 | 100.69 | 0.7 | 1.4 | 0 | 37.11 | 0.11441 | 32.41 | 0.0038019 | 0.12167 | 31.9 | 0.0068707 | 0.1193 | 32.33 | 0.0077268 | 100 | 8202 | 100.63 | 37.36
962 | 2024-03-09 11:30 | March | 998.3 | 0 | 0 | 0 | 175 | 1.64 | 4.44 | 33.33 | 0.40903 | 100.68 | 0.8 | 1.4 | 0 | 37.29 | 0.11449 | 32.79 | 0.0036644 | 0.12159 | 31.99 | 0.0067298 | 0.11926 | 32.3 | 0.0077983 | 100 | 8211 | 100.62 | 38.13
963 | 2024-03-09 11:45 | March | 1012.4 | 0 | 0 | 0 | 148 | 1.52 | 3.59 | 33.71 | 0.40367 | 100.65 | 0.7 | 1.3 | 0 | 37.45 | 0.11445 | 33.19 | 0.0037325 | 0.12163 | 32 | 0.0069343 | 0.11938 | 32.3 | 0.0077983 | 100 | 8220 | 100.58 | 38.44
964 | 2024-03-09 12:00 | March | 1010.6 | 0 | 0 | 0 | 165 | 1.48 | 3.39 | 33.84 | 0.4144 | 100.63 | 0.8 | 1.3 | 0 | 37.47 | 0.11453 | 33.6 | 0.0038637 | 0.12163 | 32.1 | 0.0068707 | 0.1193 | 32.3 | 0.0077983 | 100 | 8221 | 100.56 | 38.76
965 | 2024-03-09 12:15 | March | 1011 | 0 | 0 | 0 | 299 | 1.23 | 2.23 | 33.89 | 0.3932 | 100.62 | 0.7 | 1.3 | 0 | 37.57 | 0.11434 | 34.03 | 0.0038019 | 0.12159 | 32.16 | 0.0069984 | 0.1193 | 32.29 | 0.0077983 | 100 | 8229 | 100.54 | 38.97
966 | 2024-03-09 12:30 | March | 1004 | 0 | 0 | 0 | 269 | 1.05 | 2.47 | 34.7 | 0.38382 | 100.6 | 0.8 | 1.4 | 0 | 37.9 | 0.11449 | 34.47 | 0.0041976 | 0.12163 | 32.24 | 0.0069984 | 0.11942 | 32.22 | 0.0077268 | 100 | 8232 | 100.51 | 39.4
967 | 2024-03-09 12:45 | March | 970.7 | 0 | 0 | 0 | 43 | 1.09 | 2.66 | 34.92 | 0.37309 | 100.57 | 0.8 | 1.4 | 0 | 38.54 | 0.11434 | 34.92 | 0.0040644 | 0.12167 | 32.35 | 0.0069984 | 0.11938 | 32.2 | 0.0076033 | 100 | 8232 | 100.49 | 40.17
968 | 2024-03-09 13:00 | March | 876.8 | 0 | 0 | 0 | 76 | 1.75 | 4.23 | 35.02 | 0.3689 | 100.54 | 0.9 | 1.4 | 0 | 38.35 | 0.11449 | 35.38 | 0.0042658 | 0.12163 | 32.46 | 0.0069984 | 0.11934 | 32.2 | 0.0077983 | 100 | 8234 | 100.45 | 39.93
969 | 2024-03-09 13:15 | March | 920.9 | 0 | 0 | 0 | 46 | 1.08 | 2.65 | 35.45 | 0.35052 | 100.51 | 0.8 | 1.3 | 0 | 38.44 | 0.11457 | 35.81 | 0.004529 | 0.12163 | 32.59 | 0.0069984 | 0.11938 | 32.2 | 0.007925 | 100 | 8231 | 100.42 | 40.05
970 | 2024-03-09 13:30 | March | 921.5 | 0 | 0 | 0 | 68 | 1.25 | 3.97 | 35.31 | 0.38855 | 100.49 | 0.9 | 1.2 | 0 | 38.85 | 0.11445 | 36.27 | 0.0046026 | 0.12159 | 32.73 | 0.0069984 | 0.11934 | 32.23 | 0.0077983 | 100 | 8233 | 100.4 | 40.47
971 | 2024-03-09 13:45 | March | 904.7 | 0 | 0 | 0 | 346 | 1.6 | 3.77 | 34.72 | 0.43721 | 100.47 | 0.8 | 1.1 | 0 | 38.43 | 0.11445 | 36.7 | 0.0046026 | 0.12163 | 32.86 | 0.0069984 | 0.11934 | 32.3 | 0.0078705 | 100 | 8231 | 100.38 | 39.9
972 | 2024-03-09 14:00 | March | 872.1 | 0 | 0 | 0 | 359 | 1.24 | 2.97 | 34.83 | 0.4324 | 100.45 | 0.8 | 1.3 | 0 | 38.24 | 0.11453 | 37.11 | 0.0050003 | 0.12171 | 33.03 | 0.0069984 | 0.11942 | 32.3 | 0.0077983 | 100 | 8230 | 100.36 | 39.75
973 | 2024-03-09 14:15 | March | 834.1 | 0 | 0 | 0 | 354 | 1.55 | 3.12 | 34.64 | 0.4495 | 100.43 | 0.8 | 1.4 | 0 | 38.3 | 0.11453 | 37.5 | 0.0049317 | 0.12171 | 33.19 | 0.0069984 | 0.11934 | 32.3 | 0.0077268 | 100 | 8230 | 100.34 | 39.64
974 | 2024-03-09 14:30 | March | 780.5 | 0 | 0 | 0 | 329 | 1.88 | 4.79 | 34.35 | 0.47358 | 100.41 | 0.6 | 1.3 | 0 | 37.73 | 0.11445 | 37.87 | 0.0050003 | 0.12167 | 33.35 | 0.0070632 | 0.11938 | 32.32 | 0.0077983 | 100 | 8221 | 100.32 | 39.02
975 | 2024-03-09 14:45 | March | 733.7 | 0 | 0 | 0 | 318 | 1.64 | 3.55 | 34.21 | 0.46688 | 100.41 | 0.7 | 1.3 | 0 | 37.53 | 0.11445 | 38.22 | 0.0050003 | 0.12159 | 33.53 | 0.0070632 | 0.11938 | 32.4 | 0.007925 | 100 | 8224 | 100.32 | 38.81
976 | 2024-03-09 15:00 | March | 497.5 | 0 | 0 | 0 | 22 | 1.43 | 4.16 | 33.9 | 0.49619 | 100.4 | 0.7 | 1.3 | 0 | 37.35 | 0.11441 | 38.54 | 0.0050003 | 0.12171 | 33.7 | 0.0074645 | 0.1193 | 32.4 | 0.007925 | 100 | 8214 | 100.31 | 38.51
977 | 2024-03-09 15:15 | March | 645.1 | 0 | 0 | 0 | 18 | 1.57 | 3.73 | 33.92 | 0.52415 | 100.38 | 0.8 | 1.3 | 0 | 36.9 | 0.11449 | 38.81 | 0.0050003 | 0.12167 | 33.87 | 0.0075336 | 0.11938 | 32.49 | 0.007925 | 100 | 8203 | 100.3 | 37.81
978 | 2024-03-09 15:30 | March | 328.6 | 0 | 0 | 0 | 47 | 1.51 | 3.99 | 32.89 | 0.57448 | 100.39 | 0.6 | 1.3 | 0 | 36.37 | 0.11445 | 39.07 | 0.0050003 | 0.12171 | 34.05 | 0.0076033 | 0.11922 | 32.51 | 0.0079983 | 100 | 8203 | 100.29 | 37.31
979 | 2024-03-09 15:45 | March | 360.4 | 0 | 0 | 0 | 53 | 1.6 | 5.56 | 32.19 | 0.59886 | 100.39 | 0.5 | 1.4 | 0 | 35.19 | 0.11449 | 39.27 | 0.0051286 | 0.12171 | 34.23 | 0.0072611 | 0.11934 | 32.6 | 0.0079983 | 100 | 8199 | 100.29 | 36
980 | 2024-03-09 16:00 | March | 405.3 | 0 | 0 | 0 | 54 | 1.86 | 4.54 | 31.96 | 0.6086 | 100.39 | 1.1 | 1.5 | 0 | 34.72 | 0.11445 | 39.45 | 0.0050699 | 0.12171 | 34.4 | 0.0075336 | 0.11942 | 32.65 | 0.007925 | 100 | 8194 | 100.3 | 35.41
981 | 2024-03-09 16:15 | March | 296.8 | 0 | 0 | 0 | 64 | 1.98 | 4.53 | 31.45 | 0.62103 | 100.42 | 0.6 | 1.5 | 0 | 34.07 | 0.11437 | 39.55 | 0.0050003 | 0.12167 | 34.55 | 0.0076736 | 0.11934 | 32.7 | 0.007925 | 100 | 8187 | 100.32 | 34.74
982 | 2024-03-09 16:30 | March | 260.9 | 0 | 0 | 0 | 72 | 2.05 | 5.13 | 31.23 | 0.62424 | 100.43 | 0.3 | 1.2 | 0 | 33.52 | 0.11449 | 39.6 | 0.0051286 | 0.12174 | 34.73 | 0.007925 | 0.1193 | 32.79 | 0.007925 | 100 | 8182 | 100.33 | 34.05
983 | 2024-03-09 16:45 | March | 176.2 | 0 | 0 | 0 | 58 | 1.76 | 3.66 | 30.8 | 0.63343 | 100.45 | 0.6 | 1.4 | 0 | 32.89 | 0.11441 | 39.6 | 0.0050699 | 0.12167 | 34.86 | 0.0077983 | 0.11934 | 32.85 | 0.0079983 | 100 | 8180 | 100.34 | 33.33
984 | 2024-03-09 17:00 | March | 139 | 0 | 0 | 0 | 64 | 1.92 | 4.33 | 30.49 | 0.63375 | 100.46 | 0.5 | 1.3 | 0 | 32.17 | 0.11441 | 39.6 | 0.0051286 | 0.12174 | 35.01 | 0.0077983 | 0.11918 | 32.91 | 0.0080724 | 100 | 8173 | 100.35 | 32.52
985 | 2024-03-09 17:15 | March | 100 | 0 | 0 | 0 | 65 | 1.84 | 4.07 | 30.01 | 0.64224 | 100.47 | 0.6 | 1.4 | 0 | 31.46 | 0.11441 | 39.59 | 0.0052723 | 0.12174 | 35.14 | 0.0078705 | 0.11938 | 33 | 0.0079983 | 100 | 8167 | 100.36 | 31.74
986 | 2024-03-09 17:30 | March | 70.9 | 0 | 0 | 0 | 66 | 1.61 | 3.33 | 29.7 | 0.6478 | 100.48 | 0.4 | 1.3 | 0 | 30.74 | 0.11437 | 39.49 | 0.0049317 | 0.12178 | 35.25 | 0.007925 | 0.11934 | 33.08 | 0.0079983 | 100 | 8161 | 100.37 | 30.98
987 | 2024-03-09 17:45 | March | 50.4 | 0 | 0 | 0 | 76 | 1.94 | 3.78 | 29.33 | 0.65196 | 100.51 | 0.4 | 1.4 | 0 | 30.12 | 0.11434 | 39.37 | 0.0052 | 0.12167 | 35.35 | 0.0079983 | 0.11942 | 33.15 | 0.0079983 | 100 | 8155 | 100.4 | 30.33
988 | 2024-03-09 18:00 | March | 30.5 | 0 | 0 | 0 | 74 | 1.42 | 3.56 | 28.94 | 0.67886 | 100.53 | 0.5 | 1.3 | 0 | 29.54 | 0.11426 | 39.23 | 0.0052 | 0.12171 | 35.43 | 0.0079983 | 0.1193 | 33.22 | 0.0079983 | 100 | 8154 | 100.42 | 29.69
989 | 2024-03-09 18:15 | March | 12.3 | 0 | 0 | 0 | 79 | 1.63 | 3.73 | 28.53 | 0.71136 | 100.55 | 0.5 | 1.5 | 0 | 28.97 | 0.11414 | 39.05 | 0.0050699 | 0.12178 | 35.5 | 0.007925 | 0.1193 | 33.3 | 0.0079983 | 100 | 8144 | 100.44 | 29.06
990 | 2024-03-09 18:30 | March | 2 | 0 | 0 | 0 | 76 | 1.76 | 3.56 | 28.16 | 0.73469 | 100.58 | 0.5 | 1.3 | 0 | 28.41 | 0.11422 | 38.86 | 0.0050699 | 0.12178 | 35.58 | 0.007925 | 0.11926 | 33.39 | 0.0079983 | 100 | 8140 | 100.46 | 28.45
991 | 2024-03-09 18:45 | March | 0 | 0 | 0 | 0 | 83 | 1.71 | 3.09 | 27.85 | 0.7569 | 100.59 | 0.5 | 1.5 | 0 | 27.98 | 0.1143 | 38.64 | 0.0050003 | 0.12167 | 35.6 | 0.0079983 | 0.1193 | 33.43 | 0.0079983 | 100 | 8140 | 100.48 | 27.91
992 | 2024-03-09 19:00 | March | 0 | 0 | 0 | 0 | 81 | 1.75 | 3.17 | 27.61 | 0.77598 | 100.61 | 0.4 | 1.4 | 0 | 27.63 | 0.11422 | 38.41 | 0.0050003 | 0.12167 | 35.62 | 0.0079983 | 0.11922 | 33.5 | 0.0079983 | 100 | 8137 | 100.5 | 27.49
993 | 2024-03-09 19:15 | March | 0 | 0 | 0 | 0 | 85 | 1.25 | 3.59 | 27.34 | 0.79247 | 100.63 | 0.4 | 1.5 | 0 | 27.31 | 0.11418 | 38.19 | 0.0047973 | 0.12171 | 35.7 | 0.0079983 | 0.11922 | 33.57 | 0.0079983 | 100 | 8127 | 100.52 | 27.14
994 | 2024-03-09 19:30 | March | 0 | 0 | 0 | 0 | 92 | 1.16 | 2.3 | 27.12 | 0.80777 | 100.65 | 0.3 | 1.4 | 0 | 27.03 | 0.11414 | 37.94 | 0.0048641 | 0.12178 | 35.7 | 0.0079983 | 0.11918 | 33.61 | 0.0079983 | 100 | 8128 | 100.54 | 26.82
995 | 2024-03-09 19:45 | March | 0 | 0 | 0 | 0 | 87 | 1.23 | 2.77 | 26.97 | 0.8166 | 100.67 | 0.4 | 1.4 | 0 | 26.8 | 0.11406 | 37.71 | 0.0049317 | 0.12174 | 35.7 | 0.0079983 | 0.11922 | 33.7 | 0.0080724 | 100 | 8125 | 100.56 | 26.48
996 | 2024-03-09 20:00 | March | 0 | 0 | 0 | 0 | 92 | 1.06 | 2.37 | 26.81 | 0.82432 | 100.7 | 0.3 | 1.4 | 0 | 26.61 | 0.11399 | 37.48 | 0.0050003 | 0.12171 | 35.66 | 0.007925 | 0.11926 | 33.71 | 0.0080724 | 100 | 8124 | 100.59 | 26.24
997 | 2024-03-09 20:15 | March | 0 | 0 | 0 | 0 | 96 | 0.94 | 2.16 | 26.61 | 0.83523 | 100.73 | 0.4 | 1.4 | 0 | 26.42 | 0.11418 | 37.23 | 0.0049317 | 0.12163 | 35.6 | 0.0078705 | 0.1193 | 33.8 | 0.0082035 | 100 | 8123 | 100.62 | 25.97
998 | 2024-03-09 20:30 | March | 0 | 0 | 0 | 0 | 94 | 0.99 | 2.07 | 26.48 | 0.84049 | 100.75 | 0.3 | 1.4 | 0 | 26.19 | 0.11414 | 37.01 | 0.004529 | 0.12167 | 35.6 | 0.0079983 | 0.11922 | 33.8 | 0.0081283 | 100 | 8118 | 100.64 | 25.79
999 | 2024-03-09 20:45 | March | 0 | 0 | 0 | 0 | 92 | 1.11 | 2.14 | 26.45 | 0.8414 | 100.77 | 0.3 | 1.4 | 0 | 26.07 | 0.11402 | 36.79 | 0.0046026 | 0.12167 | 35.57 | 0.0079983 | 0.11915 | 33.87 | 0.0079983 | 100 | 8115 | 100.67 | 25.66
1000 | 2024-03-09 21:00 | March | 0 | 0 | 0 | 0 | 93 | 1.07 | 1.96 | 26.34 | 0.84688 | 100.8 | 0.3 | 1.4 | 0 | 26.02 | 0.11399 | 36.57 | 0.004529 | 0.12167 | 35.5 | 0.007925 | 0.11926 | 33.9 | 0.0082035 | 100 | 8114 | 100.69 | 25.51
1001 | 2024-03-09 21:15 | March | 0 | 0 | 0 | 0 | 91 | 0.94 | 1.92 | 26.23 | 0.85269 | 100.82 | 0.3 | 1.4 | 0 | 25.93 | 0.11395 | 36.36 | 0.0044668 | 0.12174 | 35.48 | 0.007925 | 0.11922 | 33.9 | 0.0079983 | 100 | 8114 | 100.71 | 25.38
1002 | 2024-03-09 21:30 | March | 0 | 0 | 0 | 0 | 90 | 0.94 | 2.24 | 26.15 | 0.85408 | 100.83 | 0.2 | 1.4 | 0 | 25.79 | 0.11383 | 36.15 | 0.004529 | 0.12167 | 35.4 | 0.0077268 | 0.11918 | 33.9 | 0.0080724 | 100 | 8108 | 100.72 | 25.29
1003 | 2024-03-09 21:45 | March | 0 | 0 | 0 | 0 | 94 | 0.71 | 1.23 | 25.93 | 0.86407 | 100.84 | 0.3 | 1.4 | 0 | 25.67 | 0.11395 | 35.95 | 0.0041305 | 0.12163 | 35.37 | 0.0078705 | 0.11922 | 33.97 | 0.0082604 | 100 | 8106 | 100.74 | 25.09
1004 | 2024-03-09 22:00 | March | 0 | 0 | 0 | 0 | 99 | 0.51 | 1.24 | 25.69 | 0.87432 | 100.85 | 0.3 | 1.4 | 0 | 25.45 | 0.11383 | 35.75 | 0.0041305 | 0.12163 | 35.3 | 0.007925 | 0.11915 | 34 | 0.0079983 | 100 | 8105 | 100.75 | 24.81
1005 | 2024-03-09 22:15 | March | 0 | 0 | 0 | 0 | 112 | 0.36 | 0.93 | 25.52 | 0.88043 | 100.86 | 0.3 | 1.4 | 0 | 25.21 | 0.11379 | 35.55 | 0.0043351 | 0.12163 | 35.23 | 0.0076736 | 0.11922 | 34 | 0.0082035 | 100 | 8104 | 100.75 | 24.56
1006 | 2024-03-09 22:30 | March | 0 | 0 | 0 | 0 | 139 | 0.35 | 0.61 | 25.25 | 0.89063 | 100.85 | 0.2 | 1.4 | 0 | 24.95 | 0.11368 | 35.37 | 0.0039355 | 0.12159 | 35.18 | 0.0076033 | 0.11922 | 34 | 0.0081283 | 100 | 8096 | 100.75 | 24.22
1007 | 2024-03-09 22:45 | March | 0 | 0 | 0 | 0 | 172 | 0.27 | 0.44 | 24.95 | 0.90258 | 100.86 | 0.3 | 1.4 | 0 | 24.67 | 0.11391 | 35.19 | 0.0039994 | 0.12159 | 35.1 | 0.0075336 | 0.11918 | 34 | 0.0082604 | 100 | 8096 | 100.76 | 23.94
1008 | 2024-03-09 23:00 | March | 0 | 0 | 0 | 0 | 173 | 0.36 | 0.76 | 24.75 | 0.91181 | 100.85 | 0.2 | 1.4 | 0 | 24.39 | 0.11371 | 35.01 | 0.0040644 | 0.12159 | 35.02 | 0.0075336 | 0.11918 | 34 | 0.0080724 | 100 | 8097 | 100.75 | 23.59
1009 | 2024-03-09 23:15 | March | 0 | 0 | 0 | 0 | 112 | 0.44 | 0.96 | 24.69 | 0.91573 | 100.85 | 0.2 | 1.4 | 0 | 24.17 | 0.11391 | 34.85 | 0.0039994 | 0.12163 | 34.96 | 0.0074645 | 0.11911 | 34 | 0.0082035 | 100 | 8093 | 100.74 | 23.39
1010 | 2024-03-09 23:30 | March | 0 | 0 | 0 | 0 | 161 | 0.4 | 0.73 | 24.53 | 0.92746 | 100.84 | 0.2 | 1.4 | 0 | 24.11 | 0.11391 | 34.66 | 0.0039994 | 0.12159 | 34.9 | 0.0076736 | 0.11915 | 34 | 0.0079983 | 100 | 8094 | 100.74 | 23.32
1011 | 2024-03-09 23:45 | March | 0 | 0 | 0 | 0 | 169 | 0.41 | 0.72 | 24.44 | 0.92985 | 100.83 | 0.2 | 1.4 | 0 | 23.95 | 0.11387 | 34.49 | 0.0038019 | 0.12159 | 34.8 | 0.0075336 | 0.11915 | 34 | 0.0080724 | 100 | 8090 | 100.74 | 23.16
1012 | 2024-03-10 | March | 0 | 0 | 0 | 0 | 171 | 0.35 | 0.73 | 24.23 | 0.94262 | 100.83 | 0.2 | 1.4 | 0 | 23.83 | 0.11383 | 34.34 | 0.0039355 | 0.12155 | 34.73 | 0.0073961 | 0.11911 | 34 | 0.0080724 | 100 | 8091 | 100.73 | 23.06
1013 | 2024-03-10 00:15 | March | 0 | 0 | 0 | 0 | 190 | 0.22 | 0.34 | 24 | 0.95069 | 100.82 | 0.2 | 1.4 | 0 | 23.64 | 0.11375 | 34.17 | 0.0039355 | 0.12155 | 34.66 | 0.0073961 | 0.11915 | 33.97 | 0.0080724 | 100 | 8074 | 100.72 | 23.04
1014 | 2024-03-10 00:30 | March | 0 | 0 | 0 | 0 | 183 | 0.38 | 0.52 | 24.01 | 0.94945 | 100.81 | 0.2 | 1.4 | 0 | 23.51 | 0.11379 | 34.02 | 0.0035975 | 0.12155 | 34.59 | 0.0073961 | 0.11907 | 33.9 | 0.0079983 | 100 | 8077 | 100.71 | 22.89
1015 | 2024-03-10 00:45 | March | 0 | 0 | 0 | 0 | 211 | 0.27 | 0.36 | 23.81 | 0.95686 | 100.8 | 0.2 | 1.4 | 0 | 23.39 | 0.1136 | 33.86 | 0.0038019 | 0.12163 | 34.5 | 0.0074645 | 0.11911 | 33.9 | 0.0079983 | 100 | 8077 | 100.71 | 22.66
1016 | 2024-03-10 01:00 | March | 0 | 0 | 0 | 0 | 224 | 0.36 | 0.55 | 23.63 | 0.95769 | 100.8 | 0.2 | 1.5 | 0 | 23.2 | 0.11379 | 33.71 | 0.0034674 | 0.12163 | 34.43 | 0.0075336 | 0.11918 | 33.9 | 0.0079983 | 100 | 8074 | 100.7 | 22.52
1017 | 2024-03-10 01:15 | March | 0 | 0 | 0 | 0 | 213 | 0.41 | 0.58 | 23.43 | 0.96063 | 100.8 | 0.2 | 1.5 | 0 | 23.04 | 0.11375 | 33.55 | 0.0037325 | 0.12155 | 34.35 | 0.0075336 | 0.11915 | 33.9 | 0.0079983 | 100 | 8074 | 100.7 | 22.39
1018 | 2024-03-10 01:30 | March | 0 | 0 | 0 | 0 | 179 | 0.59 | 0.97 | 23.35 | 0.9597 | 100.79 | 0.2 | 1.4 | 0 | 22.93 | 0.11375 | 33.41 | 0.0035318 | 0.12151 | 34.29 | 0.0071285 | 0.11907 | 33.9 | 0.0081283 | 100 | 8075 | 100.69 | 22.25
1019 | 2024-03-10 01:45 | March | 0 | 0 | 0 | 0 | 179 | 0.55 | 0.83 | 23.31 | 0.95957 | 100.77 | 0.2 | 1.4 | 0 | 22.87 | 0.11371 | 33.27 | 0.0036644 | 0.12155 | 34.2 | 0.0074645 | 0.11907 | 33.8 | 0.0079983 | 100 | 8072 | 100.67 | 22.14
1020 | 2024-03-10 02:00 | March | 0 | 0 | 0 | 0 | 185 | 0.38 | 0.59 | 23.25 | 0.96165 | 100.76 | 0.2 | 1.4 | 0 | 22.79 | 0.11371 | 33.13 | 0.0033963 | 0.12147 | 34.13 | 0.0071945 | 0.11911 | 33.8 | 0.0080724 | 100 | 8070 | 100.66 | 22.03
1021 | 2024-03-10 02:15 | March | 0 | 0 | 0 | 0 | 182 | 0.34 | 0.57 | 23.1 | 0.96651 | 100.75 | 0.2 | 1.4 | 0 | 22.69 | 0.11368 | 32.97 | 0.0034674 | 0.12151 | 34.05 | 0.0070632 | 0.11903 | 33.8 | 0.0079983 | 100 | 8074 | 100.65 | 21.88
1022 | 2024-03-10 02:30 | March | 0 | 0 | 0 | 0 | 182 | 0.31 | 0.51 | 22.94 | 0.97056 | 100.75 | 0.2 | 1.4 | 0 | 22.59 | 0.11364 | 32.85 | 0.0032659 | 0.12147 | 33.98 | 0.0071945 | 0.11911 | 33.76 | 0.0079983 | 100 | 8072 | 100.65 | 21.72
1023 | 2024-03-10 02:45 | March | 0 | 0 | 0 | 0 | 187 | 0.49 | 0.81 | 22.99 | 0.96406 | 100.75 | 0.2 | 1.4 | 0 | 22.46 | 0.11371 | 32.73 | 0.0031989 | 0.12143 | 33.9 | 0.0070632 | 0.11903 | 33.7 | 0.007925 | 100 | 8067 | 100.65 | 21.63
1024 | 2024-03-10 03:00 | March | 0 | 0 | 0 | 0 | 187 | 0.53 | 0.89 | 22.99 | 0.96762 | 100.75 | 0.2 | 1.4 | 0 | 22.49 | 0.11364 | 32.59 | 0.0029992 | 0.12151 | 33.81 | 0.0070632 | 0.11907 | 33.7 | 0.0080724 | 100 | 8067 | 100.65 | 21.74
1025 | 2024-03-10 03:15 | March | 0 | 0 | 0 | 0 | 167 | 0.32 | 0.6 | 22.68 | 0.98016 | 100.74 | 0.2 | 1.4 | 0 | 22.39 | 0.11371 | 32.46 | 0.0031989 | 0.12155 | 33.74 | 0.0069984 | 0.11915 | 33.67 | 0.0079983 | 100 | 8068 | 100.65 | 21.65
1026 | 2024-03-10 03:30 | March | 0 | 0 | 0 | 0 | 173 | 0.23 | 0.64 | 22.41 | 0.98308 | 100.73 | 0.1 | 1.4 | 0 | 22.17 | 0.11368 | 32.33 | 0.0031333 | 0.12136 | 33.67 | 0.0070632 | 0.11903 | 33.6 | 0.0080724 | 100 | 8070 | 100.63 | 21.44
1027 | 2024-03-10 03:45 | March | 0 | 0 | 0 | 0 | 167 | 0.19 | 0.42 | 22.21 | 0.98091 | 100.73 | 0.1 | 1.4 | 0 | 21.91 | 0.1136 | 32.21 | 0.003069 | 0.12151 | 33.59 | 0.0069984 | 0.11911 | 33.6 | 0.0079983 | 100 | 8068 | 100.64 | 21.26
1028 | 2024-03-10 04:00 | March | 0 | 0 | 0 | 0 | 170 | 0.3 | 0.64 | 22.09 | 0.97908 | 100.73 | 0.1 | 1.4 | 0 | 21.72 | 0.1136 | 32.08 | 0.0029992 | 0.12155 | 33.5 | 0.0069984 | 0.11911 | 33.56 | 0.0079983 | 100 | 8063 | 100.63 | 21.1
1029 | 2024-03-10 04:15 | March | 0 | 0 | 0 | 0 | 159 | 0.67 | 1.13 | 22.05 | 0.98033 | 100.72 | 0.2 | 1.4 | 0 | 21.68 | 0.11368 | 31.96 | 0.003069 | 0.12147 | 33.42 | 0.0069984 | 0.11911 | 33.5 | 0.0079983 | 100 | 8066 | 100.63 | 21
1030 | 2024-03-10 04:30 | March | 0 | 0 | 0 | 0 | 171 | 0.66 | 1.19 | 22.26 | 0.97346 | 100.72 | 0.2 | 1.4 | 0 | 21.75 | 0.11364 | 31.85 | 0.0029992 | 0.12139 | 33.37 | 0.0069984 | 0.11903 | 33.5 | 0.007925 | 100 | 8066 | 100.62 | 21.06
1031 | 2024-03-10 04:45 | March | 0 | 0 | 0 | 0 | 158 | 0.47 | 1.23 | 22.28 | 0.97972 | 100.72 | 0.1 | 1.4 | 0 | 21.85 | 0.1136 | 31.73 | 0.0029992 | 0.12147 | 33.3 | 0.0069984 | 0.11911 | 33.43 | 0.0079983 | 100 | 8061 | 100.63 | 21.23
1032 | 2024-03-10 05:00 | March | 0 | 0 | 0 | 0 | 170 | 0.66 | 0.99 | 22.37 | 0.97659 | 100.73 | 0.2 | 1.5 | 0 | 21.88 | 0.1136 | 31.61 | 0.0029992 | 0.12147 | 33.2 | 0.0069984 | 0.11918 | 33.4 | 0.0080724 | 100 | 8061 | 100.64 | 21.15
1033 | 2024-03-10 05:15 | March | 0 | 0 | 0 | 0 | 155 | 0.41 | 0.69 | 22.24 | 0.98435 | 100.75 | 0.2 | 1.4 | 0 | 21.88 | 0.11352 | 31.49 | 0.0029992 | 0.12143 | 33.13 | 0.0069984 | 0.11915 | 33.4 | 0.0079983 | 100 | 8054 | 100.65 | 21.2
1034 | 2024-03-10 05:30 | March | 0 | 0 | 0 | 0 | 175 | 0.73 | 1.08 | 22.39 | 0.97984 | 100.77 | 0.2 | 1.4 | 0 | 21.92 | 0.1136 | 31.38 | 0.0029309 | 0.12147 | 33.05 | 0.0069984 | 0.11918 | 33.31 | 0.0079983 | 100 | 8053 | 100.67 | 21.2
1035 | 2024-03-10 05:45 | March | 0 | 0 | 0 | 0 | 164 | 0.78 | 1.54 | 22.38 | 0.98302 | 100.79 | 0.2 | 1.4 | 0 | 21.97 | 0.11368 | 31.27 | 0.0028642 | 0.12147 | 32.99 | 0.0069984 | 0.11922 | 33.3 | 0.0079983 | 100 | 8055 | 100.69 | 21.27
1036 | 2024-03-10 06:00 | March | 0 | 0 | 0 | 0 | 166 | 0.92 | 1.34 | 22.41 | 0.98455 | 100.8 | 0.2 | 1.4 | 0 | 22.03 | 0.1136 | 31.17 | 0.0029309 | 0.12147 | 32.9 | 0.0069984 | 0.11918 | 33.25 | 0.0079983 | 100 | 8049 | 100.7 | 21.39
1037 | 2024-03-10 06:15 | March | 0.5 | 0 | 0 | 0 | 165 | 0.88 | 1.66 | 22.36 | 0.98829 | 100.8 | 0.2 | 1.4 | 0 | 22.05 | 0.1136 | 31.06 | 0.0029992 | 0.12151 | 32.82 | 0.0069984 | 0.11918 | 33.2 | 0.0079983 | 100 | 8053 | 100.71 | 21.44
1038 | 2024-03-10 06:30 | March | 7.5 | 0 | 0 | 0 | 163 | 0.86 | 1.49 | 22.4 | 0.98515 | 100.82 | 0.2 | 1.4 | 0 | 22.03 | 0.1136 | 30.97 | 0.0029992 | 0.12139 | 32.77 | 0.0069984 | 0.11922 | 33.19 | 0.0079983 | 100 | 8053 | 100.72 | 21.47
1039 | 2024-03-10 06:45 | March | 26.7 | 0 | 0 | 0 | 170 | 0.86 | 1.47 | 22.47 | 0.98906 | 100.84 | 0.2 | 1.4 | 0 | 22.16 | 0.1136 | 30.87 | 0.0029992 | 0.12143 | 32.7 | 0.0069984 | 0.11911 | 33.1 | 0.0079983 | 100 | 8045 | 100.75 | 21.63
1040 | 2024-03-10 07:00 | March | 52.7 | 0 | 0 | 0 | 175 | 0.89 | 2.39 | 22.7 | 0.99239 | 100.86 | 0.1 | 1.4 | 0 | 22.44 | 0.11364 | 30.77 | 0.002799 | 0.12136 | 32.6 | 0.0068707 | 0.11911 | 33.1 | 0.0079983 | 100 | 8051 | 100.77 | 21.84
1041 | 2024-03-10 07:15 | March | 82.1 | 0 | 0 | 0 | 169 | 0.79 | 1.44 | 22.97 | 0.99841 | 100.86 | 0.2 | 1.4 | 0 | 22.83 | 0.11364 | 30.69 | 0.0026002 | 0.12136 | 32.54 | 0.0068707 | 0.11915 | 33.03 | 0.0079983 | 100 | 8043 | 100.78 | 22.18
1042 | 2024-03-10 07:30 | March | 154.2 | 0 | 0 | 0 | 171 | 1.15 | 2 | 23.43 | 0.99811 | 100.85 | 0.3 | 1.4 | 0 | 23.51 | 0.1136 | 30.6 | 0.002799 | 0.12151 | 32.48 | 0.0068707 | 0.11915 | 33 | 0.007925 | 100 | 8046 | 100.79 | 22.7
1043 | 2024-03-10 07:45 | March | 242.3 | 0 | 0 | 0 | 180 | 1.1 | 2 | 24.07 | 0.99713 | 100.84 | 0.3 | 1.4 | 0 | 24.78 | 0.1136 | 30.53 | 0.0026669 | 0.12147 | 32.4 | 0.0069343 | 0.11922 | 32.96 | 0.007925 | 100 | 8053 | 100.8 | 23.38
1044 | 2024-03-10 08:00 | March | 307.3 | 0 | 0 | 0 | 189 | 1.33 | 2.66 | 24.85 | 0.99721 | 100.85 | 0.3 | 1.3 | 0 | 26.26 | 0.1136 | 30.5 | 0.0028642 | 0.12139 | 32.32 | 0.0069343 | 0.11911 | 32.9 | 0.0079983 | 100 | 8059 | 100.81 | 24.23
1045 | 2024-03-10 08:15 | March | 366.5 | 0 | 0 | 0 | 175 | 0.89 | 2.39 | 25.83 | 0.96421 | 100.86 | 0.4 | 1.4 | 0 | 27.77 | 0.11356 | 30.41 | 0.0026669 | 0.12132 | 32.27 | 0.0068077 | 0.11911 | 32.89 | 0.0078705 | 100 | 8067 | 100.83 | 25.29
1046 | 2024-03-10 08:30 | March | 418.1 | 0 | 0 | 0 | 171 | 1.17 | 2.63 | 26.64 | 0.91429 | 100.87 | 0.4 | 1.5 | 0 | 29.36 | 0.11364 | 30.4 | 0.0027353 | 0.12147 | 32.2 | 0.0066681 | 0.11911 | 32.8 | 0.007925 | 100 | 8054 | 100.85 | 27.12
1047 | 2024-03-10 08:45 | March | 466.7 | 0 | 0 | 0 | 136 | 1.22 | 3.75 | 27.56 | 0.86216 | 100.88 | 0.5 | 1.4 | 0 | 30.58 | 0.11352 | 30.4 | 0.0027353 | 0.12139 | 32.15 | 0.0064714 | 0.11922 | 32.8 | 0.0078705 | 100 | 8086 | 100.86 | 28.82
1048 | 2024-03-10 09:00 | March | 510.7 | 0 | 0 | 0 | 100 | 1.47 | 3.43 | 28.36 | 0.7985 | 100.9 | 0.5 | 1.4 | 0 | 31.58 | 0.11364 | 30.47 | 0.002799 | 0.12143 | 32.1 | 0.0064714 | 0.11922 | 32.75 | 0.0079983 | 100 | 8097 | 100.88 | 29.88
1049 | 2024-03-10 09:15 | March | 575.7 | 0 | 0 | 0 | 158 | 1.61 | 3.26 | 28.46 | 0.7864 | 100.91 | 0.6 | 1.4 | 0 | 32.43 | 0.11368 | 30.55 | 0.0026002 | 0.12136 | 32.02 | 0.0068077 | 0.11918 | 32.7 | 0.0079983 | 100 | 8112 | 100.9 | 31.08
1050 | 2024-03-10 09:30 | March | 533.8 | 0 | 0 | 0 | 142 | 1.4 | 2.98 | 28.75 | 0.76821 | 100.95 | 0.6 | 1.3 | 0 | 32.56 | 0.11356 | 30.66 | 0.0027353 | 0.12147 | 32 | 0.0064714 | 0.11926 | 32.68 | 0.0078705 | 100 | 8124 | 100.91 | 31.84
1051 | 2024-03-10 09:45 | March | 577.5 | 0 | 0 | 0 | 155 | 1.44 | 3.36 | 29.34 | 0.73117 | 100.95 | 0.5 | 1.3 | 0 | 32.62 | 0.1136 | 30.85 | 0.0029309 | 0.12139 | 31.95 | 0.0066069 | 0.11922 | 32.6 | 0.007925 | 100 | 8126 | 100.91 | 32.37
1052 | 2024-03-10 10:00 | March | 687.9 | 0 | 0 | 0 | 103 | 1.12 | 4.05 | 29.64 | 0.69047 | 100.95 | 0.6 | 1.4 | 0 | 33.61 | 0.11364 | 31.04 | 0.0029992 | 0.12147 | 31.9 | 0.0066681 | 0.11918 | 32.6 | 0.007925 | 100 | 8139 | 100.92 | 33.21
1053 | 2024-03-10 10:15 | March | 839.9 | 0 | 0 | 0 | 141 | 1.61 | 4.05 | 30.21 | 0.6603 | 100.95 | 0.6 | 1.5 | 0 | 34.3 | 0.1136 | 31.27 | 0.0028642 | 0.12139 | 31.9 | 0.0067298 | 0.1193 | 32.53 | 0.0078705 | 100 | 8152 | 100.92 | 33.94
1054 | 2024-03-10 10:30 | March | 872.9 | 0 | 0 | 0 | 166 | 1.74 | 3.88 | 30.31 | 0.6519 | 100.95 | 0.5 | 1.4 | 0 | 34.73 | 0.11356 | 31.51 | 0.0028642 | 0.12143 | 31.9 | 0.0065313 | 0.1193 | 32.5 | 0.0078705 | 100 | 8163 | 100.92 | 34.77
1055 | 2024-03-10 10:45 | March | 900.3 | 0 | 0 | 0 | 122 | 1.35 | 3.45 | 31.1 | 0.6032 | 100.94 | 0.7 | 1.3 | 0 | 35 | 0.1136 | 31.79 | 0.0029992 | 0.12147 | 31.9 | 0.0065313 | 0.11922 | 32.5 | 0.007925 | 100 | 8175 | 100.9 | 35.25
1056 | 2024-03-10 11:00 | March | 942.1 | 0 | 0 | 0 | 120 | 1.47 | 3.78 | 31.55 | 0.57285 | 100.93 | 0.8 | 1.4 | 0 | 35.53 | 0.11371 | 32.09 | 0.0029992 | 0.12136 | 31.9 | 0.0065313 | 0.11915 | 32.41 | 0.0076736 | 100 | 8188 | 100.89 | 35.73
1057 | 2024-03-10 11:15 | March | 964 | 0 | 0 | 0 | 126 | 1.4 | 3.59 | 31.57 | 0.53341 | 100.92 | 0.6 | 1.4 | 0 | 35.72 | 0.11364 | 32.44 | 0.0031333 | 0.12143 | 31.91 | 0.0065313 | 0.1193 | 32.4 | 0.0076736 | 100 | 8194 | 100.87 | 36.18
1058 | 2024-03-10 11:30 | March | 990.8 | 0 | 0 | 0 | 109 | 1.41 | 4.43 | 32.17 | 0.48267 | 100.89 | 0.8 | 1.5 | 0 | 35.89 | 0.11368 | 32.8 | 0.0031989 | 0.12143 | 32 | 0.0064714 | 0.11915 | 32.4 | 0.0076033 | 100 | 8199 | 100.84 | 36.54
1059 | 2024-03-10 11:45 | March | 1002.4 | 0 | 0 | 0 | 129 | 1.35 | 2.58 | 32.72 | 0.46247 | 100.88 | 0.7 | 1.4 | 0 | 36.22 | 0.11371 | 33.2 | 0.0032659 | 0.12147 | 32.02 | 0.0069343 | 0.11922 | 32.36 | 0.0075336 | 100 | 8211 | 100.82 | 37.13
1060 | 2024-03-10 12:00 | March | 1007.2 | 0 | 0 | 0 | 144 | 1.45 | 2.7 | 32.93 | 0.46083 | 100.86 | 0.6 | 1.4 | 0 | 36.55 | 0.11379 | 33.6 | 0.0034674 | 0.12143 | 32.1 | 0.0067298 | 0.11926 | 32.3 | 0.0077983 | 100 | 8220 | 100.79 | 37.7
1061 | 2024-03-10 12:15 | March | 1002 | 0 | 0 | 0 | 139 | 1.41 | 3.07 | 32.96 | 0.47101 | 100.84 | 0.7 | 1.4 | 0 | 36.66 | 0.11371 | 34.03 | 0.0037325 | 0.12147 | 32.18 | 0.0069343 | 0.11934 | 32.3 | 0.0076033 | 100 | 8228 | 100.76 | 38.04
1062 | 2024-03-10 12:30 | March | 995.6 | 0 | 0 | 0 | 155 | 1.43 | 2.82 | 33.23 | 0.46804 | 100.81 | 0.6 | 1.3 | 0 | 36.71 | 0.11368 | 34.46 | 0.0038019 | 0.12155 | 32.26 | 0.0068707 | 0.11918 | 32.3 | 0.0076033 | 100 | 8232 | 100.73 | 38.39
1063 | 2024-03-10 12:45 | March | 951.4 | 0 | 0 | 0 | 132 | 1.57 | 3.65 | 33.52 | 0.46803 | 100.78 | 0.8 | 1.3 | 0 | 36.75 | 0.11371 | 34.91 | 0.0039355 | 0.12143 | 32.35 | 0.0069343 | 0.11926 | 32.3 | 0.0076033 | 100 | 8232 | 100.7 | 38.6
1064 | 2024-03-10 13:00 | March | 861.9 | 0 | 0 | 0 | 155 | 1.9 | 4.79 | 33.93 | 0.44912 | 100.75 | 0.8 | 1.4 | 0 | 36.81 | 0.11383 | 35.35 | 0.0036644 | 0.12139 | 32.47 | 0.0069343 | 0.1193 | 32.3 | 0.0078705 | 100 | 8235 | 100.67 | 38.73
1065 | 2024-03-10 13:15 | March | 918.6 | 0 | 0 | 0 | 148 | 1.69 | 3.14 | 33.97 | 0.4325 | 100.73 | 0.7 | 1.4 | 0 | 36.93 | 0.11383 | 35.8 | 0.0038019 | 0.12151 | 32.6 | 0.0069984 | 0.11926 | 32.3 | 0.0078705 | 100 | 8235 | 100.64 | 39.01
1066 | 2024-03-10 13:30 | March | 941.9 | 0 | 0 | 0 | 81 | 1.66 | 4.25 | 34.15 | 0.41308 | 100.71 | 0.8 | 1.3 | 0 | 37.09 | 0.11379 | 36.23 | 0.0039994 | 0.12151 | 32.74 | 0.0069984 | 0.11926 | 32.3 | 0.0074645 | 100 | 8233 | 100.62 | 38.78
1067 | 2024-03-10 13:45 | March | 930.3 | 0 | 0 | 0 | 101 | 1.51 | 2.76 | 34.36 | 0.38359 | 100.69 | 0.9 | 1.3 | 0 | 37.31 | 0.11379 | 36.63 | 0.0039994 | 0.12155 | 32.87 | 0.0069343 | 0.11922 | 32.3 | 0.0077268 | 100 | 8237 | 100.59 | 38.89
1068 | 2024-03-10 14:00 | March | 895.9 | 0 | 0 | 0 | 92 | 1.93 | 3.68 | 34.39 | 0.36915 | 100.66 | 0.8 | 1.3 | 0 | 37.49 | 0.11379 | 37.01 | 0.0042658 | 0.12155 | 33.04 | 0.0069984 | 0.11926 | 32.34 | 0.0079983 | 100 | 8235 | 100.57 | 38.88
1069 | 2024-03-10 14:15 | March | 856.5 | 0 | 0 | 0 | 89 | 2.06 | 4.11 | 34.43 | 0.33787 | 100.64 | 0.8 | 1.3 | 0 | 37.33 | 0.11383 | 37.38 | 0.0042658 | 0.12143 | 33.19 | 0.0069984 | 0.11934 | 32.4 | 0.007925 | 100 | 8232 | 100.54 | 38.56
1070 | 2024-03-10 14:30 | March | 813.9 | 0 | 0 | 0 | 81 | 1.92 | 4.99 | 34.47 | 0.30269 | 100.62 | 0.9 | 1.4 | 0 | 37.26 | 0.11383 | 37.73 | 0.0043351 | 0.12151 | 33.35 | 0.0069984 | 0.11934 | 32.4 | 0.0077268 | 100 | 8235 | 100.52 | 38.4
1071 | 2024-03-10 14:45 | March | 765.8 | 0 | 0 | 0 | 93 | 1.94 | 3.79 | 34.53 | 0.27358 | 100.61 | 0.7 | 1.3 | 0 | 37.17 | 0.11387 | 38.05 | 0.0044668 | 0.12159 | 33.51 | 0.0069984 | 0.11922 | 32.43 | 0.007925 | 100 | 8234 | 100.51 | 38.12
1072 | 2024-03-10 15:00 | March | 712.7 | 0 | 0 | 0 | 85 | 2.16 | 4.42 | 34.35 | 0.26822 | 100.6 | 0.7 | 1.3 | 0 | 37.21 | 0.11379 | 38.35 | 0.0050003 | 0.12151 | 33.68 | 0.0070632 | 0.11926 | 32.5 | 0.0078705 | 100 | 8229 | 100.49 | 38.03
1073 | 2024-03-10 15:15 | March | 652.9 | 0 | 0 | 0 | 88 | 2.14 | 5.46 | 34.3 | 0.27081 | 100.59 | 0.7 | 1.2 | 0 | 37.03 | 0.11391 | 38.6 | 0.0049317 | 0.12155 | 33.85 | 0.0069984 | 0.11922 | 32.52 | 0.0078705 | 100 | 8226 | 100.49 | 37.71
1074 | 2024-03-10 15:30 | March | 582.8 | 0 | 0 | 0 | 86 | 2.09 | 5.31 | 34.06 | 0.25985 | 100.59 | 0.7 | 1.3 | 0 | 36.73 | 0.11368 | 38.83 | 0.0046026 | 0.12155 | 34.03 | 0.0073961 | 0.11926 | 32.6 | 0.0079983 | 100 | 8221 | 100.49 | 37.32
1075 | 2024-03-10 15:45 | March | 512.2 | 0 | 0 | 0 | 109 | 1.74 | 3.72 | 34.16 | 0.23791 | 100.6 | 0.6 | 1.2 | 0 | 36.68 | 0.11379 | 39.03 | 0.0047315 | 0.12155 | 34.18 | 0.0073961 | 0.11934 | 32.64 | 0.007925 | 100 | 8212 | 100.5 | 37.22
1076 | 2024-03-10 16:00 | March | 439.7 | 0 | 0 | 0 | 93 | 1.93 | 3.82 | 33.75 | 0.23217 | 100.6 | 0.6 | 1.2 | 0 | 36.54 | 0.11383 | 39.17 | 0.0047973 | 0.12155 | 34.34 | 0.0072611 | 0.11922 | 32.7 | 0.007925 | 100 | 8211 | 100.5 | 36.94
1077 | 2024-03-10 16:15 | March | 365.1 | 0 | 0 | 0 | 100 | 1.61 | 4.12 | 33.61 | 0.25147 | 100.6 | 0.6 | 1.3 | 0 | 36.2 | 0.11379 | 39.31 | 0.0048641 | 0.12151 | 34.49 | 0.0074645 | 0.11934 | 32.77 | 0.0079983 | 100 | 8203 | 100.49 | 36.49
1078 | 2024-03-10 16:30 | March | 291.2 | 0 | 0 | 0 | 82 | 2.4 | 4.65 | 32.94 | 0.30159 | 100.62 | 0.5 | 1.2 | 0 | 35.65 | 0.11379 | 39.4 | 0.0049317 | 0.12163 | 34.65 | 0.0072611 | 0.1193 | 32.82 | 0.0079983 | 100 | 8196 | 100.51 | 35.9
1079 | 2024-03-10 16:45 | March | 217.7 | 0 | 0 | 0 | 80 | 2.38 | 4.58 | 32.45 | 0.3373 | 100.63 | 0.5 | 1.3 | 0 | 34.75 | 0.11383 | 39.44 | 0.0050003 | 0.12155 | 34.79 | 0.0075336 | 0.1193 | 32.9 | 0.0079983 | 100 | 8190 | 100.52 | 34.97
1080 | 2024-03-10 17:00 | March | 149.1 | 0 | 0 | 0 | 82 | 2.2 | 5.47 | 31.82 | 0.40393 | 100.66 | 0.8 | 1.5 | 0 | 33.88 | 0.11375 | 39.5 | 0.0050003 | 0.12155 | 34.93 | 0.0075336 | 0.11926 | 32.97 | 0.0079983 | 100 | 8183 | 100.54 | 34.04
1081 | 2024-03-10 17:15 | March | 86.7 | 0 | 0 | 0 | 72 | 2.25 | 4.86 | 30.75 | 0.49297 | 100.67 | 0.3 | 1.4 | 0 | 32.65 | 0.11383 | 39.42 | 0.0049317 | 0.12159 | 35.05 | 0.0076736 | 0.1193 | 33.04 | 0.0079983 | 100 | 8175 | 100.55 | 32.78
1082 | 2024-03-10 17:30 | March | 58.5 | 0 | 0 | 0 | 74 | 2 | 3.38 | 30.03 | 0.55844 | 100.69 | 0.6 | 1.4 | 0 | 31.37 | 0.11371 | 39.39 | 0.0049317 | 0.12155 | 35.16 | 0.0074645 | 0.11926 | 33.11 | 0.0079983 | 100 | 8167 | 100.56 | 31.57
1083 | 2024-03-10 17:45 | March | 45 | 0 | 0 | 0 | 84 | 2.11 | 5.36 | 29.41 | 0.59872 | 100.69 | 0.4 | 1.3 | 0 | 30.36 | 0.11371 | 39.26 | 0.0050003 | 0.12155 | 35.27 | 0.0078705 | 0.11922 | 33.2 | 0.0079983 | 100 | 8162 | 100.57 | 30.62
1084 | 2024-03-10 18:00 | March | 29.2 | 0 | 0 | 0 | 77 | 2.46 | 5.05 | 28.83 | 0.63982 | 100.7 | 0.4 | 1.3 | 0 | 29.6 | 0.11364 | 39.13 | 0.0048641 | 0.12163 | 35.35 | 0.0075336 | 0.11926 | 33.27 | 0.0080724 | 100 | 8159 | 100.58 | 29.78
1085 | 2024-03-10 18:15 | March | 12.6 | 0 | 0 | 0 | 79 | 1.87 | 4.39 | 28.27 | 0.67894 | 100.72 | 0.6 | 1.3 | 0 | 28.81 | 0.11356 | 38.95 | 0.0050003 | 0.12155 | 35.41 | 0.0076033 | 0.11926 | 33.33 | 0.0079983 | 100 | 8151 | 100.6 | 28.94
1086 | 2024-03-10 18:30 | March | 2.2 | 0 | 0 | 0 | 80 | 2.25 | 4.47 | 27.95 | 0.70286 | 100.73 | 0.5 | 1.5 | 0 | 28.13 | 0.1136 | 38.74 | 0.0048641 | 0.12155 | 35.5 | 0.0076033 | 0.11922 | 33.4 | 0.0079983 | 100 | 8147 | 100.61 | 28.23
1087 | 2024-03-10 18:45 | March | 0 | 0 | 0 | 0 | 83 | 1.69 | 3.43 | 27.59 | 0.72403 | 100.75 | 0.3 | 1.4 | 0 | 27.66 | 0.11352 | 38.52 | 0.0048641 | 0.12159 | 35.52 | 0.0075336 | 0.11926 | 33.47 | 0.0079983 | 100 | 8143 | 100.63 | 27.62
1088 | 2024-03-10 19:00 | March | 0 | 0 | 0 | 0 | 77 | 1.4 | 2.98 | 27.31 | 0.74316 | 100.78 | 0.3 | 1.3 | 0 | 27.26 | 0.11348 | 38.3 | 0.0046666 | 0.12151 | 35.6 | 0.0075336 | 0.11915 | 33.53 | 0.0079983 | 100 | 8143 | 100.66 | 27.11
1089 | 2024-03-10 19:15 | March | 0 | 0 | 0 | 0 | 83 | 0.92 | 2.07 | 27.04 | 0.75726 | 100.79 | 0.3 | 1.4 | 0 | 26.95 | 0.11348 | 38.05 | 0.0044668 | 0.12159 | 35.6 | 0.0075336 | 0.11922 | 33.6 | 0.0079983 | 100 | 8139 | 100.68 | 26.7
1090 | 2024-03-10 19:30 | March | 0 | 0 | 0 | 0 | 72 | 0.53 | 1.98 | 26.67 | 0.77563 | 100.81 | 0.3 | 1.4 | 0 | 26.57 | 0.11352 | 37.81 | 0.0042658 | 0.12159 | 35.6 | 0.0077268 | 0.11915 | 33.66 | 0.0079983 | 100 | 8133 | 100.7 | 26.29
1091 | 2024-03-10 19:45 | March | 0 | 0 | 0 | 0 | 83 | 0.32 | 0.85 | 26.32 | 0.79443 | 100.83 | 0.3 | 1.4 | 0 | 26.19 | 0.11352 | 37.57 | 0.0043351 | 0.12155 | 35.6 | 0.0075336 | 0.11911 | 33.7 | 0.0079983 | 100 | 8128 | 100.72 | 25.8
1092 | 2024-03-10 20:00 | March | 0 | 0 | 0 | 0 | 100 | 0.35 | 1.05 | 26.11 | 0.80376 | 100.85 | 0.3 | 1.4 | 0 | 25.81 | 0.11337 | 37.32 | 0.0041305 | 0.12147 | 35.6 | 0.0076033 | 0.11911 | 33.77 | 0.0079983 | 100 | 8126 | 100.74 | 25.35
1093 | 2024-03-10 20:15 | March | 0 | 0 | 0 | 0 | 88 | 0.22 | 0.9 | 25.85 | 0.81712 | 100.87 | 0.2 | 1.4 | 0 | 25.53 | 0.11348 | 37.09 | 0.0040644 | 0.12147 | 35.59 | 0.0075336 | 0.11915 | 33.8 | 0.0081283 | 100 | 8121 | 100.76 | 24.97
1094 | 2024-03-10 20:30 | March | 0 | 0 | 0 | 0 | 272 | 0.2 | 0.59 | 25.77 | 0.82161 | 100.9 | 0.2 | 1.4 | 0 | 25.25 | 0.11348 | 36.85 | 0.0040644 | 0.12143 | 35.5 | 0.0075336 | 0.11911 | 33.84 | 0.0079983 | 100 | 8121 | 100.79 | 24.69
1095 | 2024-03-10 20:45 | March | 0 | 0 | 0 | 0 | 284 | 0.17 | 0.5 | 25.59 | 0.83531 | 100.92 | 0.3 | 1.3 | 0 | 25.07 | 0.11348 | 36.63 | 0.0039994 | 0.12147 | 35.5 | 0.0074645 | 0.11918 | 33.9 | 0.0080724 | 100 | 8120 | 100.82 | 24.44
1096 | 2024-03-10 21:00 | March | 0 | 0 | 0 | 0 | 128 | 0.34 | 0.78 | 25.45 | 0.84167 | 100.94 | 0.3 | 1.4 | 0 | 24.93 | 0.11348 | 36.4 | 0.0039994 | 0.12143 | 35.45 | 0.0075336 | 0.11915 | 33.9 | 0.0079983 | 100 | 8119 | 100.83 | 24.25
1097 | 2024-03-10 21:15 | March | 0 | 0 | 0 | 0 | 95 | 0.44 | 0.99 | 25.46 | 0.84239 | 100.95 | 0.3 | 1.4 | 0 | 24.89 | 0.11333 | 36.19 | 0.0039994 | 0.12151 | 35.4 | 0.0071945 | 0.11907 | 33.91 | 0.0080724 | 100 | 8118 | 100.85 | 24.14
1098 | 2024-03-10 21:30 | March | 0 | 0 | 0 | 0 | 82 | 0.27 | 0.62 | 25.31 | 0.8487 | 100.97 | 0.2 | 1.4 | 0 | 24.84 | 0.1134 | 35.97 | 0.0038637 | 0.12143 | 35.34 | 0.0073961 | 0.11918 | 34 | 0.0081283 | 100 | 8115 | 100.86 | 24.08
1099 | 2024-03-10 21:45 | March | 0 | 0 | 0 | 0 | 119 | 0.24 | 0.84 | 25.19 | 0.85478 | 100.97 | 0.2 | 1.4 | 0 | 24.71 | 0.11333 | 35.76 | 0.0038637 | 0.12151 | 35.3 | 0.0072611 | 0.11911 | 34 | 0.0079983 | 100 | 8108 | 100.87 | 23.97
1100 | 2024-03-10 22:00 | March | 0 | 0 | 0 | 0 | 139 | 0.27 | 0.54 | 25.13 | 0.86035 | 100.99 | 0.3 | 1.5 | 0 | 24.63 | 0.11325 | 35.56 | 0.0037325 | 0.12143 | 35.21 | 0.0073282 | 0.11915 | 34 | 0.0080724 | 100 | 8108 | 100.88 | 23.87
1101 | 2024-03-10 22:15 | March | 0 | 0 | 0 | 0 | 187 | 0.19 | 0.37 | 24.89 | 0.87402 | 101 | 0.2 | 1.4 | 0 | 24.51 | 0.11329 | 35.37 | 0.0037325 | 0.12147 | 35.17 | 0.0075336 | 0.11911 | 34 | 0.0082604 | 100 | 8108 | 100.89 | 23.69
1102 | 2024-03-10 22:30 | March | 0 | 0 | 0 | 0 | 217 | 0.21 | 0.43 | 24.89 | 0.87847 | 101.01 | 0.2 | 1.4 | 0 | 24.36 | 0.11329 | 35.18 | 0.0034674 | 0.12143 | 35.1 | 0.0076736 | 0.11915 | 34 | 0.0080724 | 100 | 8105 | 100.91 | 23.6
1103 | 2024-03-10 22:45 | March | 0 | 0 | 0 | 0 | 294 | 0.29 | 0.63 | 24.74 | 0.89183 | 101.03 | 0.2 | 1.4 | 0 | 24.25 | 0.11329 | 35 | 0.0036644 | 0.12139 | 35.01 | 0.0074645 | 0.11903 | 34 | 0.0079983 | 100 | 8100 | 100.92 | 23.53
1104 | 2024-03-10 23:00 | March | 0 | 0 | 0 | 0 | 11 | 0.12 | 0.3 | 24.69 | 0.89835 | 101.03 | 0.3 | 1.4 | 0 | 24.17 | 0.11325 | 34.83 | 0.0033963 | 0.12143 | 34.95 | 0.0075336 | 0.11922 | 34 | 0.0079983 | 100 | 8100 | 100.93 | 23.44
1105 | 2024-03-10 23:15 | March | 0 | 0 | 0 | 0 | 106 | 0.43 | 1.27 | 24.89 | 0.89182 | 101.03 | 0.2 | 1.4 | 0 | 24.13 | 0.11321 | 34.65 | 0.0036644 | 0.12147 | 34.89 | 0.0071945 | 0.11907 | 34 | 0.0079983 | 100 | 8097 | 100.93 | 23.37
1106 | 2024-03-10 23:30 | March | 0 | 0 | 0 | 0 | 108 | 0.37 | 1.07 | 24.95 | 0.89434 | 101.03 | 0.2 | 1.5 | 0 | 24.29 | 0.11329 | 34.48 | 0.0033963 | 0.12139 | 34.8 | 0.0071945 | 0.11915 | 34 | 0.0079983 | 100 | 8099 | 100.93 | 23.5
1107 | 2024-03-10 23:45 | March | 0 | 0 | 0 | 0 | 43 | 0.31 | 0.82 | 25.05 | 0.89343 | 101.03 | 0.2 | 1.4 | 0 | 24.37 | 0.11321 | 34.33 | 0.0033343 | 0.12139 | 34.73 | 0.0073961 | 0.11911 | 34 | 0.0080724 | 100 | 8095 | 100.93 | 23.58
1108 | 2024-03-11 | March | 0 | 0 | 0 | 0 | 187 | 0.37 | 0.62 | 24.75 | 0.90957 | 101.02 | 0.2 | 1.4 | 0 | 24.38 | 0.11313 | 34.17 | 0.0033343 | 0.12147 | 34.66 | 0.0071285 | 0.11907 | 34 | 0.0079983 | 100 | 8095 | 100.92 | 23.53
1109 | 2024-03-11 00:15 | March | 0 | 0 | 0 | 0 | 168 | 0.23 | 0.63 | 24.61 | 0.91462 | 101 | 0.3 | 1.4 | 0 | 24.25 | 0.11313 | 34.04 | 0.003069 | 0.12143 | 34.59 | 0.0072611 | 0.11911 | 34 | 0.0082035 | 100 | 8061 | 100.9 | 23.58
1110 | 2024-03-11 00:30 | March | 0 | 0 | 0 | 0 | 61 | 0.25 | 0.84 | 24.85 | 0.90734 | 100.98 | 0.3 | 1.4 | 0 | 24.18 | 0.11321 | 33.88 | 0.0029992 | 0.12143 | 34.5 | 0.0071285 | 0.11918 | 33.99 | 0.0079983 | 100 | 8074 | 100.88 | 23.64
1111 | 2024-03-11 00:45 | March | 0 | 0 | 0 | 0 | 68 | 0.22 | 0.85 | 24.83 | 0.91257 | 100.95 | 0.3 | 1.5 | 0 | 24.2 | 0.11309 | 33.75 | 0.0029992 | 0.12139 | 34.43 | 0.0070632 | 0.11915 | 33.9 | 0.0079983 | 100 | 8079 | 100.85 | 23.54
1112 | 2024-03-11 01:00 | March | 0 | 0 | 0 | 0 | 90 | 0.27 | 0.8 | 24.75 | 0.91598 | 100.93 | 0.2 | 1.4 | 0 | 24.2 | 0.11309 | 33.61 | 0.0029992 | 0.12132 | 34.36 | 0.0072611 | 0.11915 | 33.9 | 0.0080724 | 100 | 8079 | 100.83 | 23.51
1113 | 2024-03-11 01:15 | March | 0 | 0 | 0 | 0 | 93 | 0.29 | 0.89 | 24.84 | 0.91107 | 100.92 | 0.2 | 1.4 | 0 | 24.22 | 0.11313 | 33.47 | 0.0031989 | 0.12136 | 34.3 | 0.0070632 | 0.11915 | 33.9 | 0.0079983 | 100 | 8074 | 100.82 | 23.48
1114 | 2024-03-11 01:30 | March | 0 | 0 | 0 | 0 | 72 | 0.3 | 0.72 | 24.88 | 0.90826 | 100.9 | 0.2 | 1.4 | 0 | 24.25 | 0.11306 | 33.35 | 0.003069 | 0.12139 | 34.2 | 0.0069984 | 0.11907 | 33.9 | 0.0079983 | 100 | 8074 | 100.8 | 23.5
1115 | 2024-03-11 01:45 | March | 0 | 0 | 0 | 0 | 84 | 0.43 | 1.01 | 24.84 | 0.91362 | 100.88 | 0.2 | 1.4 | 0 | 24.31 | 0.11329 | 33.23 | 0.0029992 | 0.12132 | 34.14 | 0.0071285 | 0.11907 | 33.86 | 0.0079983 | 100 | 8075 | 100.78 | 23.56
1116 | 2024-03-11 02:00 | March | 0 | 0 | 0 | 0 | 71 | 0.47 | 1.15 | 24.87 | 0.91071 | 100.87 | 0.2 | 1.4 | 0 | 24.34 | 0.11309 | 33.11 | 0.0029992 | 0.12139 | 34.08 | 0.0069984 | 0.11918 | 33.8 | 0.0079983 | 100 | 8071 | 100.77 | 23.58
1117 | 2024-03-11 02:15 | March | 0 | 0 | 0 | 0 | 76 | 0.33 | 1 | 24.85 | 0.91308 | 100.87 | 0.3 | 1.4 | 0 | 24.39 | 0.11325 | 32.98 | 0.0029309 | 0.12139 | 34 | 0.0069984 | 0.11907 | 33.8 | 0.0080724 | 100 | 8072 | 100.77 | 23.64
1118 | 2024-03-11 02:30 | March | 0 | 0 | 0 | 0 | 95 | 0.44 | 0.95 | 24.82 | 0.91312 | 100.87 | 0.2 | 1.5 | 0 | 24.35 | 0.11313 | 32.87 | 0.0029992 | 0.12139 | 33.91 | 0.0069984 | 0.11903 | 33.8 | 0.0079983 | 100 | 8074 | 100.77 | 23.62
1119 | 2024-03-11 02:45 | March | 0 | 0 | 0 | 0 | 85 | 0.51 | 1 | 24.8 | 0.91261 | 100.86 | 0.3 | 1.4 | 0 | 24.31 | 0.11321 | 32.77 | 0.0029992 | 0.12132 | 33.85 | 0.0069984 | 0.11907 | 33.72 | 0.0079983 | 100 | 8073 | 100.76 | 23.59
1120 | 2024-03-11 03:00 | March | 0 | 0 | 0 | 0 | 73 | 0.35 | 0.9 | 24.65 | 0.92082 | 100.86 | 0.3 | 1.4 | 0 | 24.27 | 0.11306 | 32.66 | 0.0029309 | 0.12124 | 33.79 | 0.0069984 | 0.11903 | 33.7 | 0.0079983 | 100 | 8071 | 100.76 | 23.52
1121 | 2024-03-11 03:15 | March | 0 | 0 | 0 | 0 | 79 | 0.26 | 0.64 | 24.55 | 0.92245 | 100.85 | 0.2 | 1.4 | 0 | 24.11 | 0.11313 | 32.55 | 0.0029992 | 0.12143 | 33.7 | 0.0069984 | 0.11903 | 33.7 | 0.007925 | 100 | 8072 | 100.75 | 23.41
1122 | 2024-03-11 03:30 | March | 0 | 0 | 0 | 0 | 99 | 0.33 | 0.91 | 24.49 | 0.92447 | 100.84 | 0.3 | 1.5 | 0 | 23.99 | 0.11313 | 32.45 | 0.0029309 | 0.12136 | 33.64 | 0.0069984 | 0.11903 | 33.63 | 0.0079983 | 100 | 8067 | 100.74 | 23.28
1123 | 2024-03-11 03:45 | March | 0 | 0 | 0 | 0 | 146 | 0.16 | 0.59 | 24.22 | 0.93623 | 100.84 | 0.3 | 1.3 | 0 | 23.87 | 0.11313 | 32.35 | 0.0029992 | 0.12132 | 33.58 | 0.0069984 | 0.11907 | 33.6 | 0.0079983 | 100 | 8069 | 100.74 | 23.12
1124 | 2024-03-11 04:00 | March | 0 | 0 | 0 | 0 | 169 | 0.17 | 0.36 | 24.01 | 0.94074 | 100.85 | 0.2 | 1.4 | 0 | 23.63 | 0.11313 | 32.25 | 0.0029309 | 0.12136 | 33.5 | 0.0069343 | 0.11903 | 33.6 | 0.007925 | 100 | 8067 | 100.75 | 22.85
1125 | 2024-03-11 04:15 | March | 0 | 0 | 0 | 0 | 114 | 0.15 | 0.46 | 24.07 | 0.93268 | 100.85 | 0.2 | 1.4 | 0 | 23.45 | 0.11309 | 32.16 | 0.0029309 | 0.12136 | 33.43 | 0.0069984 | 0.11891 | 33.53 | 0.0079983 | 100 | 8069 | 100.75 | 22.71
1126 | 2024-03-11 04:30 | March | 0 | 0 | 0 | 0 | 52 | 0.19 | 0.61 | 24.17 | 0.92975 | 100.85 | 0.2 | 1.5 | 0 | 23.42 | 0.11309 | 32.06 | 0.0029309 | 0.12128 | 33.39 | 0.0069984 | 0.11899 | 33.5 | 0.007925 | 100 | 8064 | 100.75 | 22.72
1127 | 2024-03-11 04:45 | March | 0 | 0 | 0 | 0 | 84 | 0.18 | 0.59 | 24.06 | 0.93591 | 100.85 | 0.2 | 1.4 | 0 | 23.41 | 0.11309 | 31.95 | 0.0026002 | 0.12132 | 33.3 | 0.0069984 | 0.11899 | 33.5 | 0.0079983 | 100 | 8063 | 100.75 | 22.69
1128 | 2024-03-11 05:00 | March | 0 | 0 | 0 | 0 | 86 | 0.17 | 0.42 | 24.1 | 0.934 | 100.85 | 0.2 | 1.4 | 0 | 23.4 | 0.11302 | 31.85 | 0.0026002 | 0.12124 | 33.24 | 0.0069984 | 0.11903 | 33.41 | 0.0079983 | 100 | 8061 | 100.75 | 22.66
1129 | 2024-03-11 05:15 | March | 0 | 0 | 0 | 0 | 134 | 0.23 | 0.57 | 23.9 | 0.94293 | 100.85 | 0.2 | 1.4 | 0 | 23.39 | 0.11298 | 31.76 | 0.0025351 | 0.12132 | 33.19 | 0.0069984 | 0.11903 | 33.4 | 0.0079983 | 100 | 8058 | 100.76 | 22.57
1130 | 2024-03-11 05:30 | March | 0 | 0 | 0 | 0 | 69 | 0.16 | 0.47 | 23.95 | 0.93606 | 100.86 | 0.2 | 1.4 | 0 | 23.26 | 0.11298 | 31.66 | 0.0023335 | 0.12132 | 33.1 | 0.0069984 | 0.11903 | 33.4 | 0.0079983 | 100 | 8053 | 100.77 | 22.52
1131 | 2024-03-11 05:45 | March | 0 | 0 | 0 | 0 | 94 | 0.32 | 0.84 | 23.98 | 0.93538 | 100.87 | 0.3 | 1.4 | 0 | 23.25 | 0.11306 | 31.56 | 0.0027353 | 0.12136 | 33.04 | 0.0069984 | 0.11907 | 33.31 | 0.0079983 | 100 | 8055 | 100.77 | 22.51
1132 | 2024-03-11 06:00 | March | 0 | 0 | 0 | 0 | 74 | 0.32 | 0.72 | 24.09 | 0.93423 | 100.87 | 0.3 | 1.4 | 0 | 23.35 | 0.11309 | 31.46 | 0.0027353 | 0.1212 | 32.99 | 0.0069343 | 0.11907 | 33.3 | 0.0079983 | 100 | 8051 | 100.78 | 22.53
1133 | 2024-03-11 06:15 | March | 0.7 | 0 | 0 | 0 | 85 | 0.36 | 0.97 | 24.2 | 0.92941 | 100.89 | 0.3 | 1.5 | 0 | 23.41 | 0.11302 | 31.38 | 0.0026669 | 0.12128 | 32.9 | 0.0066681 | 0.11911 | 33.28 | 0.0079983 | 100 | 8052 | 100.8 | 22.61
1134 | 2024-03-11 06:30 | March | 7.9 | 0 | 0 | 0 | 88 | 0.29 | 0.95 | 24.17 | 0.9334 | 100.91 | 0.2 | 1.5 | 0 | 23.51 | 0.11313 | 31.29 | 0.0021979 | 0.12124 | 32.85 | 0.0068077 | 0.11918 | 33.2 | 0.0079983 | 100 | 8055 | 100.82 | 22.69
1135 | 2024-03-11 06:45 | March | 27.2 | 0 | 0 | 0 | 92 | 0.41 | 0.99 | 24.34 | 0.92821 | 100.93 | 0.2 | 1.4 | 0 | 23.67 | 0.11306 | 31.19 | 0.0023988 | 0.12132 | 32.8 | 0.0069984 | 0.11899 | 33.2 | 0.0079983 | 100 | 8049 | 100.84 | 22.85
1136 | 2024-03-11 07:00 | March | 52.2 | 0 | 0 | 0 | 94 | 0.51 | 0.99 | 24.61 | 0.92432 | 100.94 | 0.2 | 1.5 | 0 | 24.09 | 0.11309 | 31.1 | 0.002133 | 0.12132 | 32.71 | 0.0068077 | 0.11911 | 33.13 | 0.007925 | 100 | 8045 | 100.85 | 23.15
1137 | 2024-03-11 07:15 | March | 81.7 | 0 | 0 | 0 | 96 | 0.83 | 1.57 | 25.24 | 0.91078 | 100.95 | 0.3 | 1.4 | 0 | 24.76 | 0.11302 | 31.01 | 0.0023335 | 0.12128 | 32.67 | 0.0065313 | 0.11911 | 33.1 | 0.007925 | 100 | 8048 | 100.87 | 23.63
1138 | 2024-03-11 07:30 | March | 151.9 | 0 | 0 | 0 | 82 | 1.14 | 2.14 | 25.93 | 0.89246 | 100.96 | 0.4 | 1.4 | 0 | 25.78 | 0.11298 | 30.94 | 0.0023335 | 0.1212 | 32.6 | 0.0066069 | 0.11911 | 33.09 | 0.007925 | 100 | 8052 | 100.89 | 24.36
1139 | 2024-03-11 07:45 | March | 229 | 0 | 0 | 0 | 86 | 1.33 | 3.13 | 26.67 | 0.87405 | 100.97 | 0.4 | 1.4 | 0 | 27.41 | 0.11298 | 30.88 | 0.0023988 | 0.1212 | 32.52 | 0.0066069 | 0.11907 | 33 | 0.007925 | 100 | 8055 | 100.92 | 25.54
1140 | 2024-03-11 08:00 | March | 293.3 | 0 | 0 | 0 | 90 | 1.69 | 3.98 | 27.35 | 0.84368 | 100.97 | 0.3 | 1.5 | 0 | 28.91 | 0.11302 | 30.8 | 0.002466 | 0.1212 | 32.48 | 0.0068077 | 0.11907 | 33 | 0.007925 | 100 | 8058 | 100.93 | 26.9
1141 | 2024-03-11 08:15 | March | 354.6 | 0 | 0 | 0 | 96 | 1.43 | 3.48 | 27.99 | 0.81245 | 100.98 | 0.4 | 1.4 | 0 | 30.24 | 0.11302 | 30.8 | 0.0027353 | 0.12124 | 32.4 | 0.0066069 | 0.11915 | 32.95 | 0.0078705 | 100 | 8070 | 100.95 | 28.22
1142 | 2024-03-11 08:30 | March | 410.1 | 0 | 0 | 0 | 89 | 2.05 | 5.47 | 28.31 | 0.78055 | 101 | 0.3 | 1.4 | 0 | 31.12 | 0.11298 | 30.8 | 0.0023988 | 0.1212 | 32.35 | 0.0064714 | 0.11915 | 32.9 | 0.007925 | 100 | 8074 | 100.97 | 29.29
1143 | 2024-03-11 08:45 | March | 468.5 | 0 | 0 | 0 | 101 | 1.77 | 3.53 | 28.87 | 0.76414 | 101 | 0.7 | 1.5 | 0 | 32 | 0.11302 | 30.8 | 0.0026002 | 0.1212 | 32.3 | 0.0065313 | 0.11915 | 32.9 | 0.0079983 | 100 | 8087 | 100.98 | 30.31
1144 | 2024-03-11 09:00 | March | 446.2 | 0 | 0 | 0 | 110 | 1.51 | 4.76 | 29.31 | 0.74249 | 101.03 | 0.6 | 1.4 | 0 | 32.53 | 0.11302 | 30.81 | 0.0026002 | 0.12112 | 32.23 | 0.0066681 | 0.11918 | 32.81 | 0.0079983 | 100 | 8096 | 100.99 | 31.18
1145 | 2024-03-11 09:15 | March | 533 | 0 | 0 | 0 | 98 | 1.95 | 5.61 | 29.83 | 0.71391 | 101.03 | 0.8 | 1.3 | 0 | 33.02 | 0.11302 | 30.91 | 0.002466 | 0.12124 | 32.2 | 0.0063973 | 0.11915 | 32.8 | 0.007925 | 100 | 8102 | 101.01 | 31.79
1146 | 2024-03-11 09:30 | March | 617.3 | 0 | 0 | 0 | 94 | 2.14 | 5.37 | 30.29 | 0.68533 | 101.04 | 0.7 | 1.5 | 0 | 33.78 | 0.11313 | 31.03 | 0.0023988 | 0.12124 | 32.19 | 0.0066681 | 0.11915 | 32.79 | 0.0079983 | 100 | 8116 | 101.02 | 32.65
1147 | 2024-03-11 09:45 | March | 696 | 0 | 0 | 0 | 105 | 2.63 | 6.72 | 30.55 | 0.65168 | 101.04 | 0.5 | 1.5 | 0 | 34.11 | 0.11306 | 31.18 | 0.0021979 | 0.12132 | 32.1 | 0.0063973 | 0.11918 | 32.7 | 0.0076736 | 100 | 8129 | 101.02 | 33.08
1148 | 2024-03-11 10:00 | March | 780.1 | 0 | 0 | 0 | 124 | 1.95 | 3.95 | 31.13 | 0.62648 | 101.05 | 0.5 | 1.4 | 0 | 34.63 | 0.11309 | 31.37 | 0.0022646 | 0.12132 | 32.1 | 0.0063973 | 0.11911 | 32.7 | 0.007925 | 100 | 8143 | 101.03 | 33.78
1149 | 2024-03-11 10:15 | March | 827.7 | 0 | 0 | 0 | 98 | 2.26 | 5.74 | 31.4 | 0.59952 | 101.05 | 0.7 | 1.1 | 0 | 35.04 | 0.11313 | 31.59 | 0.0027353 | 0.12128 | 32.1 | 0.0061944 | 0.11918 | 32.67 | 0.0077983 | 100 | 8156 | 101.02 | 34.38
1150 | 2024-03-11 10:30 | March | 868.5 | 0 | 0 | 0 | 101 | 2.28 | 5.66 | 31.85 | 0.57825 | 101.04 | 0.8 | 1.4 | 0 | 35.28 | 0.11309 | 31.84 | 0.0026002 | 0.12124 | 32.1 | 0.0061944 | 0.11915 | 32.6 | 0.0077268 | 100 | 8168 | 101 | 34.8
1151 | 2024-03-11 10:45 | March | 897.1 | 0 | 0 | 0 | 114 | 2.25 | 5.62 | 32.07 | 0.56334 | 101.03 | 0.8 | 1.6 | 0 | 35.61 | 0.11313 | 32.12 | 0.0026669 | 0.12132 | 32.1 | 0.0062661 | 0.11918 | 32.6 | 0.0077983 | 100 | 8172 | 101 | 35.38
1152 | 2024-03-11 11:00 | March | 928.5 | 0 | 0 | 0 | 138 | 2.18 | 4.36 | 32.55 | 0.53115 | 101.03 | 0.7 | 1.4 | 0 | 35.75 | 0.11309 | 32.43 | 0.0028642 | 0.12128 | 32.1 | 0.0063387 | 0.11915 | 32.59 | 0.0077983 | 100 | 8185 | 100.99 | 35.81
1153 | 2024-03-11 11:15 | March | 959.1 | 0 | 0 | 0 | 110 | 2.13 | 4.88 | 32.85 | 0.50741 | 101.03 | 0.5 | 1.3 | 0 | 36.1 | 0.11309 | 32.75 | 0.0029309 | 0.12132 | 32.12 | 0.0064714 | 0.11915 | 32.5 | 0.0076736 | 100 | 8197 | 100.98 | 36.33
1154 | 2024-03-11 11:30 | March | 977.8 | 0 | 0 | 0 | 118 | 2.32 | 5.18 | 32.98 | 0.4862 | 101.01 | 0.6 | 1.3 | 0 | 36.25 | 0.11317 | 33.11 | 0.0029309 | 0.12128 | 32.2 | 0.0064714 | 0.11918 | 32.5 | 0.0076736 | 100 | 8204 | 100.95 | 36.67
1155 | 2024-03-11 11:45 | March | 974.4 | 0 | 0 | 0 | 108 | 2.43 | 5.95 | 32.97 | 0.48887 | 101 | 0.4 | 1.4 | 0 | 36.08 | 0.11317 | 33.48 | 0.0029992 | 0.1212 | 32.21 | 0.0061944 | 0.11915 | 32.5 | 0.0074645 | 100 | 8212 | 100.93 | 36.72
1156 | 2024-03-11 12:00 | March | 997 | 0 | 0 | 0 | 100 | 2.35 | 4.63 | 33.43 | 0.47137 | 100.98 | 0.9 | 1.3 | 0 | 36.11 | 0.11325 | 33.86 | 0.0029992 | 0.12128 | 32.3 | 0.0065313 | 0.11915 | 32.5 | 0.0076736 | 100 | 8219 | 100.91 | 36.93
1157 | 2024-03-11 12:15 | March | 1001.7 | 0 | 0 | 0 | 101 | 2.5 | 5.65 | 33.5 | 0.45367 | 100.96 | 0.4 | 1.4 | 0 | 36.29 | 0.11321 | 34.26 | 0.0029992 | 0.1212 | 32.37 | 0.0068077 | 0.11911 | 32.5 | 0.0077268 | 100 | 8227 | 100.89 | 37.3
1158 | 2024-03-11 12:30 | March | 1001.1 | 0 | 0 | 0 | 104 | 2.4 | 5.53 | 33.93 | 0.43761 | 100.95 | 0.7 | 1.6 | 0 | 36.37 | 0.11313 | 34.67 | 0.0029992 | 0.12128 | 32.46 | 0.0067298 | 0.11915 | 32.43 | 0.0076033 | 100 | 8228 | 100.87 | 37.47
1159 | 2024-03-11 12:45 | March | 953.7 | 0 | 0 | 0 | 88 | 2.61 | 5.08 | 33.85 | 0.42384 | 100.94 | 0.9 | 1.3 | 0 | 36.51 | 0.11313 | 35.07 | 0.0033343 | 0.12132 | 32.56 | 0.0067298 | 0.11922 | 32.4 | 0.0077983 | 100 | 8235 | 100.85 | 37.74
1160 | 2024-03-11 13:00 | March | 872 | 0 | 0 | 0 | 93 | 2.62 | 5.01 | 34.02 | 0.41176 | 100.91 | 0.9 | 1.4 | 0 | 36.44 | 0.11337 | 35.47 | 0.0033963 | 0.12132 | 32.67 | 0.0068707 | 0.11926 | 32.4 | 0.0074645 | 100 | 8238 | 100.82 | 37.59
1161 | 2024-03-11 13:15 | March | 927.2 | 0 | 0 | 0 | 86 | 2.7 | 5.26 | 34.1 | 0.41292 | 100.88 | 0.9 | 1.4 | 0 | 36.61 | 0.11329 | 35.86 | 0.0034674 | 0.12136 | 32.78 | 0.0068077 | 0.11918 | 32.45 | 0.0077268 | 100 | 8237 | 100.79 | 37.75
1162 | 2024-03-11 13:30 | March | 944 | 0 | 0 | 0 | 79 | 3.27 | 7.42 | 33.48 | 0.42496 | 100.86 | 0.5 | 1.3 | 0 | 36.26 | 0.11329 | 36.26 | 0.0035318 | 0.12132 | 32.92 | 0.0069984 | 0.11918 | 32.5 | 0.0079983 | 100 | 8240 | 100.77 | 37.41
1163 | 2024-03-11 13:45 | March | 917 | 0 | 0 | 0 | 83 | 3.13 | 6.45 | 33.75 | 0.41306 | 100.84 | 1 | 1.3 | 0 | 35.96 | 0.11333 | 36.64 | 0.0035975 | 0.12128 | 33.05 | 0.0069984 | 0.11922 | 32.5 | 0.0077983 | 100 | 8243 | 100.75 | 37.1
1164 | 2024-03-11 14:00 | March | 887 | 0 | 0 | 0 | 88 | 3.07 | 6.29 | 33.59 | 0.40658 | 100.82 | 0.8 | 0.9 | 0 | 35.92 | 0.11321 | 36.98 | 0.0036644 | 0.12136 | 33.19 | 0.0069343 | 0.11918 | 32.5 | 0.0077268 | 100 | 8244 | 100.73 | 36.94
1165 | 2024-03-11 14:15 | March | 852.4 | 0 | 0 | 0 | 96 | 2.7 | 5.99 | 33.83 | 0.4078 | 100.8 | 0.6 | 1.4 | 0 | 36.03 | 0.11321 | 37.31 | 0.0039994 | 0.12132 | 33.35 | 0.0069984 | 0.11922 | 32.5 | 0.0076736 | 100 | 8244 | 100.7 | 36.93
1166 | 2024-03-11 14:30 | March | 797.7 | 0 | 0 | 0 | 102 | 2.43 | 4.97 | 33.29 | 0.47117 | 100.78 | 0.4 | 1.1 | 0 | 36.03 | 0.11333 | 37.61 | 0.0040644 | 0.12136 | 33.48 | 0.0068707 | 0.11918 | 32.57 | 0.0077983 | 100 | 8242 | 100.68 | 36.92
1167 | 2024-03-11 14:45 | March | 743.2 | 0 | 0 | 0 | 79 | 3.09 | 7.03 | 32.97 | 0.49623 | 100.76 | 0.7 | 1.4 | 0 | 35.79 | 0.11329 | 37.89 | 0.0039994 | 0.12132 | 33.65 | 0.0069984 | 0.11918 | 32.6 | 0.0077983 | 100 | 8239 | 100.66 | 36.61
1168 | 2024-03-11 15:00 | March | 693.7 | 0 | 0 | 0 | 92 | 2.71 | 6.26 | 32.82 | 0.48498 | 100.74 | 0.5 | 1.2 | 0 | 35.36 | 0.11329 | 38.14 | 0.0039994 | 0.12139 | 33.79 | 0.0069984 | 0.11922 | 32.61 | 0.0077268 | 100 | 8239 | 100.64 | 36.09
1169 | 2024-03-11 15:15 | March | 632.9 | 0 | 0 | 0 | 88 | 2.89 | 7.16 | 32.49 | 0.50778 | 100.72 | 0.5 | 1.3 | 0 | 35.17 | 0.11333 | 38.37 | 0.0039994 | 0.12139 | 33.95 | 0.0070632 | 0.11926 | 32.7 | 0.0077983 | 100 | 8236 | 100.62 | 35.85
1170 | 2024-03-11 15:30 | March | 572.1 | 0 | 0 | 0 | 97 | 2.62 | 6.67 | 32.3 | 0.50871 | 100.7 | 0.8 | 1.4 | 0 | 34.93 | 0.11337 | 38.57 | 0.0041305 | 0.12132 | 34.11 | 0.0069984 | 0.11922 | 32.71 | 0.0077983 | 100 | 8235 | 100.61 | 35.55
1171 | 2024-03-11 15:45 | March | 502.7 | 0 | 0 | 0 | 99 | 2.34 | 4.96 | 31.99 | 0.53264 | 100.69 | 0.8 | 1.4 | 0 | 34.58 | 0.11329 | 38.74 | 0.0041305 | 0.12139 | 34.25 | 0.0070632 | 0.11926 | 32.8 | 0.0079983 | 100 | 8226 | 100.59 | 35.17
1172 | 2024-03-11 16:00 | March | 434.2 | 0 | 0 | 0 | 80 | 2.66 | 5.16 | 31.75 | 0.5442 | 100.68 | 0.5 | 1.3 | 0 | 34.33 | 0.11329 | 38.88 | 0.0041976 | 0.12139 | 34.39 | 0.0069984 | 0.11922 | 32.81 | 0.0078705 | 100 | 8225 | 100.59 | 34.76
1173 | 2024-03-11 16:15 | March | 359.7 | 0 | 0 | 0 | 83 | 2.77 | 5.41 | 31.51 | 0.54604 | 100.67 | 0.6 | 1.2 | 0 | 33.91 | 0.11325 | 38.99 | 0.0041305 | 0.12143 | 34.54 | 0.0071285 | 0.11915 | 32.9 | 0.007925 | 100 | 8216 | 100.58 | 34.28
1174 | 2024-03-11 16:30 | March | 286.1 | 0 | 0 | 0 | 110 | 1.81 | 5.16 | 31.49 | 0.55857 | 100.68 | 0.6 | 1.3 | 0 | 33.65 | 0.11317 | 39.08 | 0.0040644 | 0.12136 | 34.67 | 0.0071285 | 0.11918 | 32.95 | 0.0079983 | 100 | 8213 | 100.58 | 33.95
1175 | 2024-03-11 16:45 | March | 213.9 | 0 | 0 | 0 | 101 | 2.02 | 4.32 | 31.23 | 0.57414 | 100.68 | 0.6 | 1.4 | 0 | 33.39 | 0.11317 | 39.1 | 0.0042658 | 0.12143 | 34.81 | 0.0072611 | 0.11926 | 33 | 0.0079983 | 100 | 8206 | 100.58 | 33.67
1176 | 2024-03-11 17:00 | March | 148.9 | 0 | 0 | 0 | 87 | 2.6 | 5.67 | 30.67 | 0.59686 | 100.68 | 0.3 | 1.2 | 0 | 32.71 | 0.11317 | 39.1 | 0.0042658 | 0.12143 | 34.93 | 0.0072611 | 0.11922 | 33.1 | 0.0079983 | 100 | 8197 | 100.58 | 32.87
1177 | 2024-03-11 17:15 | March | 83 | 0 | 0 | 0 | 113 | 1.74 | 4.09 | 30.38 | 0.60131 | 100.7 | 0.4 | 1.4 | 0 | 31.8 | 0.11313 | 39.1 | 0.0043954 | 0.12136 | 35.04 | 0.0071285 | 0.11922 | 33.15 | 0.0079983 | 100 | 8183 | 100.59 | 31.93
1178 | 2024-03-11 17:30 | March | 57.5 | 0 | 0 | 0 | 100 | 1.83 | 3.89 | 29.83 | 0.60774 | 100.7 | 0.4 | 1.4 | 0 | 30.89 | 0.11313 | 39.07 | 0.0042658 | 0.12139 | 35.14 | 0.0075336 | 0.11918 | 33.21 | 0.0079983 | 100 | 8180 | 100.59 | 31.08
1179 | 2024-03-11 17:45 | March | 44.5 | 0 | 0 | 0 | 98 | 1.45 | 3.97 | 29.41 | 0.64628 | 100.7 | 0.5 | 1.3 | 0 | 30.25 | 0.11309 | 38.97 | 0.0041976 | 0.12132 | 35.23 | 0.0076033 | 0.11922 | 33.3 | 0.0079983 | 100 | 8181 | 100.58 | 30.37
1180 | 2024-03-11 18:00 | March | 28.7 | 0 | 0 | 0 | 94 | 1.65 | 3.91 | 28.9 | 0.67139 | 100.71 | 0.5 | 1.3 | 0 | 29.61 | 0.1129 | 38.84 | 0.0041976 | 0.12143 | 35.31 | 0.0074645 | 0.11922 | 33.35 | 0.0079983 | 100 | 8174 | 100.59 | 29.72
1181 | 2024-03-11 18:15 | March | 12.4 | 0 | 0 | 0 | 104 | 1.32 | 4.11 | 28.27 | 0.70317 | 100.72 | 0.3 | 1.3 | 0 | 28.88 | 0.11302 | 38.66 | 0.0041976 | 0.12139 | 35.4 | 0.0075336 | 0.11918 | 33.4 | 0.0079983 | 100 | 8167 | 100.61 | 28.91
1182 | 2024-03-11 18:30 | March | 2.3 | 0 | 0 | 0 | 100 | 1.21 | 2.76 | 27.75 | 0.7232 | 100.76 | 0.4 | 1.4 | 0 | 28.11 | 0.1129 | 38.48 | 0.0039994 | 0.12139 | 35.44 | 0.0077268 | 0.11918 | 33.49 | 0.0079983 | 100 | 8164 | 100.64 | 28.14
1183 | 2024-03-11 18:45 | March | 0 | 0 | 0 | 0 | 104 | 0.88 | 1.65 | 27.19 | 0.75201 | 100.78 | 0.3 | 1.4 | 0 | 27.42 | 0.1129 | 38.29 | 0.0040644 | 0.12132 | 35.5 | 0.0074645 | 0.11915 | 33.53 | 0.0079983 | 100 | 8161 | 100.67 | 27.34
1184 | 2024-03-11 19:00 | March | 0 | 0 | 0 | 0 | 109 | 0.83 | 1.76 | 26.81 | 0.77494 | 100.8 | 0.3 | 1.4 | 0 | 26.87 | 0.11294 | 38.06 | 0.0039994 | 0.12139 | 35.5 | 0.0072611 | 0.11915 | 33.6 | 0.007925 | 100 | 8157 | 100.69 | 26.68
1185 | 2024-03-11 19:15 | March | 0 | 0 | 0 | 0 | 122 | 0.63 | 1.53 | 26.49 | 0.79315 | 100.82 | 0.3 | 1.4 | 0 | 26.45 | 0.11298 | 37.83 | 0.0039994 | 0.12139 | 35.5 | 0.0073282 | 0.11903 | 33.66 | 0.0079983 | 100 | 8147 | 100.71 | 26.17
1186 | 2024-03-11 19:30 | March | 0 | 0 | 0 | 0 | 131 | 0.42 | 1.19 | 26.13 | 0.8158 | 100.84 | 0.3 | 1.4 | 0 | 26.03 | 0.1129 | 37.61 | 0.0039355 | 0.12136 | 35.5 | 0.0074645 | 0.11915 | 33.7 | 0.0079983 | 100 | 8146 | 100.73 | 25.73
1187 | 2024-03-11 19:45 | March | 0 | 0 | 0 | 0 | 119 | 0.39 | 1.03 | 25.77 | 0.83669 | 100.87 | 0.2 | 1.4 | 0 | 25.65 | 0.1129 | 37.38 | 0.0039355 | 0.12143 | 35.5 | 0.0072611 | 0.11915 | 33.77 | 0.0079983 | 100 | 8148 | 100.76 | 25.21
1188 | 2024-03-11 20:00 | March | 0 | 0 | 0 | 0 | 152 | 0.32 | 0.72 | 25.52 | 0.85103 | 100.89 | 0.3 | 1.4 | 0 | 25.26 | 0.11286 | 37.13 | 0.0037325 | 0.12136 | 35.5 | 0.0073282 | 0.11918 | 33.8 | 0.0079983 | 100 | 8145 | 100.79 | 24.76
1189 | 2024-03-11 20:15 | March | 0 | 0 | 0 | 0 | 126 | 0.37 | 0.71 | 25.33 | 0.86442 | 100.92 | 0.3 | 1.4 | 0 | 25.01 | 0.11286 | 36.91 | 0.0035318 | 0.12143 | 35.5 | 0.0072611 | 0.11907 | 33.84 | 0.0079983 | 100 | 8142 | 100.82 | 24.46
1190 | 2024-03-11 20:30 | March | 0 | 0 | 0 | 0 | 168 | 0.28 | 0.72 | 25.1 | 0.8757 | 100.95 | 0.3 | 1.4 | 0 | 24.72 | 0.11282 | 36.69 | 0.0036644 | 0.12136 | 35.5 | 0.0072611 | 0.11907 | 33.9 | 0.0080724 | 100 | 8137 | 100.84 | 24.16
1191 | 2024-03-11 20:45 | March | 0 | 0 | 0 | 0 | 157 | 0.27 | 0.55 | 24.91 | 0.89108 | 100.97 | 0.2 | 1.4 | 0 | 24.57 | 0.11286 | 36.47 | 0.0034674 | 0.12132 | 35.43 | 0.0071945 | 0.11911 | 33.9 | 0.0079983 | 100 | 8134 | 100.87 | 23.97
1192 | 2024-03-11 21:00 | March | 0 | 0 | 0 | 0 | 123 | 0.24 | 0.51 | 24.75 | 0.90123 | 100.99 | 0.3 | 1.4 | 0 | 24.36 | 0.11286 | 36.24 | 0.0034674 | 0.12132 | 35.4 | 0.0073961 | 0.11911 | 33.93 | 0.0080724 | 100 | 8132 | 100.88 | 23.71
1193 | 2024-03-11 21:15 | March | 0 | 0 | 0 | 0 | 101 | 0.41 | 0.82 | 24.69 | 0.90479 | 101 | 0.3 | 1.4 | 0 | 24.19 | 0.11274 | 36.03 | 0.0033963 | 0.12136 | 35.35 | 0.0073282 | 0.11907 | 34 | 0.0079983 | 100 | 8133 | 100.9 | 23.58
1194 | 2024-03-11 21:30 | March | 0 | 0 | 0 | 0 | 106 | 0.49 | 1.02 | 24.79 | 0.90548 | 101.01 | 0.2 | 1.4 | 0 | 24.19 | 0.11271 | 35.83 | 0.0033963 | 0.12136 | 35.3 | 0.0071285 | 0.11907 | 34 | 0.0080724 | 100 | 8132 | 100.91 | 23.51
1195 | 2024-03-11 21:45 | March | 0 | 0 | 0 | 0 | 112 | 0.4 | 1.16 | 24.69 | 0.91026 | 101.02 | 0.2 | 1.4 | 0 | 24.17 | 0.11267 | 35.62 | 0.0034674 | 0.12132 | 35.23 | 0.0070632 | 0.11899 | 34 | 0.0079983 | 100 | 8123 | 100.92 | 23.5
1196 | 2024-03-11 22:00 | March | 0 | 0 | 0 | 0 | 121 | 0.17 | 0.68 | 24.55 | 0.91986 | 101.05 | 0.2 | 1.4 | 0 | 24.11 | 0.11267 | 35.42 | 0.0029992 | 0.12128 | 35.19 | 0.0070632 | 0.11903 | 34 | 0.0079983 | 100 | 8123 | 100.95 | 23.47
1197 | 2024-03-11 22:15 | March | 0 | 0 | 0 | 0 | 176 | 0.13 | 0.26 | 24.31 | 0.92659 | 101.06 | 0.2 | 1.4 | 0 | 23.87 | 0.11267 | 35.23 | 0.0031333 | 0.12124 | 35.1 | 0.0073961 | 0.11899 | 34 | 0.0079983 | 100 | 8117 | 100.96 | 23.23
1198 | 2024-03-11 22:30 | March | 0 | 0 | 0 | 0 | 123 | 0.17 | 0.31 | 24.21 | 0.93249 | 101.06 | 0.2 | 1.4 | 0 | 23.71 | 0.11267 | 35.05 | 0.0029992 | 0.12136 | 35.05 | 0.0072611 | 0.11903 | 34 | 0.0081283 | 100 | 8116 | 100.96 | 23.04
1199 | 2024-03-11 22:45 | March | 0 | 0 | 0 | 0 | 84 | 0.11 | 0.45 | 24.21 | 0.93547 | 101.05 | 0.2 | 1.4 | 0 | 23.63 | 0.11271 | 34.85 | 0.003069 | 0.1212 | 34.99 | 0.0071945 | 0.11907 | 34 | 0.0080724 | 100 | 8115 | 100.95 | 22.93
1200 | 2024-03-11 23:00 | March | 0 | 0 | 0 | 0 | 182 | 0.24 | 0.39 | 24.01 | 0.9461 | 101.06 | 0.3 | 1.4 | 0 | 23.53 | 0.11267 | 34.68 | 0.0032659 | 0.12128 | 34.9 | 0.0070632 | 0.11899 | 34 | 0.0079983 | 100 | 8115 | 100.96 | 22.8
1201 | 2024-03-11 23:15 | March | 0 | 0 | 0 | 0 | 199 | 0.27 | 0.42 | 23.85 | 0.9505 | 101.06 | 0.3 | 1.4 | 0 | 23.39 | 0.11263 | 34.51 | 0.0029992 | 0.12124 | 34.83 | 0.0069984 | 0.11911 | 34 | 0.0080724 | 100 | 8115 | 100.96 | 22.64
1202 | 2024-03-11 23:30 | March | 0 | 0 | 0 | 0 | 285 | 0.2 | 0.43 | 23.77 | 0.95169 | 101.05 | 0.2 | 1.4 | 0 | 23.28 | 0.11267 | 34.35 | 0.003069 | 0.12124 | 34.77 | 0.0069984 | 0.11911 | 34 | 0.0079983 | 100 | 8113 | 100.95 | 22.58
1203 | 2024-03-11 23:45 | March | 0 | 0 | 0 | 0 | 245 | 0.21 | 0.34 | 23.57 | 0.95565 | 101.04 | 0.1 | 1.4 | 0 | 23.12 | 0.11267 | 34.17 | 0.0029992 | 0.12116 | 34.7 | 0.0069984 | 0.11899 | 34 | 0.0079983 | 100 | 8113 | 100.94 | 22.48
1204 | 2024-03-12 | March | 0 | 0 | 0 | 0 | 275 | 0.29 | 0.53 | 23.49 | 0.95543 | 101.02 | 0.2 | 1.4 | 0 | 23.02 | 0.11271 | 34.03 | 0.0029992 | 0.12108 | 34.6 | 0.0070632 | 0.11911 | 34 | 0.0080724 | 100 | 8113 | 100.92 | 22.35
1205 | 2024-03-12 00:15 | March | 0 | 0 | 0 | 0 | 218 | 0.28 | 0.49 | 23.38 | 0.96283 | 101 | 0.2 | 1.4 | 0 | 22.95 | 0.11259 | 33.86 | 0.0028642 | 0.12124 | 34.53 | 0.0071285 | 0.11907 | 34 | 0.0079983 | 100 | 8086 | 100.91 | 22.45
1206 | 2024-03-12 00:30 | March | 0 | 0 | 0 | 0 | 182 | 0.41 | 0.57 | 23.21 | 0.96363 | 100.99 | 0.2 | 1.4 | 0 | 22.8 | 0.11255 | 33.71 | 0.0029992 | 0.12128 | 34.47 | 0.0069984 | 0.11907 | 34 | 0.0079983 | 100 | 8092 | 100.89 | 22.34
1207 | 2024-03-12 00:45 | March | 0 | 0 | 0 | 0 | 189 | 0.22 | 0.59 | 22.96 | 0.9676 | 100.98 | 0.2 | 1.4 | 0 | 22.65 | 0.11263 | 33.55 | 0.0029309 | 0.12112 | 34.4 | 0.0069984 | 0.11899 | 33.93 | 0.0080724 | 100 | 8090 | 100.88 | 22.05
1208 | 2024-03-12 01:00 | March | 0 | 0 | 0 | 0 | 176 | 0.37 | 0.6 | 22.97 | 0.9588 | 100.96 | 0.1 | 1.4 | 0 | 22.45 | 0.11271 | 33.41 | 0.0029309 | 0.1212 | 34.3 | 0.0069984 | 0.11895 | 33.9 | 0.0079983 | 100 | 8088 | 100.86 | 21.86
1209 | 2024-03-12 01:15 | March | 0 | 0 | 0 | 0 | 186 | 0.51 | 0.82 | 23.15 | 0.95513 | 100.94 | 0.2 | 1.4 | 0 | 22.51 | 0.11251 | 33.27 | 0.0029309 | 0.1212 | 34.23 | 0.0069984 | 0.11895 | 33.9 | 0.007925 | 100 | 8086 | 100.84 | 21.78
1210 | 2024-03-12 01:30 | March | 0 | 0 | 0 | 0 | 247 | 0.16 | 0.3 | 23.13 | 0.95875 | 100.92 | 0.1 | 1.4 | 0 | 22.51 | 0.11259 | 33.13 | 0.0027353 | 0.12116 | 34.17 | 0.0069984 | 0.11899 | 33.9 | 0.0079983 | 100 | 8087 | 100.82 | 21.86
1211 | 2024-03-12 01:45 | March | 0 | 0 | 0 | 0 | 231 | 0.36 | 0.55 | 22.97 | 0.96523 | 100.89 | 0.2 | 1.4 | 0 | 22.45 | 0.11263 | 32.97 | 0.0027353 | 0.1212 | 34.1 | 0.0069984 | 0.11903 | 33.88 | 0.0079983 | 100 | 8089 | 100.79 | 21.8
1212 | 2024-03-12 02:00 | March | 0 | 0 | 0 | 0 | 235 | 0.3 | 0.51 | 22.88 | 0.9662 | 100.88 | 0.2 | 1.5 | 0 | 22.36 | 0.11255 | 32.85 | 0.0026669 | 0.12116 | 34 | 0.0069343 | 0.11899 | 33.8 | 0.0079983 | 100 | 8086 | 100.78 | 21.73
1213 | 2024-03-12 02:15 | March | 0 | 0 | 0 | 0 | 204 | 0.31 | 0.48 | 22.78 | 0.96918 | 100.87 | 0.3 | 1.4 | 0 | 22.29 | 0.11255 | 32.73 | 0.0023335 | 0.12112 | 33.93 | 0.0069984 | 0.11899 | 33.8 | 0.0079983 | 100 | 8085 | 100.78 | 21.65
1214 | 2024-03-12 02:30 | March | 0 | 0 | 0 | 0 | 177 | 0.31 | 0.4 | 22.65 | 0.97431 | 100.86 | 0.2 | 1.5 | 0 | 22.24 | 0.11251 | 32.59 | 0.0025351 | 0.12105 | 33.86 | 0.0069984 | 0.11899 | 33.8 | 0.0079983 | 100 | 8087 | 100.76 | 21.53
1215 | 2024-03-12 02:45 | March | 0 | 0 | 0 | 0 | 165 | 0.29 | 0.44 | 22.69 | 0.96723 | 100.83 | 0.2 | 1.4 | 0 | 22.15 | 0.11259 | 32.46 | 0.0021979 | 0.12124 | 33.79 | 0.0069984 | 0.11903 | 33.71 | 0.0079983 | 100 | 8085 | 100.73 | 21.4
1216 | 2024-03-12 03:00 | March | 0 | 0 | 0 | 0 | 231 | 0.18 | 0.47 | 22.77 | 0.96218 | 100.81 | 0.2 | 1.4 | 0 | 22.09 | 0.11251 | 32.33 | 0.0023335 | 0.12112 | 33.7 | 0.0069984 | 0.11891 | 33.7 | 0.0079983 | 100 | 8083 | 100.71 | 21.44
1217 | 2024-03-12 03:15 | March | 0 | 0 | 0 | 0 | 222 | 0.27 | 0.38 | 22.61 | 0.97011 | 100.8 | 0.1 | 1.4 | 0 | 22.07 | 0.11251 | 32.22 | 0.002133 | 0.12112 | 33.62 | 0.0069984 | 0.11903 | 33.7 | 0.0079983 | 100 | 8082 | 100.71 | 21.37
1218 | 2024-03-12 03:30 | March | 0 | 0 | 0 | 0 | 249 | 0.36 | 0.66 | 22.55 | 0.97182 | 100.81 | 0.1 | 1.4 | 0 | 22.01 | 0.11251 | 32.11 | 0.0021979 | 0.1212 | 33.55 | 0.0069984 | 0.11907 | 33.61 | 0.0079983 | 100 | 8083 | 100.71 | 21.38
1219 | 2024-03-12 03:45 | March | 0 | 0 | 0 | 0 | 235 | 0.51 | 0.74 | 22.57 | 0.97137 | 100.82 | 0.1 | 1.5 | 0 | 22.02 | 0.11247 | 31.98 | 0.0023988 | 0.1212 | 33.48 | 0.0068707 | 0.11903 | 33.6 | 0.0079983 | 100 | 8083 | 100.72 | 21.4
1220 | 2024-03-12 04:00 | March | 0 | 0 | 0 | 0 | 218 | 0.41 | 0.64 | 22.45 | 0.97885 | 100.82 | 0.2 | 1.4 | 0 | 22.01 | 0.11251 | 31.86 | 0.002466 | 0.12124 | 33.4 | 0.0069984 | 0.11903 | 33.59 | 0.0079983 | 100 | 8080 | 100.73 | 21.41
1221 | 2024-03-12 04:15 | March | 0 | 0 | 0 | 0 | 172 | 0.47 | 0.65 | 22.35 | 0.98297 | 100.83 | 0.2 | 1.4 | 0 | 21.97 | 0.11243 | 31.75 | 0.0021979 | 0.12116 | 33.33 | 0.0068707 | 0.11899 | 33.5 | 0.0079983 | 100 | 8074 | 100.73 | 21.36
1222 | 2024-03-12 04:30 | March | 0 | 0 | 0 | 0 | 182 | 0.18 | 0.41 | 22.14 | 0.98661 | 100.82 | 0.2 | 1.4 | 0 | 21.83 | 0.11243 | 31.65 | 0.0020654 | 0.1212 | 33.27 | 0.0068077 | 0.11899 | 33.5 | 0.0079983 | 100 | 8074 | 100.73 | 21.18
1223 | 2024-03-12 04:45 | March | 0 | 0 | 0 | 0 | 179 | 0.23 | 0.38 | 22.03 | 0.98304 | 100.83 | 0.2 | 1.4 | 0 | 21.65 | 0.11247 | 31.53 | 0.001932 | 0.12112 | 33.2 | 0.0068707 | 0.11903 | 33.46 | 0.0079983 | 100 | 8075 | 100.73 | 21.01
1224 | 2024-03-12 05:00 | March | 0 | 0 | 0 | 0 | 33 | 0.14 | 0.31 | 21.9 | 0.9844 | 100.83 | 0.2 | 1.4 | 0 | 21.51 | 0.11243 | 31.43 | 0.0020654 | 0.12116 | 33.1 | 0.0063973 | 0.11907 | 33.4 | 0.0079983 | 100 | 8074 | 100.74 | 20.95
1225 | 2024-03-12 05:15 | March | 0 | 0 | 0 | 0 | 145 | 0.36 | 0.48 | 21.75 | 0.98615 | 100.84 | 0.1 | 1.4 | 0 | 21.38 | 0.11243 | 31.33 | 0.002133 | 0.12108 | 33.03 | 0.0063387 | 0.11899 | 33.4 | 0.0079983 | 100 | 8071 | 100.74 | 20.84
1226 | 2024-03-12 05:30 | March | 0 | 0 | 0 | 0 | 155 | 0.42 | 0.71 | 21.61 | 0.99114 | 100.85 | 0.2 | 1.4 | 0 | 21.34 | 0.11255 | 31.23 | 0.0019999 | 0.12116 | 32.97 | 0.0063387 | 0.11899 | 33.33 | 0.0079983 | 100 | 8071 | 100.75 | 20.68
1227 | 2024-03-12 05:45 | March | 0 | 0 | 0 | 0 | 173 | 0.48 | 0.64 | 21.68 | 0.9815 | 100.87 | 0.2 | 1.4 | 0 | 21.24 | 0.11247 | 31.13 | 0.0019999 | 0.12105 | 32.9 | 0.0064714 | 0.11899 | 33.3 | 0.007925 | 100 | 8064 | 100.77 | 20.59
1228 | 2024-03-12 06:00 | March | 0 | 0 | 0 | 0 | 163 | 0.49 | 0.77 | 21.74 | 0.97829 | 100.88 | 0.2 | 1.4 | 0 | 21.25 | 0.11243 | 31.02 | 0.0020654 | 0.12105 | 32.81 | 0.0065313 | 0.11895 | 33.29 | 0.0079983 | 100 | 8067 | 100.79 | 20.59
1229 | 2024-03-12 06:15 | March | 0.9 | 0 | 0 | 0 | 190 | 0.31 | 0.49 | 21.73 | 0.98043 | 100.9 | 0.1 | 1.4 | 0 | 21.29 | 0.11251 | 30.93 | 0.0020654 | 0.12112 | 32.76 | 0.0064714 | 0.11911 | 33.2 | 0.0079983 | 100 | 8066 | 100.8 | 20.56
1230 | 2024-03-12 06:30 | March | 9.3 | 0 | 0 | 0 | 174 | 0.32 | 0.51 | 21.69 | 0.98167 | 100.91 | 0.1 | 1.4 | 0 | 21.27 | 0.11247 | 30.83 | 0.0020654 | 0.12112 | 32.7 | 0.0063973 | 0.11911 | 33.2 | 0.0079983 | 100 | 8061 | 100.82 | 20.59
1231 | 2024-03-12 06:45 | March | 28.7 | 0 | 0 | 0 | 136 | 0.25 | 0.37 | 21.7 | 0.99033 | 100.93 | 0.2 | 1.4 | 0 | 21.41 | 0.1124 | 30.73 | 0.0019999 | 0.12116 | 32.6 | 0.0062661 | 0.11899 | 33.13 | 0.0079983 | 100 | 8060 | 100.84 | 20.76
1232 | 2024-03-12 07:00 | March | 52.7 | 0 | 0 | 0 | 171 | 0.28 | 0.5 | 22.07 | 0.98743 | 100.95 | 0.2 | 1.5 | 0 | 21.73 | 0.1124 | 30.64 | 0.0019999 | 0.12105 | 32.55 | 0.0062661 | 0.11903 | 33.1 | 0.007925 | 100 | 8060 | 100.86 | 21.02
1233 | 2024-03-12 07:15 | March | 77.9 | 0 | 0 | 0 | 241 | 0.19 | 0.46 | 23.09 | 0.97312 | 100.98 | 0.2 | 1.4 | 0 | 22.5 | 0.11236 | 30.57 | 0.0019999 | 0.12108 | 32.49 | 0.0061376 | 0.11903 | 33.07 | 0.0079983 | 100 | 8056 | 100.9 | 21.77
1234 | 2024-03-12 07:30 | March | 165.9 | 0 | 0 | 0 | 180 | 0.51 | 1.05 | 23.95 | 0.98988 | 100.98 | 0.3 | 1.5 | 0 | 23.77 | 0.11247 | 30.49 | 0.0020654 | 0.12112 | 32.4 | 0.0061376 | 0.11907 | 33 | 0.0078705 | 100 | 8058 | 100.92 | 22.79
1235 | 2024-03-12 07:45 | March | 267.6 | 0 | 0 | 0 | 135 | 0.59 | 1.33 | 24.89 | 0.99833 | 100.97 | 0.3 | 1.5 | 0 | 25.75 | 0.1124 | 30.4 | 0.002133 | 0.12112 | 32.33 | 0.0059979 | 0.11911 | 33 | 0.007925 | 100 | 8063 | 100.93 | 23.98
1236 | 2024-03-12 08:00 | March | 332.7 | 0 | 0 | 0 | 107 | 0.63 | 1.63 | 25.72 | 0.99927 | 100.98 | 0.4 | 1.4 | 0 | 27.64 | 0.11236 | 30.33 | 0.002133 | 0.12101 | 32.29 | 0.0060674 | 0.11903 | 32.91 | 0.0078705 | 100 | 8070 | 100.95 | 24.88
1237 | 2024-03-12 08:15 | March | 394.9 | 0 | 0 | 0 | 106 | 0.71 | 1.8 | 26.64 | 0.93349 | 100.98 | 0.5 | 1.4 | 0 | 29.28 | 0.1124 | 30.3 | 0.0020654 | 0.12112 | 32.2 | 0.0060674 | 0.11903 | 32.9 | 0.007925 | 100 | 8080 | 100.96 | 26.1
1238 | 2024-03-12 08:30 | March | 451.1 | 0 | 0 | 0 | 136 | 0.95 | 2.37 | 27.88 | 0.85072 | 100.98 | 0.5 | 1.5 | 0 | 30.76 | 0.11247 | 30.3 | 0.0019999 | 0.12112 | 32.17 | 0.0059979 | 0.11911 | 32.84 | 0.0077983 | 100 | 8090 | 100.96 | 28.03
1239 | 2024-03-12 08:45 | March | 498.1 | 0 | 0 | 0 | 106 | 1.52 | 3.27 | 28.57 | 0.78626 | 100.99 | 0.6 | 1.4 | 0 | 31.88 | 0.11247 | 30.3 | 0.001932 | 0.12105 | 32.1 | 0.0059979 | 0.11915 | 32.8 | 0.007925 | 100 | 8099 | 100.98 | 29.67
1240 | 2024-03-12 09:00 | March | 548.1 | 0 | 0 | 0 | 106 | 1.56 | 3.77 | 29.07 | 0.75709 | 101 | 0.7 | 1.5 | 0 | 32.69 | 0.11243 | 30.39 | 0.002133 | 0.12105 | 32.03 | 0.0059979 | 0.11907 | 32.79 | 0.0076736 | 100 | 8108 | 100.99 | 30.82
1241 | 2024-03-12 09:15 | March | 586.6 | 0 | 0 | 0 | 130 | 1.47 | 3.33 | 29.65 | 0.71942 | 101.01 | 0.7 | 1.4 | 0 | 33.51 | 0.11251 | 30.5 | 0.0019999 | 0.12101 | 32 | 0.0060674 | 0.11915 | 32.7 | 0.0076033 | 100 | 8120 | 100.99 | 31.99
1242 | 2024-03-12 09:30 | March | 597.7 | 0 | 0 | 0 | 101 | 1.77 | 4.3 | 29.77 | 0.69775 | 101.02 | 0.5 | 1.4 | 0 | 33.82 | 0.11243 | 30.64 | 0.0019999 | 0.12112 | 31.95 | 0.0061376 | 0.11907 | 32.7 | 0.0076736 | 100 | 8132 | 101 | 32.77
1243 | 2024-03-12 09:45 | March | 736.9 | 0 | 0 | 0 | 107 | 1.57 | 4.14 | 30.11 | 0.68612 | 101.02 | 0.6 | 1.4 | 0 | 34.31 | 0.11243 | 30.83 | 0.0019999 | 0.12101 | 31.9 | 0.0061376 | 0.11907 | 32.64 | 0.0076736 | 100 | 8146 | 101.01 | 33.37
1244 | 2024-03-12 10:00 | March | 749.1 | 0 | 0 | 0 | 97 | 1.67 | 3.22 | 30.51 | 0.65752 | 101.03 | 0.5 | 1.3 | 0 | 34.41 | 0.11259 | 31.06 | 0.0019999 | 0.12105 | 31.9 | 0.0061376 | 0.11911 | 32.6 | 0.0074645 | 100 | 8156 | 101 | 33.76
1245 | 2024-03-12 10:15 | March | 839.8 | 0 | 0 | 0 | 89 | 1.78 | 3.99 | 30.94 | 0.63151 | 101.02 | 0.8 | 1.4 | 0 | 34.95 | 0.11255 | 31.31 | 0.0019999 | 0.12101 | 31.9 | 0.0060674 | 0.11899 | 32.6 | 0.0073282 | 100 | 8168 | 101 | 34.49
1246 | 2024-03-12 10:30 | March | 881.2 | 0 | 0 | 0 | 99 | 1.8 | 4.27 | 31.54 | 0.60383 | 101.02 | 0.8 | 1.4 | 0 | 35.37 | 0.11255 | 31.61 | 0.0019999 | 0.12108 | 31.9 | 0.0061376 | 0.11907 | 32.5 | 0.0076736 | 100 | 8172 | 100.99 | 35.08
1247 | 2024-03-12 10:45 | March | 911.7 | 0 | 0 | 0 | 78 | 1.73 | 4.53 | 31.55 | 0.58062 | 101.02 | 0.5 | 1.4 | 0 | 35.51 | 0.11263 | 31.93 | 0.002133 | 0.12105 | 31.9 | 0.0061376 | 0.11907 | 32.5 | 0.0076736 | 100 | 8189 | 100.98 | 35.38
1248 | 2024-03-12 11:00 | March | 941.6 | 0 | 0 | 0 | 86 | 1.88 | 4.12 | 32.01 | 0.56357 | 101 | 0.8 | 1.3 | 0 | 35.71 | 0.11259 | 32.27 | 0.0023335 | 0.12105 | 31.9 | 0.0059979 | 0.11907 | 32.5 | 0.0074645 | 100 | 8199 | 100.95 | 35.79
1249 | 2024-03-12 11:15 | March | 971.6 | 0 | 0 | 0 | 98 | 2.27 | 4.76 | 32.66 | 0.5303 | 100.98 | 0.6 | 1.2 | 0 | 35.96 | 0.11267 | 32.64 | 0.0021979 | 0.12105 | 31.95 | 0.0060674 | 0.11907 | 32.41 | 0.0073961 | 100 | 8209 | 100.93 | 36.26
1250 | 2024-03-12 11:30 | March | 991.4 | 0 | 0 | 0 | 87 | 2.21 | 5.05 | 32.65 | 0.51437 | 100.96 | 0.8 | 1.3 | 0 | 36 | 0.11263 | 33.03 | 0.0025351 | 0.12108 | 32 | 0.0060674 | 0.11918 | 32.4 | 0.0077268 | 100 | 8219 | 100.9 | 36.41
1251 | 2024-03-12 11:45 | March | 1003.5 | 0 | 0 | 0 | 87 | 2.01 | 3.83 | 32.81 | 0.519 | 100.94 | 0.6 | 1.5 | 0 | 36.01 | 0.11259 | 33.44 | 0.002799 | 0.12112 | 32.07 | 0.0060674 | 0.11911 | 32.4 | 0.0072611 | 100 | 8222 | 100.88 | 36.61
1252 | 2024-03-12 12:00 | March | 1012.5 | 0 | 0 | 0 | 88 | 2.07 | 4.84 | 33.02 | 0.49246 | 100.92 | 0.8 | 1.5 | 0 | 36.05 | 0.11267 | 33.87 | 0.002799 | 0.12112 | 32.14 | 0.0061376 | 0.11915 | 32.4 | 0.0077268 | 100 | 8230 | 100.85 | 36.92
1253 | 2024-03-12 12:15 | March | 1015.8 | 0 | 0 | 0 | 106 | 2.05 | 4.14 | 33.22 | 0.48735 | 100.9 | 0.7 | 1.3 | 0 | 36.09 | 0.11267 | 34.29 | 0.002799 | 0.12108 | 32.22 | 0.0061376 | 0.11915 | 32.4 | 0.0075336 | 100 | 8237 | 100.82 | 37.15
1254 | 2024-03-12 12:30 | March | 1014.5 | 0 | 0 | 0 | 122 | 2.08 | 3.64 | 33.54 | 0.50029 | 100.87 | 0.8 | 1.6 | 0 | 36.33 | 0.11274 | 34.72 | 0.0029992 | 0.12108 | 32.33 | 0.0061376 | 0.11911 | 32.4 | 0.0072611 | 100 | 8236 | 100.78 | 37.68
1255 | 2024-03-12 12:45 | March | 957.4 | 0 | 0 | 0 | 99 | 2.12 | 4.95 | 33.31 | 0.50874 | 100.84 | 1 | 1.4 | 0 | 36.29 | 0.11274 | 35.16 | 0.0029992 | 0.12101 | 32.44 | 0.0062661 | 0.11918 | 32.39 | 0.0078705 | 100 | 8243 | 100.76 | 37.77
1256 | 2024-03-12 13:00 | March | 881.7 | 0 | 0 | 0 | 97 | 2.31 | 4.34 | 33.59 | 0.4987 | 100.82 | 0.6 | 1.3 | 0 | 36.32 | 0.11278 | 35.59 | 0.003069 | 0.12105 | 32.56 | 0.0060674 | 0.11918 | 32.4 | 0.0076736 | 100 | 8245 | 100.73 | 37.72
1257 | 2024-03-12 13:15 | March | 949.3 | 0 | 0 | 0 | 78 | 2.27 | 4.76 | 33.91 | 0.46682 | 100.8 | 0.7 | 1.3 | 0 | 36.3 | 0.11278 | 36.01 | 0.0029992 | 0.1212 | 32.69 | 0.0063973 | 0.11915 | 32.4 | 0.0071945 | 100 | 8250 | 100.7 | 37.63
1258 | 2024-03-12 13:30 | March | 960.6 | 0 | 0 | 0 | 90 | 2.26 | 4.52 | 33.7 | 0.48609 | 100.77 | 0.7 | 1.4 | 0 | 36.47 | 0.11263 | 36.43 | 0.0033963 | 0.12116 | 32.84 | 0.0063387 | 0.11915 | 32.4 | 0.0075336 | 100 | 8251 | 100.68 | 37.71
1259 | 2024-03-12 13:45 | March | 933.9 | 0 | 0 | 0 | 84 | 2.38 | 4.99 | 33.65 | 0.48553 | 100.75 | 0.9 | 1.4 | 0 | 36.39 | 0.11271 | 36.81 | 0.0031989 | 0.12112 | 32.98 | 0.0069343 | 0.11915 | 32.4 | 0.0074645 | 100 | 8250 | 100.65 | 37.69
1260 | 2024-03-12 14:00 | March | 905.2 | 0 | 0 | 0 | 89 | 2.45 | 4.52 | 33.49 | 0.46708 | 100.71 | 0.8 | 1.4 | 0 | 36.29 | 0.11282 | 37.19 | 0.0034674 | 0.12116 | 33.15 | 0.0068707 | 0.11911 | 32.4 | 0.0076033 | 100 | 8250 | 100.62 | 37.53
1261 | 2024-03-12 14:15 | March | 864.2 | 0 | 0 | 0 | 93 | 2.44 | 5.74 | 33.67 | 0.47637 | 100.7 | 0.8 | 1.4 | 0 | 36.18 | 0.11274 | 37.55 | 0.0034674 | 0.1212 | 33.3 | 0.0068707 | 0.11915 | 32.45 | 0.0076736 | 100 | 8249 | 100.6 | 37.3
1262 | 2024-03-12 14:30 | March | 816.6 | 0 | 0 | 0 | 80 | 2.89 | 6.56 | 33.25 | 0.49026 | 100.68 | 0.7 | 1.3 | 0 | 36.08 | 0.11274 | 37.88 | 0.0033963 | 0.12116 | 33.45 | 0.0069343 | 0.11915 | 32.5 | 0.0079983 | 100 | 8247 | 100.59 | 37.12
1263 | 2024-03-12 14:45 | March | 765.1 | 0 | 0 | 0 | 90 | 2.12 | 4.67 | 33.81 | 0.47399 | 100.65 | 0.6 | 1.3 | 0 | 36 | 0.11271 | 38.2 | 0.0036644 | 0.12116 | 33.63 | 0.0069343 | 0.11922 | 32.5 | 0.007925 | 100 | 8245 | 100.56 | 36.99
1264 | 2024-03-12 15:00 | March | 685.3 | 0 | 0 | 0 | 87 | 2.62 | 4.99 | 33.21 | 0.4725 | 100.64 | 0.9 | 1.5 | 0 | 35.99 | 0.11259 | 38.48 | 0.0037325 | 0.1212 | 33.8 | 0.0069984 | 0.11911 | 32.59 | 0.0077983 | 100 | 8244 | 100.55 | 36.82
1265 | 2024-03-12 15:15 | March | 641.6 | 0 | 0 | 0 | 92 | 2.35 | 5.29 | 33.07 | 0.48811 | 100.63 | 0.8 | 1.4 | 0 | 35.65 | 0.11271 | 38.72 | 0.0039355 | 0.12124 | 33.96 | 0.0069984 | 0.11911 | 32.6 | 0.007925 | 100 | 8239 | 100.54 | 36.39
1266 | 2024-03-12 15:30 | March | 582.6 | 0 | 0 | 0 | 85 | 2.77 | 7.11 | 32.95 | 0.4934 | 100.62 | 0.9 | 1.4 | 0 | 35.52 | 0.11274 | 38.94 | 0.0039355 | 0.12128 | 34.14 | 0.0069343 | 0.11918 | 32.69 | 0.0075336 | 100 | 8235 | 100.53 | 36.14
1267 | 2024-03-12 15:45 | March | 514.1 | 0 | 0 | 0 | 89 | 2.61 | 5.13 | 32.73 | 0.50157 | 100.61 | 0.6 | 1.3 | 0 | 35.31 | 0.11278 | 39.13 | 0.0039994 | 0.12116 | 34.29 | 0.0069984 | 0.11918 | 32.73 | 0.0077983 | 100 | 8229 | 100.52 | 35.82
1268 | 2024-03-12 16:00 | March | 443.5 | 0 | 0 | 0 | 90 | 2.41 | 4.89 | 32.45 | 0.51077 | 100.61 | 0.5 | 1.3 | 0 | 34.99 | 0.11278 | 39.27 | 0.0039994 | 0.12124 | 34.45 | 0.0069984 | 0.11915 | 32.8 | 0.0078705 | 100 | 8223 | 100.51 | 35.41
1269 | 2024-03-12 16:15 | March | 360.3 | 0 | 0 | 0 | 92 | 2.15 | 4.63 | 32.35 | 0.51243 | 100.61 | 1 | 1.2 | 0 | 34.81 | 0.11267 | 39.39 | 0.0039994 | 0.12128 | 34.61 | 0.0069984 | 0.11918 | 32.86 | 0.007925 | 100 | 8221 | 100.51 | 35.06
1270 | 2024-03-12 16:30 | March | 294.7 | 0 | 0 | 0 | 101 | 1.98 | 4.45 | 32.14 | 0.50352 | 100.61 | 0.8 | 1.3 | 0 | 34.47 | 0.11259 | 39.47 | 0.0040644 | 0.12136 | 34.75 | 0.0069984 | 0.11915 | 32.91 | 0.0078705 | 100 | 8213 | 100.51 | 34.66
1271 | 2024-03-12 16:45 | March | 221.4 | 0 | 0 | 0 | 93 | 2.24 | 4.68 | 31.86 | 0.50478 | 100.61 | 0.4 | 1.2 | 0 | 34 | 0.11271 | 39.5 | 0.0039994 | 0.12132 | 34.9 | 0.0069984 | 0.11915 | 33 | 0.0079983 | 100 | 8207 | 100.51 | 34.18
1272 | 2024-03-12 17:00 | March | 148.5 | 0 | 0 | 0 | 88 | 2.13 | 3.9 | 31.37 | 0.5249 | 100.62 | 0.5 | 1.5 | 0 | 33.35 | 0.11274 | 39.5 | 0.0039994 | 0.12128 | 35.03 | 0.0071285 | 0.11915 | 33.07 | 0.0078705 | 100 | 8198 | 100.52 | 33.48
1273 | 2024-03-12 17:15 | March | 76.4 | 0 | 0 | 0 | 92 | 2.11 | 5.56 | 30.77 | 0.55466 | 100.64 | 0.6 | 1.3 | 0 | 32.31 | 0.11263 | 39.5 | 0.0039994 | 0.12124 | 35.15 | 0.0071285 | 0.11915 | 33.14 | 0.0079983 | 100 | 8192 | 100.52 | 32.37
1274 | 2024-03-12 17:30 | March | 55.9 | 0 | 0 | 0 | 99 | 1.62 | 3.28 | 30.24 | 0.59081 | 100.64 | 0.5 | 1.3 | 0 | 31.33 | 0.11267 | 39.45 | 0.0039994 | 0.12124 | 35.26 | 0.0070632 | 0.11907 | 33.21 | 0.0079983 | 100 | 8163 | 100.53 | 31.42
1275 | 2024-03-12 17:45 | March | 44.5 | 0 | 0 | 0 | 94 | 1.76 | 3.96 | 29.63 | 0.61622 | 100.66 | 0.5 | 1.4 | 0 | 30.54 | 0.11267 | 39.35 | 0.0039994 | 0.12124 | 35.37 | 0.0069984 | 0.11915 | 33.3 | 0.0079983 | 100 | 8177 | 100.54 | 30.73
1276 | 2024-03-12 18:00 | March | 29.7 | 0 | 0 | 0 | 101 | 1.36 | 3.22 | 29.13 | 0.64343 | 100.68 | 0.5 | 1.4 | 0 | 29.86 | 0.11251 | 39.19 | 0.0040644 | 0.1212 | 35.45 | 0.0070632 | 0.11907 | 33.37 | 0.0079983 | 100 | 8172 | 100.56 | 30
1277 | 2024-03-12 18:15 | March | 13.3 | 0 | 0 | 0 | 112 | 0.86 | 2.35 | 28.47 | 0.68886 | 100.7 | 0.5 | 1.4 | 0 | 29.12 | 0.11259 | 39.02 | 0.0039355 | 0.12124 | 35.51 | 0.0072611 | 0.11915 | 33.42 | 0.0079983 | 100 | 8168 | 100.58 | 29.15
1278 | 2024-03-12 18:30 | March | 2.4 | 0 | 0 | 0 | 110 | 0.74 | 1.76 | 27.75 | 0.72776 | 100.72 | 0.3 | 1.4 | 0 | 28.25 | 0.11251 | 38.81 | 0.0039355 | 0.1212 | 35.6 | 0.0071945 | 0.11907 | 33.5 | 0.0079983 | 100 | 8161 | 100.6 | 28.23
1279 | 2024-03-12 18:45 | March | 0 | 0 | 0 | 0 | 117 | 0.57 | 1.34 | 27.21 | 0.75501 | 100.75 | 0.4 | 1.4 | 0 | 27.45 | 0.11236 | 38.6 | 0.0038637 | 0.12128 | 35.6 | 0.0072611 | 0.11907 | 33.57 | 0.0079983 | 100 | 8157 | 100.63 | 27.33
1280 | 2024-03-12 19:00 | March | 0 | 0 | 0 | 0 | 109 | 0.54 | 1.14 | 26.81 | 0.78516 | 100.77 | 0.4 | 1.4 | 0 | 26.85 | 0.11243 | 38.38 | 0.0035318 | 0.1212 | 35.7 | 0.0073282 | 0.11903 | 33.62 | 0.0080724 | 100 | 8156 | 100.65 | 26.58
1281 | 2024-03-12 19:15 | March | 0 | 0 | 0 | 0 | 80 | 0.53 | 1.35 | 26.57 | 0.80295 | 100.79 | 0.3 | 1.4 | 0 | 26.39 | 0.11243 | 38.14 | 0.0035318 | 0.1212 | 35.7 | 0.0073282 | 0.11903 | 33.7 | 0.0079983 | 100 | 8147 | 100.68 | 26.15
1282 | 2024-03-12 19:30 | March | 0 | 0 | 0 | 0 | 97 | 0.48 | 1.33 | 26.3 | 0.82198 | 100.81 | 0.4 | 1.4 | 0 | 26.09 | 0.11247 | 37.89 | 0.0034674 | 0.12124 | 35.7 | 0.0072611 | 0.11907 | 33.75 | 0.0079983 | 100 | 8149 | 100.7 | 25.71
1283 | 2024-03-12 19:45 | March | 0 | 0 | 0 | 0 | 139 | 0.45 | 1.25 | 26.03 | 0.83758 | 100.82 | 0.3 | 1.4 | 0 | 25.75 | 0.11243 | 37.66 | 0.0033963 | 0.12128 | 35.7 | 0.0071945 | 0.11903 | 33.8 | 0.0079983 | 100 | 8145 | 100.71 | 25.28
1284 | 2024-03-12 20:00 | March | 0 | 0 | 0 | 0 | 134 | 0.36 | 0.93 | 25.67 | 0.8614 | 100.83 | 0.3 | 1.3 | 0 | 25.41 | 0.11232 | 37.41 | 0.0032659 | 0.12116 | 35.7 | 0.0071285 | 0.11903 | 33.87 | 0.0079983 | 100 | 8140 | 100.72 | 24.82
1285 | 2024-03-12 20:15 | March | 0 | 0 | 0 | 0 | 186 | 0.3 | 0.71 | 25.43 | 0.8753 | 100.85 | 0.3 | 1.4 | 0 | 25.08 | 0.11232 | 37.18 | 0.0035318 | 0.12116 | 35.69 | 0.0072611 | 0.11907 | 33.9 | 0.0079983 | 100 | 8138 | 100.74 | 24.43
1286 | 2024-03-12 20:30 | March | 0 | 0 | 0 | 0 | 113 | 0.35 | 0.96 | 25.27 | 0.88864 | 100.86 | 0.3 | 1.4 | 0 | 24.81 | 0.1124 | 36.95 | 0.0033963 | 0.1212 | 35.6 | 0.0069984 | 0.11907 | 33.93 | 0.0079983 | 100 | 8131 | 100.75 | 24.16
1287 | 2024-03-12 20:45 | March | 0 | 0 | 0 | 0 | 169 | 0.35 | 0.74 | 25.08 | 0.90032 | 100.87 | 0.2 | 1.4 | 0 | 24.62 | 0.11236 | 36.72 | 0.003069 | 0.12116 | 35.6 | 0.0071285 | 0.11907 | 34 | 0.0079983 | 100 | 8133 | 100.76 | 23.95
1288 | 2024-03-12 21:00 | March | 0 | 0 | 0 | 0 | 153 | 0.37 | 0.89 | 24.93 | 0.90936 | 100.88 | 0.2 | 1.4 | 0 | 24.46 | 0.1122 | 36.5 | 0.0029992 | 0.12116 | 35.55 | 0.0072611 | 0.11911 | 34 | 0.0079983 | 100 | 8131 | 100.77 | 23.72
1289 | 2024-03-12 21:15 | March | 0 | 0 | 0 | 0 | 140 | 0.4 | 1.15 | 24.85 | 0.91371 | 100.89 | 0.3 | 1.4 | 0 | 24.32 | 0.11224 | 36.27 | 0.0029309 | 0.12108 | 35.5 | 0.0071285 | 0.11899 | 34 | 0.0079983 | 100 | 8129 | 100.79 | 23.63
1290 | 2024-03-12 21:30 | March | 0 | 0 | 0 | 0 | 153 | 0.39 | 0.83 | 24.86 | 0.91635 | 100.91 | 0.3 | 1.4 | 0 | 24.27 | 0.11224 | 36.06 | 0.0029992 | 0.12112 | 35.45 | 0.0071285 | 0.11907 | 34.09 | 0.0080724 | 100 | 8106 | 100.8 | 23.54
1291 | 2024-03-12 21:45 | March | 0 | 0 | 0 | 0 | 144 | 0.27 | 0.82 | 24.72 | 0.9218 | 100.91 | 0.3 | 1.4 | 0 | 24.16 | 0.1122 | 35.84 | 0.0029992 | 0.12116 | 35.4 | 0.0069984 | 0.11895 | 34.1 | 0.0079983 | 100 | 8124 | 100.81 | 23.52
1292 | 2024-03-12 22:00 | March | 0 | 0 | 0 | 0 | 145 | 0.2 | 0.74 | 24.59 | 0.92608 | 100.92 | 0.3 | 1.4 | 0 | 23.99 | 0.11209 | 35.64 | 0.0029992 | 0.12116 | 35.31 | 0.0069984 | 0.11895 | 34.1 | 0.0079983 | 100 | 8124 | 100.82 | 23.37
1293 | 2024-03-12 22:15 | March | 0 | 0 | 0 | 0 | 203 | 0.22 | 0.72 | 24.38 | 0.93451 | 100.92 | 0.2 | 1.4 | 0 | 23.85 | 0.11216 | 35.43 | 0.0028642 | 0.12112 | 35.27 | 0.0069984 | 0.11899 | 34.1 | 0.0079983 | 100 | 8121 | 100.82 | 23.18
1294 | 2024-03-12 22:30 | March | 0 | 0 | 0 | 0 | 245 | 0.38 | 0.66 | 24.19 | 0.93394 | 100.93 | 0.2 | 1.4 | 0 | 23.62 | 0.11212 | 35.25 | 0.0029992 | 0.12116 | 35.2 | 0.0070632 | 0.11903 | 34.1 | 0.0079983 | 100 | 8115 | 100.83 | 22.92
1295 | 2024-03-12 22:45 | March | 0 | 0 | 0 | 0 | 215 | 0.32 | 0.63 | 23.85 | 0.94374 | 100.93 | 0.2 | 1.4 | 0 | 23.37 | 0.11212 | 35.05 | 0.0028642 | 0.12112 | 35.12 | 0.0070632 | 0.11899 | 34.1 | 0.0079983 | 100 | 8113 | 100.83 | 22.71
1296 | 2024-03-12 23:00 | March | 0 | 0 | 0 | 0 | 295 | 0.22 | 0.44 | 23.91 | 0.93899 | 100.92 | 0.2 | 1.4 | 0 | 23.21 | 0.11212 | 34.86 | 0.0029309 | 0.12112 | 35.05 | 0.0069984 | 0.11895 | 34.1 | 0.0080724 | 100 | 8112 | 100.82 | 22.53
1297 | 2024-03-12 23:15 | March | 0 | 0 | 0 | 0 | 346 | 0.22 | 0.49 | 23.8 | 0.95031 | 100.92 | 0.2 | 1.4 | 0 | 23.18 | 0.1122 | 34.67 | 0.0028642 | 0.12116 | 34.99 | 0.0069343 | 0.11899 | 34.1 | 0.0080724 | 100 | 8112 | 100.82 | 22.56
1298 | 2024-03-12 23:30 | March | 0 | 0 | 0 | 0 | 214 | 0.5 | 0.8 | 23.59 | 0.96 | 100.92 | 0.2 | 1.4 | 0 | 23.11 | 0.11216 | 34.49 | 0.0026669 | 0.12116 | 34.9 | 0.0069984 | 0.11891 | 34.1 | 0.0080724 | 100 | 8110 | 100.82 | 22.4
1299 | 2024-03-12 23:45 | March | 0 | 0 | 0 | 0 | 205 | 0.27 | 0.81 | 23.47 | 0.96108 | 100.91 | 0.2 | 1.4 | 0 | 22.99 | 0.11212 | 34.33 | 0.0026002 | 0.12108 | 34.83 | 0.0068707 | 0.11899 | 34.1 | 0.0080724 | 100 | 8111 | 100.81 | 22.25
1300 | 2024-03-13 | March | 0 | 0 | 0 | 0 | 110 | 0.34 | 0.73 | 23.49 | 0.95647 | 100.89 | 0.2 | 1.4 | 0 | 22.85 | 0.11205 | 34.15 | 0.002133 | 0.12108 | 34.75 | 0.0069343 | 0.11899 | 34.1 | 0.0079983 | 100 | 8106 | 100.79 | 22.24
1301 | 2024-03-13 00:15 | March | 0 | 0 | 0 | 0 | 134 | 0.29 | 0.66 | 23.31 | 0.97006 | 100.87 | 0.2 | 1.4 | 0 | 22.87 | 0.11197 | 33.97 | 0.0023988 | 0.12097 | 34.68 | 0.0070632 | 0.11899 | 34.1 | 0.0080724 | 100 | 8078 | 100.77 | 22.33
1302 | 2024-03-13 00:30 | March | 0 | 0 | 0 | 0 | 182 | 0.4 | 0.59 | 23.31 | 0.96831 | 100.85 | 0.3 | 1.4 | 0 | 22.79 | 0.11209 | 33.81 | 0.0025351 | 0.12108 | 34.6 | 0.0069984 | 0.11899 | 34.07 | 0.0079983 | 100 | 8093 | 100.75 | 22.14
1303 | 2024-03-13 00:45 | March | 0 | 0 | 0 | 0 | 222 | 0.51 | 0.84 | 23.05 | 0.97441 | 100.83 | 0.2 | 1.4 | 0 | 22.64 | 0.11193 | 33.65 | 0.0023335 | 0.12112 | 34.51 | 0.0069984 | 0.11903 | 34 | 0.0079983 | 100 | 8098 | 100.73 | 21.84
1304 | 2024-03-13 01:00 | March | 0 | 0 | 0 | 0 | 266 | 0.24 | 0.71 | 23.05 | 0.96731 | 100.82 | 0.3 | 1.4 | 0 | 22.48 | 0.11209 | 33.47 | 0.002466 | 0.12101 | 34.43 | 0.0069984 | 0.11891 | 34 | 0.0079983 | 100 | 8091 | 100.72 | 21.73
1305 | 2024-03-13 01:15 | March | 0 | 0 | 0 | 0 | 272 | 0.23 | 0.41 | 22.8 | 0.97378 | 100.79 | 0.2 | 1.4 | 0 | 22.34 | 0.11205 | 33.34 | 0.0022646 | 0.12101 | 34.35 | 0.0069984 | 0.11895 | 34 | 0.0079983 | 100 | 8086 | 100.69 | 21.68
1306 | 2024-03-13 01:30 | March | 0 | 0 | 0 | 0 | 248 | 0.2 | 0.48 | 22.76 | 0.97289 | 100.77 | 0.2 | 1.5 | 0 | 22.25 | 0.11201 | 33.17 | 0.0023335 | 0.12105 | 34.29 | 0.0069343 | 0.11895 | 34 | 0.0079983 | 100 | 8088 | 100.68 | 21.57
1307 | 2024-03-13 01:45 | March | 0 | 0 | 0 | 0 | 191 | 0.39 | 0.6 | 22.71 | 0.97077 | 100.75 | 0.1 | 1.4 | 0 | 22.16 | 0.11197 | 33.02 | 0.0023988 | 0.12108 | 34.2 | 0.0069343 | 0.11899 | 33.92 | 0.007925 | 100 | 8091 | 100.66 | 21.39
1308 | 2024-03-13 02:00 | March | 0 | 0 | 0 | 0 | 168 | 0.38 | 0.62 | 22.65 | 0.97467 | 100.73 | 0.2 | 1.4 | 0 | 22.15 | 0.11193 | 32.86 | 0.002133 | 0.12108 | 34.11 | 0.0069984 | 0.11895 | 33.9 | 0.0079983 | 100 | 8089 | 100.63 | 21.3
1309 | 2024-03-13 02:15 | March | 0 | 0 | 0 | 0 | 175 | 0.46 | 0.8 | 22.79 | 0.96896 | 100.71 | 0.2 | 1.4 | 0 | 22.15 | 0.11193 | 32.73 | 0.001932 | 0.12101 | 34.03 | 0.0068707 | 0.11895 | 33.9 | 0.0079983 | 100 | 8086 | 100.61 | 21.25
1310 | 2024-03-13 02:30 | March | 0 | 0 | 0 | 0 | 167 | 0.42 | 0.96 | 22.78 | 0.97351 | 100.69 | 0.2 | 1.5 | 0 | 22.21 | 0.11197 | 32.57 | 0.0019999 | 0.12101 | 33.95 | 0.0069984 | 0.11899 | 33.87 | 0.0079983 | 100 | 8086 | 100.59 | 21.31
1311 | 2024-03-13 02:45 | March | 0 | 0 | 0 | 0 | 157 | 0.38 | 1.22 | 22.97 | 0.97022 | 100.67 | 0.3 | 1.4 | 0 | 22.35 | 0.11201 | 32.44 | 0.002133 | 0.12101 | 33.88 | 0.0069343 | 0.11891 | 33.8 | 0.0079983 | 100 | 8086 | 100.58 | 21.42
1312 | 2024-03-13 03:00 | March | 0 | 0 | 0 | 0 | 150 | 0.4 | 1.01 | 23.19 | 0.96796 | 100.67 | 0.2 | 1.4 | 0 | 22.52 | 0.11189 | 32.3 | 0.0019999 | 0.12105 | 33.8 | 0.0068077 | 0.11887 | 33.8 | 0.0079983 | 100 | 8086 | 100.57 | 21.68
1313 | 2024-03-13 03:15 | March | 0 | 0 | 0 | 0 | 131 | 0.49 | 0.97 | 23.21 | 0.97664 | 100.66 | 0.2 | 1.5 | 0 | 22.68 | 0.11201 | 32.17 | 0.002133 | 0.12105 | 33.7 | 0.0068707 | 0.11899 | 33.77 | 0.0079983 | 100 | 8086 | 100.57 | 21.9
1314 | 2024-03-13 03:30 | March | 0 | 0 | 0 | 0 | 142 | 0.28 | 0.89 | 23.07 | 0.98352 | 100.65 | 0.3 | 1.4 | 0 | 22.66 | 0.11197 | 32.04 | 0.0018664 | 0.12093 | 33.62 | 0.0064714 | 0.11899 | 33.7 | 0.0079983 | 100 | 8083 | 100.56 | 21.83
1315 | 2024-03-13 03:45 | March | 0 | 0 | 0 | 0 | 133 | 0.27 | 0.66 | 22.97 | 0.98021 | 100.65 | 0.2 | 1.4 | 0 | 22.51 | 0.11209 | 31.91 | 0.0019999 | 0.12105 | 33.55 | 0.0063387 | 0.11891 | 33.7 | 0.0078705 | 100 | 8083 | 100.56 | 21.84
1316 | 2024-03-13 04:00 | March | 0 | 0 | 0 | 0 | 169 | 0.45 | 0.67 | 22.93 | 0.97615 | 100.66 | 0.2 | 1.4 | 0 | 22.41 | 0.11201 | 31.79 | 0.002133 | 0.12097 | 33.47 | 0.0064714 | 0.11895 | 33.64 | 0.0079983 | 100 | 8083 | 100.56 | 21.66
1317 | 2024-03-13 04:15 | March | 0 | 0 | 0 | 0 | 183 | 0.89 | 1.17 | 22.96 | 0.97652 | 100.66 | 0.2 | 1.4 | 0 | 22.45 | 0.11201 | 31.67 | 0.0019999 | 0.12093 | 33.4 | 0.0066681 | 0.11891 | 33.6 | 0.0079983 | 100 | 8083 | 100.57 | 21.61
1318 | 2024-03-13 04:30 | March | 0 | 0 | 0 | 0 | 173 | 0.97 | 1.42 | 22.67 | 0.99239 | 100.68 | 0.2 | 1.4 | 0 | 22.41 | 0.11193 | 31.55 | 0.0019999 | 0.12101 | 33.31 | 0.0060674 | 0.11887 | 33.59 | 0.0079983 | 100 | 8074 | 100.58 | 21.68
1319 | 2024-03-13 04:45 | March | 0 | 0 | 0 | 0 | 179 | 0.91 | 1.43 | 22.53 | 0.98986 | 100.69 | 0.2 | 1.4 | 0 | 22.24 | 0.11201 | 31.43 | 0.001932 | 0.12101 | 33.23 | 0.0064714 | 0.11895 | 33.5 | 0.0078705 | 100 | 8077 | 100.59 | 21.68
1320 | 2024-03-13 05:00 | March | 0 | 0 | 0 | 0 | 179 | 0.81 | 1.43 | 22.47 | 0.98686 | 100.69 | 0.2 | 1.5 | 0 | 22.11 | 0.11205 | 31.33 | 0.0017989 | 0.12089 | 33.16 | 0.0063387 | 0.11899 | 33.5 | 0.0079983 | 100 | 8076 | 100.6 | 21.52
1321 | 2024-03-13 05:15 | March | 0 | 0 | 0 | 0 | 172 | 0.49 | 0.89 | 22.31 | 0.9887 | 100.7 | 0.2 | 1.4 | 0 | 21.99 | 0.11201 | 31.21 | 0.0018664 | 0.12093 | 33.08 | 0.0062661 | 0.11895 | 33.43 | 0.007925 | 100 | 8072 | 100.6 | 21.35
1322 | 2024-03-13 05:30 | March | 0 | 0 | 0 | 0 | 186 | 0.59 | 0.96 | 22.27 | 0.98181 | 100.7 | 0.1 | 1.4 | 0 | 21.83 | 0.11201 | 31.11 | 0.0018664 | 0.12097 | 33 | 0.0063973 | 0.11895 | 33.4 | 0.0079983 | 100 | 8071 | 100.61 | 21.16
1323 | 2024-03-13 05:45 | March | 0 | 0 | 0 | 0 | 184 | 0.63 | 0.97 | 22.13 | 0.98383 | 100.72 | 0.2 | 1.4 | 0 | 21.74 | 0.11193 | 31.01 | 0.0018664 | 0.12097 | 32.91 | 0.0061944 | 0.11899 | 33.4 | 0.0079983 | 100 | 8069 | 100.62 | 21.03
1324 | 2024-03-13 06:00 | March | 0 | 0 | 0 | 0 | 175 | 0.52 | 0.93 | 22.02 | 0.98478 | 100.73 | 0.2 | 1.4 | 0 | 21.65 | 0.11197 | 30.91 | 0.0019999 | 0.12093 | 32.85 | 0.0059979 | 0.11895 | 33.3 | 0.0079983 | 100 | 8071 | 100.63 | 20.87
1325 | 2024-03-13 06:15 | March | 0.9 | 0 | 0 | 0 | 166 | 0.18 | 0.51 | 21.81 | 0.98829 | 100.75 | 0.1 | 1.4 | 0 | 21.48 | 0.11197 | 30.81 | 0.0019999 | 0.12089 | 32.79 | 0.0059979 | 0.11895 | 33.3 | 0.007925 | 100 | 8067 | 100.66 | 20.7
1326 | 2024-03-13 06:30 | March | 8.9 | 0 | 0 | 0 | 127 | 0.1 | 0.18 | 21.47 | 0.99107 | 100.76 | 0.1 | 1.4 | 0 | 21.19 | 0.11193 | 30.7 | 0.001932 | 0.12093 | 32.7 | 0.0059979 | 0.11899 | 33.23 | 0.0079983 | 100 | 8058 | 100.67 | 20.59
1327 | 2024-03-13 06:45 | March | 30.9 | 0 | 0 | 0 | 222 | 0.2 | 0.35 | 21.28 | 0.99318 | 100.78 | 0.1 | 1.4 | 0 | 21.05 | 0.11193 | 30.6 | 0.0018664 | 0.12101 | 32.63 | 0.0059979 | 0.11899 | 33.2 | 0.0078705 | 100 | 8061 | 100.69 | 20.34
1328 | 2024-03-13 07:00 | March | 42 | 0 | 0 | 0 | 200 | 0.33 | 0.7 | 21.66 | 0.98039 | 100.8 | 0.1 | 1.4 | 0 | 21.21 | 0.11193 | 30.5 | 0.0017989 | 0.12093 | 32.56 | 0.0059979 | 0.11895 | 33.15 | 0.0078705 | 100 | 8063 | 100.71 | 20.44
1329 | 2024-03-13 07:15 | March | 72.2 | 0 | 0 | 0 | 177 | 0.65 | 1.25 | 22.19 | 0.98585 | 100.81 | 0.2 | 1.4 | 0 | 21.83 | 0.11189 | 30.39 | 0.001932 | 0.12093 | 32.49 | 0.0060674 | 0.11895 | 33.1 | 0.0079983 | 100 | 8064 | 100.73 | 20.97
1330 | 2024-03-13 07:30 | March | 179.6 | 0 | 0 | 0 | 175 | 1.09 | 1.99 | 22.55 | 0.99671 | 100.81 | 0.2 | 1.4 | 0 | 22.71 | 0.11189 | 30.3 | 0.0017338 | 0.12093 | 32.4 | 0.0060674 | 0.11891 | 33.09 | 0.007925 | 100 | 8064 | 100.75 | 21.69
1331 | 2024-03-13 07:45 | March | 289 | 0 | 0 | 0 | 165 | 0.92 | 2.14 | 23.24 | 1.0001 | 100.81 | 0.3 | 1.4 | 0 | 24.23 | 0.11201 | 30.2 | 0.0017338 | 0.12101 | 32.33 | 0.0059979 | 0.11895 | 33 | 0.0078705 | 100 | 8063 | 100.77 | 22.72
1332 | 2024-03-13 08:00 | March | 362.9 | 0 | 0 | 0 | 182 | 1.07 | 2.29 | 24.09 | 1.0009 | 100.81 | 0.3 | 1.5 | 0 | 25.51 | 0.11201 | 30.12 | 0.001932 | 0.12097 | 32.27 | 0.0060674 | 0.11895 | 33 | 0.0078705 | 100 | 8075 | 100.79 | 23.86
1333 | 2024-03-13 08:15 | March | 416.7 | 0 | 0 | 0 | 196 | 1.36 | 2.56 | 24.95 | 0.99857 | 100.82 | 0.4 | 1.5 | 0 | 26.68 | 0.11193 | 30.08 | 0.0017989 | 0.12093 | 32.2 | 0.0059979 | 0.11903 | 32.91 | 0.0076033 | 100 | 8086 | 100.81 | 24.74
1334 | 2024-03-13 08:30 | March | 489.4 | 0 | 0 | 0 | 185 | 1.48 | 3.2 | 25.95 | 0.9538 | 100.84 | 0.4 | 1.4 | 0 | 28.05 | 0.11209 | 30 | 0.0017989 | 0.12097 | 32.13 | 0.0060674 | 0.11895 | 32.9 | 0.0076033 | 100 | 8098 | 100.83 | 25.93
1335 | 2024-03-13 08:45 | March | 539.3 | 0 | 0 | 0 | 180 | 1.33 | 2.82 | 26.98 | 0.87737 | 100.85 | 0.5 | 1.5 | 0 | 29.58 | 0.11205 | 30 | 0.0014655 | 0.12093 | 32.08 | 0.0059979 | 0.11899 | 32.83 | 0.0077268 | 100 | 8105 | 100.85 | 27.77
1336 | 2024-03-13 09:00 | March | 580.7 | 0 | 0 | 0 | 171 | 1.59 | 3.18 | 27.84 | 0.81237 | 100.88 | 0.5 | 1.5 | 0 | 30.86 | 0.11193 | 30.09 | 0.0018664 | 0.12089 | 32 | 0.0059979 | 0.11895 | 32.8 | 0.0077983 | 100 | 8118 | 100.87 | 29.37
1337 | 2024-03-13 09:15 | March | 601.4 | 0 | 0 | 0 | 174 | 1.93 | 4.37 | 28.75 | 0.75326 | 100.89 | 0.6 | 1.5 | 0 | 31.77 | 0.11201 | 30.17 | 0.0018664 | 0.12097 | 31.94 | 0.0059979 | 0.11903 | 32.78 | 0.0077268 | 100 | 8131 | 100.88 | 30.61
1338 | 2024-03-13 09:30 | March | 630.5 | 0 | 0 | 0 | 168 | 1.82 | 5 | 29.07 | 0.7265 | 100.9 | 0.6 | 1.5 | 0 | 32.77 | 0.11197 | 30.31 | 0.001932 | 0.12093 | 31.9 | 0.0059979 | 0.11903 | 32.7 | 0.0077268 | 100 | 8138 | 100.89 | 31.87
1339 | 2024-03-13 09:45 | March | 728.7 | 0 | 0 | 0 | 159 | 2.19 | 6.19 | 29.49 | 0.69113 | 100.9 | 0.6 | 1.2 | 0 | 33.13 | 0.11205 | 30.49 | 0.0018664 | 0.12093 | 31.84 | 0.0059979 | 0.11899 | 32.7 | 0.0076033 | 100 | 8155 | 100.89 | 32.65
1340 | 2024-03-13 10:00 | March | 818.4 | 0 | 0 | 0 | 167 | 2.4 | 4.31 | 29.89 | 0.64693 | 100.91 | 0.5 | 1.5 | 0 | 33.53 | 0.11201 | 30.69 | 0.0017338 | 0.12093 | 31.8 | 0.0059979 | 0.11899 | 32.61 | 0.0076033 | 100 | 8167 | 100.89 | 33.25
1341 | 2024-03-13 10:15 | March | 853.2 | 0 | 0 | 0 | 158 | 2.08 | 4.68 | 30.87 | 0.58156 | 100.9 | 0.6 | 1.4 | 0 | 34.03 | 0.11201 | 30.96 | 0.0019999 | 0.12085 | 31.8 | 0.0059979 | 0.11899 | 32.6 | 0.0077268 | 100 | 8180 | 100.88 | 33.88
1342 | 2024-03-13 10:30 | March | 890.5 | 0 | 0 | 0 | 140 | 2 | 3.79 | 31.2 | 0.54607 | 100.9 | 0.7 | 1.2 | 0 | 34.87 | 0.11209 | 31.25 | 0.0018664 | 0.12081 | 31.8 | 0.0059979 | 0.11899 | 32.55 | 0.0074645 | 100 | 8192 | 100.87 | 34.57
1343 | 2024-03-13 10:45 | March | 940.8 | 0 | 0 | 0 | 161 | 2.02 | 4.1 | 31.77 | 0.50566 | 100.89 | 0.6 | 1.4 | 0 | 35.11 | 0.11201 | 31.57 | 0.001932 | 0.12097 | 31.8 | 0.0059979 | 0.11903 | 32.5 | 0.0076033 | 100 | 8197 | 100.85 | 35.25
1344 | 2024-03-13 11:00 | March | 984.2 | 0 | 0 | 0 | 118 | 2.08 | 4.94 | 32.51 | 0.45019 | 100.89 | 0.6 | 1.3 | 0 | 35.63 | 0.11209 | 31.91 | 0.001932 | 0.12085 | 31.8 | 0.0059979 | 0.11903 | 32.5 | 0.0074645 | 100 | 8210 | 100.84 | 35.87
1345 | 2024-03-13 11:15 | March | 1015.2 | 0 | 0 | 0 | 109 | 1.85 | 4.57 | 32.85 | 0.4182 | 100.88 | 0.6 | 1.4 | 0 | 36.27 | 0.11205 | 32.27 | 0.0020654 | 0.12089 | 31.81 | 0.0059979 | 0.11903 | 32.43 | 0.0074645 | 100 | 8222 | 100.83 | 36.42
1346 | 2024-03-13 11:30 | March | 1026.6 | 0 | 0 | 0 | 94 | 2.22 | 5.28 | 33.13 | 0.40397 | 100.88 | 0.8 | 1.3 | 0 | 36.41 | 0.11212 | 32.65 | 0.0020654 | 0.12089 | 31.9 | 0.0059979 | 0.11907 | 32.4 | 0.0075336 | 100 | 8229 | 100.81 | 36.81
1347 | 2024-03-13 11:45 | March | 1041.4 | 0 | 0 | 0 | 138 | 1.96 | 4.13 | 33.3 | 0.40796 | 100.86 | 0.7 | 1.3 | 0 | 36.43 | 0.11212 | 33.05 | 0.0020654 | 0.12089 | 31.93 | 0.0059979 | 0.11911 | 32.4 | 0.0073961 | 100 | 8234 | 100.79 | 37.19
1348 | 2024-03-13 12:00 | March | 1048.1 | 0 | 0 | 0 | 96 | 1.82 | 4.27 | 33.41 | 0.39457 | 100.84 | 0.7 | 1.3 | 0 | 36.67 | 0.1122 | 33.47 | 0.0021979 | 0.12093 | 32 | 0.0059979 | 0.11907 | 32.4 | 0.0073282 | 100 | 8241 | 100.76 | 37.59
1349 | 2024-03-13 12:15 | March | 1054.8 | 0 | 0 | 0 | 89 | 2.02 | 5.11 | 33.83 | 0.34746 | 100.82 | 0.7 | 1.2 | 0 | 36.63 | 0.1122 | 33.9 | 0.0022646 | 0.12085 | 32.09 | 0.0061376 | 0.11911 | 32.39 | 0.0076736 | 100 | 8245 | 100.74 | 37.7
1350 | 2024-03-13 12:30 | March | 1052.4 | 0 | 0 | 0 | 86 | 2 | 5.18 | 34.23 | 0.32847 | 100.81 | 0.9 | 1.3 | 0 | 36.83 | 0.1122 | 34.34 | 0.0023335 | 0.12101 | 32.19 | 0.0061376 | 0.11911 | 32.3 | 0.0076033 | 100 | 8248 | 100.71 | 38.07
1351 | 2024-03-13 12:45 | March | 992 | 0 | 0 | 0 | 95 | 1.95 | 4.67 | 34.43 | 0.30924 | 100.79 | 0.7 | 1.4 | 0 | 37.05 | 0.11212 | 34.79 | 0.0025351 | 0.12097 | 32.28 | 0.0061944 | 0.11915 | 32.3 | 0.0075336 | 100 | 8255 | 100.7 | 38.35
1352 | 2024-03-13 13:00 | March | 910.4 | 0 | 0 | 0 | 81 | 2.11 | 4.62 | 34.47 | 0.30416 | 100.77 | 0.9 | 1.4 | 0 | 37.17 | 0.11224 | 35.25 | 0.0029309 | 0.12097 | 32.41 | 0.0059979 | 0.11915 | 32.3 | 0.0073282 | 100 | 8256 | 100.67 | 38.44
1353 | 2024-03-13 13:15 | March | 984.7 | 0 | 0 | 0 | 97 | 1.81 | 4.63 | 34.42 | 0.30941 | 100.75 | 1 | 1.4 | 0 | 37.21 | 0.11232 | 35.7 | 0.002799 | 0.12093 | 32.53 | 0.0059979 | 0.11911 | 32.3 | 0.0077268 | 100 | 8252 | 100.65 | 38.51
1354 | 2024-03-13 13:30 | March | 991 | 0 | 0 | 0 | 100 | 2.13 | 4.71 | 34.26 | 0.33182 | 100.73 | 0.6 | 1.5 | 0 | 37.15 | 0.11228 | 36.13 | 0.0029992 | 0.12097 | 32.67 | 0.0061944 | 0.11911 | 32.32 | 0.0074645 | 100 | 8257 | 100.63 | 38.56
1355 | 2024-03-13 13:45 | March | 968.1 | 0 | 0 | 0 | 105 | 1.93 | 4.48 | 34.38 | 0.33439 | 100.7 | 0.8 | 1.4 | 0 | 37.04 | 0.11228 | 36.55 | 0.0029992 | 0.12101 | 32.82 | 0.0060674 | 0.11903 | 32.4 | 0.0075336 | 100 | 8255 | 100.6 | 38.49
1356 | 2024-03-13 14:00 | March | 935.7 | 0 | 0 | 0 | 106 | 1.7 | 4.41 | 34.35 | 0.34177 | 100.68 | 0.8 | 1.3 | 0 | 37.16 | 0.11228 | 36.95 | 0.0029992 | 0.12097 | 32.96 | 0.0060674 | 0.11907 | 32.4 | 0.0076033 | 100 | 8255 | 100.58 | 38.48
1357 | 2024-03-13 14:15 | March | 900.5 | 0 | 0 | 0 | 108 | 2.07 | 5.06 | 34.3 | 0.34956 | 100.65 | 0.7 | 1.4 | 0 | 37.11 | 0.11228 | 37.34 | 0.0029992 | 0.12101 | 33.14 | 0.0063387 | 0.11907 | 32.4 | 0.0075336 | 100 | 8247 | 100.55 | 38.39
1358 | 2024-03-13 14:30 | March | 858.5 | 0 | 0 | 0 | 111 | 2.13 | 4.88 | 34.32 | 0.32628 | 100.63 | 0.6 | 1.4 | 0 | 37.07 | 0.1122 | 37.69 | 0.0029992 | 0.12101 | 33.3 | 0.0063973 | 0.11911 | 32.43 | 0.0073282 | 100 | 8248 | 100.52 | 38.36
1359 | 2024-03-13 14:45 | March | 820.6 | 0 | 0 | 0 | 89 | 1.85 | 4.63 | 34.59 | 0.29413 | 100.61 | 0.8 | 1.4 | 0 | 37.12 | 0.11224 | 38.03 | 0.0031989 | 0.12101 | 33.46 | 0.0064714 | 0.11911 | 32.5 | 0.0074645 | 100 | 8247 | 100.51 | 38.11
1360 | 2024-03-13 15:00 | March | 766.1 | 0 | 0 | 0 | 90 | 1.87 | 4.57 | 34.61 | 0.28145 | 100.6 | 0.9 | 1.2 | 0 | 37.31 | 0.11236 | 38.34 | 0.0031989 | 0.12097 | 33.65 | 0.0067298 | 0.11915 | 32.5 | 0.0075336 | 100 | 8245 | 100.49 | 38.15
1361 | 2024-03-13 15:15 | March | 720.4 | 0 | 0 | 0 | 92 | 1.89 | 4.93 | 34.35 | 0.27578 | 100.58 | 0.7 | 1.2 | 0 | 37.31 | 0.1124 | 38.61 | 0.0032659 | 0.12101 | 33.82 | 0.0068077 | 0.11907 | 32.59 | 0.0077268 | 100 | 8240 | 100.47 | 38.09
1362 | 2024-03-13 15:30 | March | 612.7 | 0 | 0 | 0 | 112 | 1.97 | 5.72 | 34.08 | 0.29942 | 100.57 | 0.6 | 1.2 | 0 | 37.11 | 0.11236 | 38.86 | 0.0033343 | 0.12108 | 33.99 | 0.0068707 | 0.11915 | 32.61 | 0.0076033 | 100 | 8235 | 100.46 | 37.87
1363 | 2024-03-13 15:45 | March | 341.5 | 0 | 0 | 0 | 97 | 1.85 | 5.5 | 33.01 | 0.31829 | 100.57 | 0.9 | 1.4 | 0 | 36.04 | 0.1122 | 39.08 | 0.0033343 | 0.12105 | 34.15 | 0.0068707 | 0.11915 | 32.7 | 0.0077268 | 100 | 8225 | 100.46 | 36.77
1364 | 2024-03-13 16:00 | March | 483.3 | 0 | 0 | 0 | 109 | 1.72 | 3.61 | 33.37 | 0.32419 | 100.55 | 0.7 | 1.2 | 0 | 35.64 | 0.1122 | 39.26 | 0.0033343 | 0.12112 | 34.33 | 0.0069984 | 0.11918 | 32.74 | 0.0077983 | 100 | 8222 | 100.45 | 36.14
1365 | 2024-03-13 16:15 | March | 420.7 | 0 | 0 | 0 | 93 | 2.16 | 4.3 | 32.85 | 0.34142 | 100.55 | 0.8 | 1.1 | 0 | 35.61 | 0.11224 | 39.42 | 0.0033963 | 0.12105 | 34.48 | 0.0069984 | 0.11915 | 32.8 | 0.0077268 | 100 | 8219 | 100.44 | 35.91
1366 | 2024-03-13 16:30 | March | 337.8 | 0 | 0 | 0 | 87 | 1.84 | 3.93 | 32.77 | 0.34356 | 100.55 | 0.6 | 1.1 | 0 | 35.27 | 0.11224 | 39.5 | 0.0033963 | 0.12112 | 34.65 | 0.0069984 | 0.11911 | 32.87 | 0.0077268 | 100 | 8210 | 100.45 | 35.48
1367 | 2024-03-13 16:45 | March | 244.3 | 0 | 0 | 0 | 106 | 1.62 | 2.96 | 32.59 | 0.34747 | 100.56 | 0.7 | 1.2 | 0 | 34.99 | 0.11216 | 39.57 | 0.0034674 | 0.12112 | 34.79 | 0.0069984 | 0.11915 | 32.93 | 0.0077268 | 100 | 8203 | 100.46 | 35.14
1368 | 2024-03-13 17:00 | March | 156.7 | 0 | 0 | 0 | 100 | 1.47 | 2.97 | 32.37 | 0.36684 | 100.57 | 0.6 | 1.3 | 0 | 34.43 | 0.1122 | 39.6 | 0.0034674 | 0.12112 | 34.94 | 0.0069984 | 0.11915 | 33 | 0.007925 | 100 | 8199 | 100.46 | 34.5
1369 | 2024-03-13 17:15 | March | 65.7 | 0 | 0 | 0 | 99 | 1.56 | 4.65 | 31.66 | 0.37331 | 100.59 | 0.6 | 1.3 | 0 | 33.36 | 0.11212 | 39.59 | 0.0034674 | 0.12105 | 35.06 | 0.0070632 | 0.11907 | 33.1 | 0.0078705 | 100 | 8185 | 100.47 | 33.34
1370 | 2024-03-13 17:30 | March | 43 | 0 | 0 | 0 | 96 | 1.44 | 3.26 | 30.87 | 0.39787 | 100.61 | 0.4 | 1.3 | 0 | 32.09 | 0.11209 | 39.5 | 0.0033963 | 0.12105 | 35.18 | 0.0069984 | 0.11903 | 33.17 | 0.007925 | 100 | 8180 | 100.48 | 32.06
1371 | 2024-03-13 17:45 | March | 38.3 | 0 | 0 | 0 | 96 | 1.27 | 2.58 | 30.27 | 0.42685 | 100.62 | 0.6 | 1.4 | 0 | 31.19 | 0.11216 | 39.43 | 0.0034674 | 0.12105 | 35.29 | 0.0070632 | 0.11907 | 33.23 | 0.0079983 | 100 | 8175 | 100.5 | 31.18
1372 | 2024-03-13 18:00 | March | 27.8 | 0 | 0 | 0 | 117 | 0.7 | 1.78 | 29.57 | 0.46274 | 100.63 | 0.5 | 1.3 | 0 | 30.43 | 0.11205 | 39.27 | 0.0031333 | 0.12108 | 35.39 | 0.0071285 | 0.11918 | 33.3 | 0.0079983 | 100 | 8167 | 100.51 | 30.44
1373 | 2024-03-13 18:15 | March | 13.9 | 0 | 0 | 0 | 117 | 0.56 | 1.35 | 28.42 | 0.51137 | 100.65 | 0.4 | 1.4 | 0 | 29.37 | 0.11209 | 39.09 | 0.0033963 | 0.12105 | 35.48 | 0.0069984 | 0.11899 | 33.4 | 0.0080724 | 100 | 8164 | 100.52 | 29.41
1374 | 2024-03-13 18:30 | March | 2.7 | 0 | 0 | 0 | 144 | 0.4 | 0.87 | 27.52 | 0.53865 | 100.65 | 0.4 | 1.4 | 0 | 28.06 | 0.11201 | 38.89 | 0.0032659 | 0.12108 | 35.53 | 0.0070632 | 0.11907 | 33.45 | 0.0079983 | 100 | 8159 | 100.53 | 27.89
1375 | 2024-03-13 18:45 | March | 0 | 0 | 0 | 0 | 163 | 0.34 | 0.92 | 26.66 | 0.57283 | 100.67 | 0.3 | 1.3 | 0 | 26.82 | 0.11205 | 38.65 | 0.0031333 | 0.12101 | 35.6 | 0.0069984 | 0.11911 | 33.51 | 0.0079983 | 100 | 8153 | 100.54 | 26.45
1376 | 2024-03-13 19:00 | March | 0 | 0 | 0 | 0 | 138 | 0.38 | 1.18 | 26.04 | 0.6019 | 100.68 | 0.3 | 1.4 | 0 | 25.83 | 0.11197 | 38.41 | 0.0032659 | 0.12105 | 35.6 | 0.0069984 | 0.11911 | 33.6 | 0.0079983 | 100 | 8152 | 100.55 | 25.31
1377 | 2024-03-13 19:15 | March | 0 | 0 | 0 | 0 | 163 | 0.45 | 1.28 | 25.61 | 0.6284 | 100.69 | 0.3 | 1.5 | 0 | 25.15 | 0.11205 | 38.15 | 0.003069 | 0.12108 | 35.66 | 0.0069984 | 0.11903 | 33.65 | 0.0079983 | 100 | 8150 | 100.56 | 24.46
1378 | 2024-03-13 19:30 | March | 0 | 0 | 0 | 0 | 132 | 0.36 | 1.54 | 25.08 | 0.65921 | 100.7 | 0.2 | 1.4 | 0 | 24.63 | 0.11193 | 37.89 | 0.0029992 | 0.12105 | 35.7 | 0.0069984 | 0.11895 | 33.7 | 0.0079983 | 100 | 8144 | 100.58 | 23.8
1379 | 2024-03-13 19:45 | March | 0 | 0 | 0 | 0 | 118 | 0.44 | 1.77 | 24.69 | 0.67956 | 100.72 | 0.2 | 1.4 | 0 | 24.09 | 0.11185 | 37.61 | 0.003069 | 0.12105 | 35.7 | 0.0070632 | 0.11903 | 33.79 | 0.0079983 | 100 | 8136 | 100.6 | 23.23
1380 | 2024-03-13 20:00 | March | 0 | 0 | 0 | 0 | 105 | 0.36 | 1.18 | 24.19 | 0.70352 | 100.74 | 0.2 | 1.4 | 0 | 23.59 | 0.11178 | 37.33 | 0.0029992 | 0.12108 | 35.63 | 0.0069984 | 0.11899 | 33.8 | 0.0079983 | 100 | 8135 | 100.61 | 22.77
1381 | 2024-03-13 20:15 | March | 0 | 0 | 0 | 0 | 115 | 0.24 | 0.75 | 23.65 | 0.72879 | 100.76 | 0.2 | 1.3 | 0 | 23.09 | 0.11189 | 37.07 | 0.0029992 | 0.12105 | 35.6 | 0.0069984 | 0.11907 | 33.9 | 0.0079983 | 100 | 8128 | 100.64 | 22.24
1382 | 2024-03-13 20:30 | March | 0 | 0 | 0 | 0 | 90 | 0.22 | 0.61 | 23.21 | 0.75332 | 100.78 | 0.1 | 1.5 | 0 | 22.56 | 0.11185 | 36.79 | 0.0029992 | 0.12108 | 35.6 | 0.0071945 | 0.11899 | 33.9 | 0.0079983 | 100 | 8129 | 100.67 | 21.62
1383 | 2024-03-13 20:45 | March | 0 | 0 | 0 | 0 | 145 | 0.2 | 0.51 | 22.89 | 0.77306 | 100.81 | 0.1 | 1.4 | 0 | 22.09 | 0.11174 | 36.51 | 0.0029309 | 0.12097 | 35.54 | 0.0069984 | 0.11903 | 33.94 | 0.0079983 | 100 | 8124 | 100.69 | 21.06
1384 | 2024-03-13 21:00 | March | 0 | 0 | 0 | 0 | 106 | 0.18 | 0.5 | 22.68 | 0.78841 | 100.82 | 0.1 | 1.4 | 0 | 21.79 | 0.11185 | 36.25 | 0.0027353 | 0.12097 | 35.5 | 0.0071285 | 0.11899 | 34 | 0.0079983 | 100 | 8127 | 100.71 | 20.76
1385 | 2024-03-13 21:15 | March | 0 | 0 | 0 | 0 | 106 | 0.16 | 0.33 | 22.39 | 0.8076 | 100.84 | 0.1 | 1.4 | 0 | 21.47 | 0.11174 | 35.98 | 0.0029992 | 0.12097 | 35.43 | 0.0070632 | 0.11899 | 34 | 0.0079983 | 100 | 8121 | 100.73 | 20.41
1386 | 2024-03-13 21:30 | March | 0 | 0 | 0 | 0 | 41 | 0.17 | 0.54 | 22.21 | 0.81799 | 100.86 | 0.1 | 1.4 | 0 | 21.17 | 0.11178 | 35.71 | 0.0026002 | 0.12108 | 35.39 | 0.0069984 | 0.11891 | 34 | 0.0079983 | 100 | 8118 | 100.75 | 20.1
1387 | 2024-03-13 21:45 | March | 0 | 0 | 0 | 0 | 103 | 0.22 | 0.47 | 21.68 | 0.84487 | 100.87 | 0.1 | 1.4 | 0 | 20.93 | 0.1117 | 35.46 | 0.0026002 | 0.12097 | 35.3 | 0.0069984 | 0.11907 | 34.04 | 0.0079983 | 100 | 8119 | 100.76 | 19.81
1388 | 2024-03-13 22:00 | March | 0 | 0 | 0 | 0 | 137 | 0.21 | 0.37 | 21.33 | 0.86435 | 100.88 | 0.1 | 1.4 | 0 | 20.59 | 0.11166 | 35.21 | 0.0022646 | 0.12093 | 35.23 | 0.0069343 | 0.11903 | 34.1 | 0.0079983 | 100 | 8118 | 100.77 | 19.41
1389 | 2024-03-13 22:15 | March | 0 | 0 | 0 | 0 | 160 | 0.46 | 0.64 | 21.24 | 0.86874 | 100.89 | 0.1 | 1.5 | 0 | 20.32 | 0.1117 | 34.96 | 0.0022646 | 0.12093 | 35.15 | 0.0069343 | 0.11903 | 34.1 | 0.0079983 | 100 | 8115 | 100.78 | 19.1
1390 | 2024-03-13 22:30 | March | 0 | 0 | 0 | 0 | 159 | 0.38 | 0.61 | 21.07 | 0.87945 | 100.9 | 0.1 | 1.4 | 0 | 20.23 | 0.11178 | 34.71 | 0.002133 | 0.12097 | 35.07 | 0.0068707 | 0.11899 | 34.1 | 0.007925 | 100 | 8111 | 100.8 | 18.96
1391 | 2024-03-13 22:45 | March | 0 | 0 | 0 | 0 | 167 | 0.49 | 0.68 | 21.04 | 0.88148 | 100.91 | 0.1 | 1.4 | 0 | 20.11 | 0.11166 | 34.47 | 0.0023335 | 0.12101 | 34.99 | 0.0069984 | 0.11895 | 34.1 | 0.0079983 | 100 | 8109 | 100.81 | 18.82
1392 | 2024-03-13 23:00 | March | 0 | 0 | 0 | 0 | 170 | 0.53 | 0.73 | 20.91 | 0.88572 | 100.91 | 0 | 1.5 | 0 | 20.01 | 0.11162 | 34.24 | 0.0021979 | 0.12101 | 34.9 | 0.0069343 | 0.11899 | 34.1 | 0.0079983 | 100 | 8108 | 100.8 | 18.65
1393 | 2024-03-13 23:15 | March | 0 | 0 | 0 | 0 | 176 | 0.52 | 0.7 | 20.51 | 0.89952 | 100.9 | 0.1 | 1.4 | 0 | 19.87 | 0.11166 | 34.01 | 0.001932 | 0.12097 | 34.81 | 0.0069984 | 0.11899 | 34.1 | 0.0079983 | 100 | 8108 | 100.8 | 18.54
1394 | 2024-03-13 23:30 | March | 0 | 0 | 0 | 0 | 179 | 0.31 | 0.73 | 20.23 | 0.90676 | 100.89 | 0.1 | 1.4 | 0 | 19.6 | 0.11166 | 33.79 | 0.0019999 | 0.12093 | 34.71 | 0.0069984 | 0.11891 | 34.1 | 0.0079983 | 100 | 8105 | 100.79 | 18.38
1395 | 2024-03-13 23:45 | March | 0 | 0 | 0 | 0 | 187 | 0.42 | 0.63 | 20.23 | 0.90254 | 100.88 | 0 | 1.4 | 0 | 19.39 | 0.11166 | 33.57 | 0.0020654 | 0.12089 | 34.62 | 0.0068707 | 0.11891 | 34.01 | 0.0079983 | 100 | 8108 | 100.78 | 18.25
1396 | 2024-03-14 | March | 0 | 0 | 0 | 0 | 189 | 0.47 | 0.63 | 20.37 | 0.89728 | 100.88 | 0.1 | 1.5 | 0 | 19.33 | 0.11162 | 33.37 | 0.0019999 | 0.12089 | 34.52 | 0.0069984 | 0.11887 | 34 | 0.0079983 | 100 | 8106 | 100.78 | 18.1
1397 | 2024-03-14 00:15 | March | 0 | 0 | 0 | 0 | 187 | 0.44 | 0.7 | 20.38 | 0.90216 | 100.88 | 0 | 1.4 | 0 | 19.33 | 0.11158 | 33.17 | 0.0019999 | 0.12089 | 34.43 | 0.0069984 | 0.11891 | 34 | 0.0080724 | 100 | 8080 | 100.78 | 18.2
1398 | 2024-03-14 00:30 | March | 0 | 0 | 0 | 0 | 189 | 0.62 | 1.2 | 20.36 | 0.91039 | 100.87 | 0.1 | 1.5 | 0 | 19.37 | 0.1115 | 32.97 | 0.0019999 | 0.12089 | 34.33 | 0.0068077 | 0.11895 | 34 | 0.0079983 | 100 | 8085 | 100.77 | 18.35
1399 | 2024-03-14 00:45 | March | 0 | 0 | 0 | 0 | 181 | 0.51 | 1.06 | 20.22 | 0.93181 | 100.85 | 0.1 | 1.5 | 0 | 19.49 | 0.11154 | 32.77 | 0.001932 | 0.12085 | 34.24 | 0.0066681 | 0.11903 | 34 | 0.0079983 | 100 | 8087 | 100.76 | 18.38
1400 | 2024-03-14 01:00 | March | 0 | 0 | 0 | 0 | 184 | 0.49 | 0.79 | 19.85 | 0.94174 | 100.84 | 0 | 1.4 | 0 | 19.29 | 0.1115 | 32.59 | 0.001932 | 0.12081 | 34.15 | 0.0066681 | 0.11891 | 33.9 | 0.007925 | 100 | 8086 | 100.74 | 18.25
1401 | 2024-03-14 01:15 | March | 0 | 0 | 0 | 0 | 184 | 0.69 | 1.12 | 19.97 | 0.92747 | 100.82 | 0 | 1.4 | 0 | 19.18 | 0.11146 | 32.41 | 0.0018664 | 0.12085 | 34.05 | 0.0066069 | 0.11891 | 33.9 | 0.0078705 | 100 | 8086 | 100.73 | 18.13
1402 | 2024-03-14 01:30 | March | 0 | 0 | 0 | 0 | 172 | 0.89 | 1.58 | 20 | 0.92276 | 100.81 | 0.1 | 1.4 | 0 | 19.23 | 0.11158 | 32.25 | 0.0019999 | 0.12081 | 33.95 | 0.0061944 | 0.11891 | 33.9 | 0.0079983 | 100 | 8084 | 100.71 | 18.2
1403 | 2024-03-14 01:45 | March | 0 | 0 | 0 | 0 | 165 | 0.45 | 1.04 | 19.62 | 0.93556 | 100.79 | 0.1 | 1.5 | 0 | 19.17 | 0.1115 | 32.06 | 0.001932 | 0.12093 | 33.85 | 0.0061944 | 0.11895 | 33.84 | 0.0079983 | 100 | 8080 | 100.7 | 18.15
1404 | 2024-03-14 02:00 | March | 0 | 0 | 0 | 0 | 166 | 0.45 | 1.28 | 19.7 | 0.93136 | 100.77 | 0.1 | 1.4 | 0 | 19.06 | 0.11162 | 31.9 | 0.001932 | 0.12077 | 33.75 | 0.0063387 | 0.11891 | 33.8 | 0.0079983 | 100 | 8082 | 100.68 | 18.06
1405 | 2024-03-14 02:15 | March | 0 | 0 | 0 | 0 | 169 | 0.61 | 1.29 | 19.81 | 0.92979 | 100.76 | 0 | 1.5 | 0 | 19 | 0.1115 | 31.75 | 0.001932 | 0.12081 | 33.65 | 0.0063973 | 0.11891 | 33.8 | 0.007925 | 100 | 8083 | 100.66 | 18.01
1406 | 2024-03-14 02:30 | March | 0 | 0 | 0 | 0 | 169 | 0.43 | 1.14 | 19.7 | 0.94488 | 100.75 | 0 | 1.4 | 0 | 19.09 | 0.11146 | 31.58 | 0.0017989 | 0.1207 | 33.56 | 0.0062661 | 0.1188 | 33.71 | 0.007925 | 100 | 8080 | 100.65 | 18.04
1407 | 2024-03-14 02:45 | March | 0 | 0 | 0 | 0 | 165 | 0.31 | 0.48 | 19.43 | 0.95598 | 100.73 | 0 | 1.4 | 0 | 18.94 | 0.11162 | 31.43 | 0.0019999 | 0.12085 | 33.46 | 0.0061376 | 0.11887 | 33.7 | 0.007925 | 100 | 8080 | 100.63 | 17.97
1408 | 2024-03-14 03:00 | March | 0 | 0 | 0 | 0 | 174 | 0.39 | 0.62 | 19.24 | 0.95883 | 100.72 | 0.1 | 1.4 | 0 | 18.77 | 0.11158 | 31.29 | 0.0014655 | 0.12077 | 33.38 | 0.0061944 | 0.11891 | 33.65 | 0.007925 | 100 | 8080 | 100.62 | 17.77
1409 | 2024-03-14 03:15 | March | 0 | 0 | 0 | 0 | 174 | 0.32 | 0.62 | 18.96 | 0.96385 | 100.71 | 0.1 | 1.5 | 0 | 18.52 | 0.1115 | 31.15 | 0.0018664 | 0.12081 | 33.29 | 0.0060674 | 0.11891 | 33.6 | 0.0078705 | 100 | 8077 | 100.62 | 17.58
1410 | 2024-03-14 03:30 | March | 0 | 0 | 0 | 0 | 175 | 0.59 | 0.88 | 19.11 | 0.95396 | 100.71 | 0 | 1.5 | 0 | 18.43 | 0.11146 | 31 | 0.0015996 | 0.12081 | 33.19 | 0.0060674 | 0.11883 | 33.57 | 0.0079983 | 100 | 8080 | 100.62 | 17.48
1411 | 2024-03-14 03:45 | March | 0 | 0 | 0 | 0 | 169 | 0.59 | 1.02 | 19.3 | 0.95525 | 100.71 | 0 | 1.5 | 0 | 18.57 | 0.1115 | 30.86 | 0.0013996 | 0.12081 | 33.09 | 0.0060674 | 0.11891 | 33.5 | 0.007925 | 100 | 8077 | 100.62 | 17.61
1412 | 2024-03-14 04:00 | March | 0 | 0 | 0 | 0 | 180 | 0.4 | 0.86 | 19.21 | 0.96332 | 100.71 | 0 | 1.4 | 0 | 18.61 | 0.1115 | 30.73 | 0.0011995 | 0.12081 | 33 | 0.0059979 | 0.11887 | 33.49 | 0.0079983 | 100 | 8078 | 100.62 | 17.72
1413 | 2024-03-14 04:15 | March | 0 | 0 | 0 | 0 | 181 | 0.53 | 1.04 | 19.25 | 0.96272 | 100.71 | 0 | 1.4 | 0 | 18.59 | 0.1115 | 30.58 | 0.0011995 | 0.12081 | 32.9 | 0.0059979 | 0.11899 | 33.4 | 0.007925 | 100 | 8072 | 100.62 | 17.72
1414 | 2024-03-14 04:30 | March | 0 | 0 | 0 | 0 | 183 | 0.74 | 1.3 | 19.46 | 0.95995 | 100.73 | 0.1 | 1.4 | 0 | 18.71 | 0.11146 | 30.45 | 0.0015346 | 0.12077 | 32.81 | 0.0060674 | 0.11899 | 33.4 | 0.0079983 | 100 | 8073 | 100.63 | 17.8
1415 | 2024-03-14 04:45 | March | 0 | 0 | 0 | 0 | 177 | 0.76 | 1.33 | 19.49 | 0.96656 | 100.72 | 0.1 | 1.4 | 0 | 18.85 | 0.11154 | 30.33 | 0.0013996 | 0.12077 | 32.73 | 0.0059979 | 0.11887 | 33.32 | 0.0077983 | 100 | 8075 | 100.63 | 17.94
1416 | 2024-03-14 05:00 | March | 0 | 0 | 0 | 0 | 179 | 0.62 | 1.01 | 19.51 | 0.96933 | 100.74 | 0 | 1.5 | 0 | 18.9 | 0.11158 | 30.2 | 0.0013335 | 0.12074 | 32.64 | 0.0059979 | 0.11887 | 33.3 | 0.0078705 | 100 | 8068 | 100.64 | 18.03
1417 | 2024-03-14 05:15 | March | 0 | 0 | 0 | 0 | 175 | 0.5 | 0.85 | 19.43 | 0.97505 | 100.74 | 0 | 1.5 | 0 | 18.91 | 0.1115 | 30.07 | 0.0013335 | 0.12077 | 32.55 | 0.0060674 | 0.11887 | 33.23 | 0.0079983 | 100 | 8067 | 100.65 | 18.04
1418 | 2024-03-14 05:30 | March | 0 | 0 | 0 | 0 | 165 | 0.36 | 0.59 | 19.2 | 0.98011 | 100.75 | 0.1 | 1.4 | 0 | 18.79 | 0.1115 | 29.96 | 0.0011995 | 0.12074 | 32.46 | 0.0059979 | 0.11891 | 33.2 | 0.0079983 | 100 | 8067 | 100.65 | 18.03
1419 | 2024-03-14 05:45 | March | 0 | 0 | 0 | 0 | 178 | 0.41 | 0.7 | 19.21 | 0.97591 | 100.76 | 0.1 | 1.4 | 0 | 18.7 | 0.11154 | 29.85 | 0.0010023 | 0.12074 | 32.37 | 0.0060674 | 0.11887 | 33.13 | 0.0079983 | 100 | 8065 | 100.67 | 17.85
1420 | 2024-03-14 06:00 | March | 0 | 0 | 0 | 0 | 149 | 0.34 | 0.72 | 19.25 | 0.97348 | 100.77 | 0 | 1.4 | 0 | 18.69 | 0.11146 | 29.74 | 0.0010023 | 0.12077 | 32.29 | 0.0057943 | 0.11887 | 33.1 | 0.0078705 | 100 | 8065 | 100.68 | 17.9
1421 | 2024-03-14 06:15 | March | 1.3 | 0 | 0 | 0 | 160 | 0.24 | 0.42 | 19.15 | 0.97686 | 100.8 | 0.1 | 1.4 | 0 | 18.64 | 0.11154 | 29.63 | 0.0011324 | 0.12077 | 32.2 | 0.0059293 | 0.11891 | 33.02 | 0.0076033 | 100 | 8063 | 100.71 | 17.9
1422 | 2024-03-14 06:30 | March | 12 | 0 | 0 | 0 | 167 | 0.19 | 0.46 | 19.23 | 0.97559 | 100.82 | 0 | 1.5 | 0 | 18.7 | 0.1115 | 29.53 | 0.0010023 | 0.12074 | 32.12 | 0.0059293 | 0.11895 | 33 | 0.0077268 | 100 | 8061 | 100.73 | 17.95
1423 | 2024-03-14 06:45 | March | 30.9 | 0 | 0 | 0 | 153 | 0.31 | 0.59 | 19.26 | 0.98587 | 100.84 | 0.1 | 1.4 | 0 | 18.91 | 0.11146 | 29.43 | 0.0011324 | 0.12074 | 32.04 | 0.0059293 | 0.11887 | 32.91 | 0.0077268 | 100 | 8061 | 100.76 | 18.07
1424 | 2024-03-14 07:00 | March | 51 | 0 | 0 | 0 | 169 | 0.23 | 0.41 | 19.57 | 0.98726 | 100.86 | 0.1 | 1.5 | 0 | 19.23 | 0.11143 | 29.33 | 0.0010023 | 0.1207 | 31.96 | 0.0059293 | 0.11887 | 32.9 | 0.0073961 | 100 | 8061 | 100.78 | 18.41
1425 | 2024-03-14 07:15 | March | 67 | 0 | 0 | 0 | 181 | 0.52 | 0.83 | 20.45 | 0.97403 | 100.87 | 0.1 | 1.5 | 0 | 19.87 | 0.11139 | 29.24 | 0.0010023 | 0.12074 | 31.88 | 0.0059293 | 0.11891 | 32.81 | 0.0076736 | 100 | 8062 | 100.79 | 19.04
1426 | 2024-03-14 07:30 | March | 200.6 | 0 | 0 | 0 | 149 | 0.54 | 1 | 21.51 | 0.98474 | 100.85 | 0.2 | 1.5 | 0 | 21.21 | 0.1115 | 29.15 | 0 | 0.1207 | 31.8 | 0.0059293 | 0.11887 | 32.8 | 0.0074645 | 100 | 8058 | 100.8 | 19.99
1427 | 2024-03-14 07:45 | March | 308.1 | 0 | 0 | 0 | 127 | 0.44 | 1.16 | 22.84 | 0.99731 | 100.83 | 0.3 | 1.5 | 0 | 23.77 | 0.11139 | 29.09 | 0 | 0.12074 | 31.71 | 0.0059293 | 0.11895 | 32.72 | 0.0071945 | 100 | 8067 | 100.81 | 21.46
1428 | 2024-03-14 08:00 | March | 374.6 | 0 | 0 | 0 | 82 | 0.64 | 1.95 | 24.29 | 0.99592 | 100.83 | 0.4 | 1.5 | 0 | 26.08 | 0.11154 | 29 | 0 | 0.12081 | 31.64 | 0.0057943 | 0.11895 | 32.7 | 0.0073282 | 100 | 8076 | 100.82 | 22.87
1429 | 2024-03-14 08:15 | March | 435.6 | 0 | 0 | 0 | 91 | 0.61 | 1.56 | 25.71 | 0.9284 | 100.84 | 0.4 | 1.4 | 0 | 28.16 | 0.11143 | 29 | 0 | 0.12074 | 31.57 | 0.0058614 | 0.11899 | 32.61 | 0.0074645 | 100 | 8082 | 100.83 | 24.27
1430 | 2024-03-14 08:30 | March | 496.2 | 0 | 0 | 0 | 138 | 0.93 | 2.28 | 26.99 | 0.83782 | 100.85 | 0.5 | 1.4 | 0 | 29.95 | 0.11154 | 29 | 0 | 0.12085 | 31.5 | 0.0059979 | 0.11899 | 32.6 | 0.0071285 | 100 | 8096 | 100.85 | 26.56
1431 | 2024-03-14 08:45 | March | 549.3 | 0 | 0 | 0 | 110 | 1.42 | 2.76 | 27.71 | 0.77819 | 100.85 | 0.5 | 1.5 | 0 | 31.08 | 0.11146 | 29 | 0 | 0.12077 | 31.41 | 0.005728 | 0.11895 | 32.51 | 0.0071945 | 100 | 8108 | 100.85 | 28.15
1432 | 2024-03-14 09:00 | March | 590.9 | 0 | 0 | 0 | 141 | 1.39 | 2.69 | 28.13 | 0.74727 | 100.86 | 0.6 | 1.3 | 0 | 31.91 | 0.11146 | 29.05 | 0 | 0.12077 | 31.37 | 0.0057943 | 0.11903 | 32.5 | 0.0073282 | 100 | 8124 | 100.85 | 29.64
1433 | 2024-03-14 09:15 | March | 629.3 | 0 | 0 | 0 | 146 | 1.69 | 4.96 | 28.61 | 0.71777 | 100.86 | 0.5 | 1.5 | 0 | 32.57 | 0.11146 | 29.16 | 0.0010023 | 0.1207 | 31.3 | 0.0057943 | 0.11903 | 32.4 | 0.0072611 | 100 | 8130 | 100.86 | 30.97
1434 | 2024-03-14 09:30 | March | 649.4 | 0 | 0 | 0 | 162 | 1.67 | 3.72 | 29.01 | 0.68485 | 100.86 | 0.6 | 1.4 | 0 | 33.18 | 0.11154 | 29.35 | 0.0010023 | 0.12077 | 31.26 | 0.0057943 | 0.11903 | 32.4 | 0.0071285 | 100 | 8146 | 100.85 | 31.99
1435 | 2024-03-14 09:45 | March | 734.3 | 0 | 0 | 0 | 151 | 1.66 | 3.12 | 29.65 | 0.64053 | 100.87 | 0.6 | 1.4 | 0 | 33.7 | 0.11158 | 29.56 | 0.0011324 | 0.12074 | 31.2 | 0.0058614 | 0.11903 | 32.31 | 0.0075336 | 100 | 8159 | 100.86 | 32.94
1436 | 2024-03-14 10:00 | March | 845 | 0 | 0 | 0 | 150 | 1.53 | 3.5 | 30.55 | 0.57721 | 100.87 | 0.6 | 1.4 | 0 | 34.42 | 0.11162 | 29.81 | 0 | 0.12074 | 31.2 | 0.0057943 | 0.11899 | 32.3 | 0.0073961 | 100 | 8175 | 100.86 | 33.86
1437 | 2024-03-14 10:15 | March | 892.3 | 0 | 0 | 0 | 141 | 1.59 | 4.41 | 30.61 | 0.54838 | 100.88 | 0.5 | 1.3 | 0 | 35.04 | 0.11162 | 30.12 | 0.0010666 | 0.12077 | 31.2 | 0.0057943 | 0.11915 | 32.22 | 0.0074645 | 100 | 8184 | 100.85 | 34.79
1438 | 2024-03-14 10:30 | March | 929.1 | 0 | 0 | 0 | 104 | 1.56 | 3.65 | 31.22 | 0.50763 | 100.86 | 0.7 | 1.4 | 0 | 35.24 | 0.11166 | 30.45 | 0.0014655 | 0.12081 | 31.2 | 0.0057943 | 0.11911 | 32.2 | 0.0073282 | 100 | 8197 | 100.83 | 34.98
1439 | 2024-03-14 10:45 | March | 957.5 | 0 | 0 | 0 | 133 | 1.55 | 3.24 | 31.87 | 0.4672 | 100.84 | 0.6 | 1.4 | 0 | 35.69 | 0.1117 | 30.81 | 0.0012677 | 0.12077 | 31.2 | 0.0059293 | 0.11911 | 32.18 | 0.0072611 | 100 | 8202 | 100.8 | 35.58
1440 | 2024-03-14 11:00 | March | 978 | 0 | 0 | 0 | 168 | 1.68 | 4.03 | 31.98 | 0.45861 | 100.83 | 0.6 | 1.4 | 0 | 35.95 | 0.1117 | 31.2 | 0.0018664 | 0.1207 | 31.2 | 0.0059979 | 0.11907 | 32.1 | 0.0071285 | 100 | 8216 | 100.78 | 36.24
1441 | 2024-03-14 11:15 | March | 1014.7 | 0 | 0 | 0 | 177 | 2.18 | 4.26 | 32.32 | 0.39804 | 100.8 | 0.7 | 1.4 | 0 | 35.99 | 0.11181 | 31.61 | 0.0018664 | 0.12062 | 31.23 | 0.0059979 | 0.11915 | 32.1 | 0.0073282 | 100 | 8226 | 100.74 | 36.78
1442 | 2024-03-14 11:30 | March | 1018.3 | 0 | 0 | 0 | 216 | 1.35 | 3.22 | 32.73 | 0.39096 | 100.77 | 0.8 | 1.4 | 0 | 36.31 | 0.11181 | 32.05 | 0.001932 | 0.1207 | 31.3 | 0.005728 | 0.11907 | 32.08 | 0.0074645 | 100 | 8228 | 100.7 | 37.32
1443 | 2024-03-14 11:45 | March | 1041.2 | 0 | 0 | 0 | 232 | 1.71 | 2.54 | 33.05 | 0.36892 | 100.76 | 0.8 | 1.3 | 0 | 36.57 | 0.11185 | 32.5 | 0.001932 | 0.1207 | 31.36 | 0.0057943 | 0.11907 | 32 | 0.0074645 | 100 | 8235 | 100.68 | 37.63
1444 | 2024-03-14 12:00 | March | 1050.3 | 0 | 0 | 0 | 0 | 1.14 | 3.25 | 33.41 | 0.35611 | 100.75 | 0.7 | 1.4 | 0 | 36.81 | 0.1117 | 32.95 | 0.001932 | 0.12077 | 31.43 | 0.0057943 | 0.11907 | 32 | 0.0072611 | 100 | 8242 | 100.68 | 38.24
1445 | 2024-03-14 12:15 | March | 1053.1 | 0 | 0 | 0 | 266 | 1.29 | 3.05 | 33.93 | 0.35628 | 100.73 | 0.7 | 1.3 | 0 | 37.07 | 0.1117 | 33.41 | 0.0020654 | 0.12074 | 31.53 | 0.005728 | 0.11911 | 32 | 0.0073961 | 100 | 8246 | 100.65 | 38.56
1446 | 2024-03-14 12:30 | March | 1045.3 | 0 | 0 | 0 | 44 | 1.3 | 2.78 | 34 | 0.34681 | 100.71 | 0.8 | 1.4 | 0 | 37.33 | 0.11166 | 33.89 | 0.0020654 | 0.12074 | 31.64 | 0.0059979 | 0.11907 | 32 | 0.0073961 | 100 | 8244 | 100.63 | 38.92
1447 | 2024-03-14 12:45 | March | 990.9 | 0 | 0 | 0 | 266 | 1.37 | 3.38 | 34.08 | 0.31944 | 100.68 | 0.7 | 1.4 | 0 | 37.33 | 0.11185 | 34.37 | 0.0019999 | 0.12081 | 31.76 | 0.0058614 | 0.11907 | 32 | 0.0072611 | 100 | 8247 | 100.59 | 38.99
1448 | 2024-03-14 13:00 | March | 917.6 | 0 | 0 | 0 | 53 | 1.26 | 3.16 | 34.42 | 0.33291 | 100.65 | 0.7 | 1.3 | 0 | 37.62 | 0.11185 | 34.83 | 0.002133 | 0.12074 | 31.89 | 0.0059979 | 0.11907 | 32 | 0.0076736 | 100 | 8251 | 100.56 | 39.2
1449 | 2024-03-14 13:15 | March | 993.3 | 0 | 0 | 0 | 299 | 1.52 | 3.71 | 34.61 | 0.32687 | 100.62 | 0.8 | 1.4 | 0 | 37.73 | 0.11189 | 35.32 | 0.002133 | 0.12081 | 32.04 | 0.0059979 | 0.11907 | 32 | 0.0073282 | 100 | 8251 | 100.53 | 39.27
1450 | 2024-03-14 13:30 | March | 990.7 | 0 | 0 | 0 | 314 | 1.48 | 4.09 | 34.61 | 0.3256 | 100.59 | 0.8 | 1.3 | 0 | 37.7 | 0.11185 | 35.79 | 0.0025351 | 0.12074 | 32.18 | 0.0059979 | 0.11915 | 32 | 0.0073282 | 100 | 8253 | 100.5 | 39.3
1451 | 2024-03-14 13:45 | March | 971.6 | 0 | 0 | 0 | 26 | 1.56 | 4.63 | 34.91 | 0.31987 | 100.56 | 0.9 | 1.4 | 0 | 37.81 | 0.11185 | 36.25 | 0.0026669 | 0.12089 | 32.35 | 0.0060674 | 0.11911 | 32 | 0.0076033 | 100 | 8248 | 100.47 | 39.33
1452 | 2024-03-14 14:00 | March | 935.3 | 0 | 0 | 0 | 59 | 1.59 | 3.5 | 35.11 | 0.31688 | 100.56 | 1 | 1.4 | 0 | 37.84 | 0.11189 | 36.69 | 0.0029309 | 0.12089 | 32.51 | 0.0060674 | 0.11915 | 32 | 0.0073961 | 100 | 8248 | 100.47 | 39.28
1453 | 2024-03-14 14:15 | March | 878.5 | 0 | 0 | 0 | 6 | 1.55 | 4.5 | 35.09 | 0.33244 | 100.55 | 0.7 | 1.3 | 0 | 38.08 | 0.11193 | 37.11 | 0.002799 | 0.12077 | 32.69 | 0.0059979 | 0.11911 | 32.09 | 0.0075336 | 100 | 8248 | 100.45 | 39.38
1454 | 2024-03-14 14:30 | March | 826.9 | 0 | 0 | 0 | 294 | 1.86 | 5.14 | 34.24 | 0.39098 | 100.53 | 0.8 | 1.4 | 0 | 37.97 | 0.11189 | 37.51 | 0.0029992 | 0.12085 | 32.87 | 0.0060674 | 0.11915 | 32.1 | 0.0076736 | 100 | 8239 | 100.44 | 39.26
1455 | 2024-03-14 14:45 | March | 778.4 | 0 | 0 | 0 | 285 | 1.74 | 4.08 | 34.11 | 0.36935 | 100.52 | 0.8 | 1.2 | 0 | 37.6 | 0.11181 | 37.87 | 0.0029309 | 0.12085 | 33.05 | 0.0059979 | 0.11911 | 32.13 | 0.0076033 | 100 | 8237 | 100.42 | 38.84
1456 | 2024-03-14 15:00 | March | 723.7 | 0 | 0 | 0 | 334 | 1.66 | 4.07 | 34.09 | 0.36041 | 100.49 | 0.8 | 1.4 | 0 | 37.22 | 0.11185 | 38.21 | 0.0029992 | 0.12089 | 33.25 | 0.0061376 | 0.11918 | 32.2 | 0.0076736 | 100 | 8233 | 100.4 | 38.3
1457 | 2024-03-14 15:15 | March | 656.8 | 0 | 0 | 0 | 310 | 1.51 | 3.24 | 34.02 | 0.35243 | 100.48 | 0.8 | 1.4 | 0 | 37.25 | 0.11181 | 38.52 | 0.0029992 | 0.12089 | 33.44 | 0.0061376 | 0.11903 | 32.22 | 0.0076033 | 100 | 8229 | 100.39 | 38.22
1458 | 2024-03-14 15:30 | March | 594.1 | 0 | 0 | 0 | 308 | 1.52 | 3.64 | 33.81 | 0.35317 | 100.47 | 0.8 | 1.4 | 0 | 37.01 | 0.11185 | 38.8 | 0.003069 | 0.12089 | 33.62 | 0.0061944 | 0.11907 | 32.3 | 0.0076736 | 100 | 8220 | 100.38 | 37.86
1459 | 2024-03-14 15:45 | March | 530 | 0 | 0 | 0 | 316 | 1.29 | 2.66 | 33.91 | 0.35158 | 100.47 | 0.8 | 1.2 | 0 | 36.96 | 0.11189 | 39.03 | 0.0029992 | 0.12085 | 33.81 | 0.0061376 | 0.11903 | 32.35 | 0.0076736 | 100 | 8218 | 100.37 | 37.76
1460 | 2024-03-14 16:00 | March | 446.6 | 0 | 0 | 0 | 340 | 1.37 | 3.31 | 33.66 | 0.34656 | 100.46 | 0.7 | 1.3 | 0 | 36.8 | 0.11185 | 39.23 | 0.003069 | 0.12089 | 33.99 | 0.0066069 | 0.11907 | 32.4 | 0.0074645 | 100 | 8211 | 100.37 | 37.41
1461 | 2024-03-14 16:15 | March | 374 | 0 | 0 | 0 | 311 | 1.14 | 3.03 | 33.54 | 0.35063 | 100.46 | 0.7 | 1.3 | 0 | 36.6 | 0.11185 | 39.4 | 0.003069 | 0.12093 | 34.17 | 0.0066069 | 0.11907 | 32.5 | 0.0075336 | 100 | 8203 | 100.37 | 37.24
1462 | 2024-03-14 16:30 | March | 301.9 | 0 | 0 | 0 | 286 | 0.9 | 2.5 | 33.54 | 0.34639 | 100.47 | 0.7 | 1.4 | 0 | 36.47 | 0.11181 | 39.52 | 0.0029309 | 0.12093 | 34.35 | 0.0067298 | 0.11907 | 32.57 | 0.0076033 | 100 | 8196 | 100.37 | 37.04
1463 | 2024-03-14 16:45 | March | 231.1 | 0 | 0 | 0 | 45 | 1.15 | 3.15 | 33.04 | 0.39967 | 100.48 | 0.8 | 1.3 | 0 | 36.21 | 0.11185 | 39.6 | 0.0029992 | 0.12101 | 34.51 | 0.0066681 | 0.11911 | 32.63 | 0.0076736 | 100 | 8191 | 100.38 | 36.65
1464 | 2024-03-14 17:00 | March | 167.5 | 0 | 0 | 0 | 68 | 1.26 | 2.81 | 32.14 | 0.5152 | 100.49 | 0.7 | 1.3 | 0 | 34.99 | 0.11178 | 39.68 | 0.0032659 | 0.12093 | 34.66 | 0.0068077 | 0.11911 | 32.71 | 0.0076033 | 100 | 8184 | 100.39 | 35.24
1465 | 2024-03-14 17:15 | March | 79.5 | 0 | 0 | 0 | 78 | 1.11 | 2.92 | 31.68 | 0.53009 | 100.51 | 0.6 | 1.3 | 0 | 33.78 | 0.11174 | 39.7 | 0.003069 | 0.12093 | 34.83 | 0.0069984 | 0.11903 | 32.8 | 0.0077983 | 100 | 8176 | 100.4 | 33.98
1466 | 2024-03-14 17:30 | March | 58 | 0 | 0 | 0 | 54 | 0.99 | 2.55 | 31.05 | 0.54521 | 100.52 | 0.6 | 1.3 | 0 | 32.57 | 0.11174 | 39.67 | 0.003069 | 0.12097 | 34.95 | 0.0069343 | 0.11911 | 32.88 | 0.0076736 | 100 | 8167 | 100.41 | 32.88
1467 | 2024-03-14 17:45 | March | 43 | 0 | 0 | 0 | 76 | 1.14 | 3.32 | 30.49 | 0.55995 | 100.53 | 0.5 | 1.4 | 0 | 31.63 | 0.11174 | 39.59 | 0.003069 | 0.12085 | 35.08 | 0.0069984 | 0.11903 | 32.96 | 0.0078705 | 100 | 8159 | 100.42 | 31.96
1468 | 2024-03-14 18:00 | March | 26.2 | 0 | 0 | 0 | 84 | 0.68 | 1.77 | 30 | 0.57213 | 100.55 | 0.5 | 1.4 | 0 | 30.81 | 0.11166 | 39.47 | 0.003069 | 0.12093 | 35.19 | 0.0069984 | 0.11907 | 33.04 | 0.0076736 | 100 | 8156 | 100.44 | 31.09
1469 | 2024-03-14 18:15 | March | 11.4 | 0 | 0 | 0 | 94 | 0.86 | 2.31 | 29.38 | 0.59292 | 100.57 | 0.5 | 1.4 | 0 | 30.02 | 0.11158 | 39.33 | 0.003069 | 0.12089 | 35.3 | 0.0069343 | 0.11903 | 33.11 | 0.0078705 | 100 | 8152 | 100.46 | 30.22
1470 | 2024-03-14 18:30 | March | 2.1 | 0 | 0 | 0 | 101 | 0.47 | 1.25 | 28.69 | 0.61351 | 100.59 | 0.4 | 1.4 | 0 | 29.19 | 0.11166 | 39.15 | 0.0033343 | 0.12101 | 35.39 | 0.0069343 | 0.11907 | 33.2 | 0.0079983 | 100 | 8144 | 100.47 | 29.3
1471 | 2024-03-14 18:45 | March | 0 | 0 | 0 | 0 | 107 | 0.42 | 0.87 | 28.05 | 0.63465 | 100.61 | 0.4 | 1.4 | 0 | 28.39 | 0.11158 | 38.95 | 0.0029992 | 0.12093 | 35.45 | 0.0069343 | 0.11903 | 33.29 | 0.0079983 | 100 | 8140 | 100.49 | 28.3
1472 | 2024-03-14 19:00 | March | 0 | 0 | 0 | 0 | 168 | 0.32 | 0.71 | 27.49 | 0.65875 | 100.63 | 0.3 | 1.4 | 0 | 27.62 | 0.11158 | 38.72 | 0.0029992 | 0.12097 | 35.5 | 0.0069343 | 0.11907 | 33.36 | 0.007925 | 100 | 8137 | 100.51 | 27.37
1473 | 2024-03-14 19:15 | March | 0 | 0 | 0 | 0 | 162 | 0.39 | 0.64 | 27.01 | 0.68119 | 100.64 | 0.3 | 1.4 | 0 | 26.97 | 0.11154 | 38.49 | 0.0029992 | 0.12085 | 35.55 | 0.0069343 | 0.11903 | 33.41 | 0.0079983 | 100 | 8128 | 100.53 | 26.61
1474 | 2024-03-14 19:30 | March | 0 | 0 | 0 | 0 | 158 | 0.39 | 0.67 | 26.5 | 0.70715 | 100.65 | 0.3 | 1.4 | 0 | 26.47 | 0.11139 | 38.25 | 0.0029992 | 0.12097 | 35.6 | 0.0069343 | 0.11899 | 33.5 | 0.0079983 | 100 | 8130 | 100.54 | 26
1475 | 2024-03-14 19:45 | March | 0 | 0 | 0 | 0 | 195 | 0.2 | 0.37 | 26.04 | 0.72603 | 100.66 | 0.3 | 1.4 | 0 | 25.91 | 0.1115 | 37.99 | 0.0029992 | 0.12093 | 35.6 | 0.0069343 | 0.11895 | 33.57 | 0.0079983 | 100 | 8128 | 100.55 | 25.35
1476 | 2024-03-14 20:00 | March | 0 | 0 | 0 | 0 | 150 | 0.3 | 0.75 | 25.73 | 0.73948 | 100.67 | 0.3 | 1.4 | 0 | 25.4 | 0.11143 | 37.74 | 0.0029309 | 0.12093 | 35.6 | 0.0069343 | 0.11899 | 33.6 | 0.0079983 | 100 | 8127 | 100.57 | 24.81
1477 | 2024-03-14 20:15 | March | 0 | 0 | 0 | 0 | 169 | 0.32 | 0.63 | 25.45 | 0.75249 | 100.69 | 0.3 | 1.4 | 0 | 25.07 | 0.11139 | 37.49 | 0.0028642 | 0.12089 | 35.6 | 0.0069343 | 0.11903 | 33.7 | 0.0079983 | 100 | 8116 | 100.58 | 24.35
1478 | 2024-03-14 20:30 | March | 0 | 0 | 0 | 0 | 145 | 0.25 | 0.47 | 25 | 0.77828 | 100.71 | 0.2 | 1.4 | 0 | 24.7 | 0.11146 | 37.22 | 0.0029309 | 0.12089 | 35.6 | 0.0068707 | 0.11899 | 33.71 | 0.0079983 | 100 | 8117 | 100.6 | 23.97
1479 | 2024-03-14 20:45 | March | 0 | 0 | 0 | 0 | 184 | 0.29 | 0.51 | 24.64 | 0.80197 | 100.72 | 0.2 | 1.4 | 0 | 24.27 | 0.11139 | 36.99 | 0.0027353 | 0.12089 | 35.53 | 0.0069984 | 0.11899 | 33.8 | 0.0079983 | 100 | 8116 | 100.61 | 23.41
1480 | 2024-03-14 21:00 | March | 0 | 0 | 0 | 0 | 177 | 0.41 | 0.64 | 24.54 | 0.81327 | 100.73 | 0.2 | 1.4 | 0 | 23.91 | 0.11146 | 36.75 | 0.0026002 | 0.12097 | 35.5 | 0.0069984 | 0.11903 | 33.8 | 0.007925 | 100 | 8115 | 100.63 | 22.95
1481 | 2024-03-14 21:15 | March | 0 | 0 | 0 | 0 | 173 | 0.37 | 0.64 | 24.18 | 0.83465 | 100.76 | 0.3 | 1.4 | 0 | 23.7 | 0.11139 | 36.51 | 0.0025351 | 0.12085 | 35.49 | 0.0069343 | 0.11899 | 33.87 | 0.0079983 | 100 | 8112 | 100.65 | 22.63
1482 | 2024-03-14 21:30 | March | 0 | 0 | 0 | 0 | 156 | 0.36 | 0.64 | 23.83 | 0.84933 | 100.76 | 0.2 | 1.4 | 0 | 23.39 | 0.11127 | 36.28 | 0.0022646 | 0.12081 | 35.4 | 0.0066681 | 0.11899 | 33.9 | 0.0079983 | 100 | 8105 | 100.65 | 22.46
1483 | 2024-03-14 21:45 | March | 0 | 0 | 0 | 0 | 109 | 0.5 | 0.87 | 23.77 | 0.85853 | 100.76 | 0.2 | 1.4 | 0 | 23.14 | 0.11123 | 36.04 | 0.0021979 | 0.12093 | 35.39 | 0.0069984 | 0.11891 | 33.9 | 0.0079983 | 100 | 8106 | 100.66 | 22.3
1484 | 2024-03-14 22:00 | March | 0 | 0 | 0 | 0 | 180 | 0.63 | 1.15 | 23.93 | 0.8594 | 100.77 | 0.2 | 1.4 | 0 | 23.08 | 0.11127 | 35.81 | 0.002133 | 0.12089 | 35.3 | 0.0069984 | 0.11895 | 33.9 | 0.0079983 | 100 | 8105 | 100.67 | 22.15
1485 | 2024-03-14 22:15 | March | 0 | 0 | 0 | 0 | 185 | 0.96 | 1.64 | 24.11 | 0.86781 | 100.78 | 0.2 | 1.4 | 0 | 23.21 | 0.11131 | 35.59 | 0.0021979 | 0.12081 | 35.25 | 0.0069343 | 0.11903 | 33.99 | 0.0079983 | 100 | 8102 | 100.69 | 22.15
1486 | 2024-03-14 22:30 | March | 0 | 0 | 0 | 0 | 183 | 0.64 | 1.1 | 23.85 | 0.89433 | 100.78 | 0.3 | 1.4 | 0 | 23.23 | 0.11131 | 35.36 | 0.0022646 | 0.12085 | 35.2 | 0.0068707 | 0.11895 | 34 | 0.0079983 | 100 | 8095 | 100.68 | 22.14
1487 | 2024-03-14 22:45 | March | 0 | 0 | 0 | 0 | 181 | 0.79 | 1.49 | 23.73 | 0.90388 | 100.78 | 0.3 | 1.4 | 0 | 23.15 | 0.11131 | 35.14 | 0.002133 | 0.12085 | 35.1 | 0.0068707 | 0.11887 | 34 | 0.0079983 | 100 | 8096 | 100.69 | 22.13
1488 | 2024-03-14 23:00 | March | 0 | 0 | 0 | 0 | 231 | 0.61 | 0.91 | 23.55 | 0.91477 | 100.78 | 0.2 | 1.5 | 0 | 23.01 | 0.11127 | 34.93 | 0.0020654 | 0.12089 | 35.04 | 0.0069984 | 0.11895 | 34 | 0.0079983 | 100 | 8099 | 100.69 | 22.08
1489 | 2024-03-14 23:15 | March | 0 | 0 | 0 | 0 | 204 | 0.8 | 1.26 | 23.19 | 0.92324 | 100.78 | 0.2 | 1.4 | 0 | 22.78 | 0.11131 | 34.73 | 0.0020654 | 0.12085 | 34.97 | 0.0069984 | 0.11899 | 34 | 0.007925 | 100 | 8096 | 100.68 | 21.94
1490 | 2024-03-14 23:30 | March | 0 | 0 | 0 | 0 | 174 | 0.63 | 1.22 | 22.93 | 0.93323 | 100.77 | 0.2 | 1.5 | 0 | 22.6 | 0.11135 | 34.53 | 0.0020654 | 0.12081 | 34.9 | 0.0069984 | 0.11895 | 34 | 0.0079983 | 100 | 8096 | 100.68 | 21.78
1491 | 2024-03-14 23:45 | March | 0 | 0 | 0 | 0 | 183 | 0.81 | 1.34 | 23.01 | 0.9305 | 100.76 | 0.2 | 1.4 | 0 | 22.44 | 0.11123 | 34.35 | 0.001932 | 0.12081 | 34.81 | 0.0069343 | 0.11895 | 34 | 0.007925 | 100 | 8096 | 100.67 | 21.64
1492 | 2024-03-15 | March | 0 | 0 | 0 | 0 | 173 | 1.09 | 1.65 | 23.26 | 0.93056 | 100.75 | 0.2 | 1.4 | 0 | 22.49 | 0.11131 | 34.16 | 0.001932 | 0.12077 | 34.73 | 0.0068077 | 0.11895 | 34 | 0.007925 | 100 | 8091 | 100.65 | 21.73
1493 | 2024-03-15 00:15 | March | 0 | 0 | 0 | 0 | 174 | 0.91 | 1.52 | 23.26 | 0.94284 | 100.72 | 0.2 | 1.4 | 0 | 22.66 | 0.11123 | 33.99 | 0.0019999 | 0.12081 | 34.65 | 0.0066681 | 0.11895 | 34 | 0.0080724 | 100 | 8068 | 100.63 | 22.11
1494 | 2024-03-15 00:30 | March | 0 | 0 | 0 | 0 | 179 | 1.1 | 1.7 | 23.27 | 0.94472 | 100.7 | 0.2 | 1.4 | 0 | 22.67 | 0.11115 | 33.81 | 0.0019999 | 0.12081 | 34.57 | 0.0063973 | 0.11895 | 34 | 0.007925 | 100 | 8073 | 100.61 | 22.16
1495 | 2024-03-15 00:45 | March | 0 | 0 | 0 | 0 | 173 | 1.1 | 2.19 | 23.21 | 0.95343 | 100.67 | 0.3 | 1.3 | 0 | 22.74 | 0.11127 | 33.65 | 0.0019999 | 0.12081 | 34.5 | 0.0064714 | 0.11891 | 33.94 | 0.0079983 | 100 | 8074 | 100.58 | 22.09
1496 | 2024-03-15 01:00 | March | 0 | 0 | 0 | 0 | 167 | 1.04 | 1.73 | 23.19 | 0.95599 | 100.65 | 0.2 | 1.5 | 0 | 22.74 | 0.11127 | 33.47 | 0.0020654 | 0.12074 | 34.4 | 0.0061944 | 0.11891 | 33.9 | 0.0079983 | 100 | 8069 | 100.56 | 22.08
1497 | 2024-03-15 01:15 | March | 0 | 0 | 0 | 0 | 168 | 0.83 | 1.6 | 23.19 | 0.95493 | 100.62 | 0.2 | 1.4 | 0 | 22.69 | 0.11115 | 33.34 | 0.0019999 | 0.12074 | 34.32 | 0.0063387 | 0.11887 | 33.9 | 0.007925 | 100 | 8072 | 100.53 | 22.04
1498 | 2024-03-15 01:30 | March | 0 | 0 | 0 | 0 | 175 | 1.1 | 1.74 | 23.27 | 0.95628 | 100.6 | 0.2 | 1.5 | 0 | 22.73 | 0.11123 | 33.18 | 0.0019999 | 0.12077 | 34.25 | 0.0062661 | 0.11887 | 33.9 | 0.0079983 | 100 | 8072 | 100.51 | 22.07
1499 | 2024-03-15 01:45 | March | 0 | 0 | 0 | 0 | 166 | 1.16 | 2.28 | 23.21 | 0.96292 | 100.58 | 0.3 | 1.4 | 0 | 22.75 | 0.11127 | 33.04 | 0.0019999 | 0.12081 | 34.17 | 0.0062661 | 0.11895 | 33.9 | 0.0079983 | 100 | 8071 | 100.49 | 22.12
1500 | 2024-03-15 02:00 | March | 0 | 0 | 0 | 0 | 169 | 1.42 | 2.6 | 23.43 | 0.95716 | 100.56 | 0.3 | 1.4 | 0 | 22.83 | 0.11123 | 32.9 | 0.0019999 | 0.12074 | 34.09 | 0.0061376 | 0.11891 | 33.83 | 0.007925 | 100 | 8070 | 100.47 | 22.21
1501 | 2024-03-15 02:15 | March | 0 | 0 | 0 | 0 | 170 | 1.26 | 2.15 | 23.41 | 0.96561 | 100.55 | 0.2 | 1.4 | 0 | 22.95 | 0.11119 | 32.77 | 0.0019999 | 0.12074 | 34 | 0.0059979 | 0.11891 | 33.8 | 0.0078705 | 100 | 8069 | 100.46 | 22.3
1502 | 2024-03-15 02:30 | March | 0 | 0 | 0 | 0 | 160 | 1.09 | 2.32 | 23.58 | 0.96126 | 100.54 | 0.3 | 1.4 | 0 | 23.01 | 0.11112 | 32.64 | 0.001932 | 0.12074 | 33.92 | 0.0063973 | 0.1188 | 33.8 | 0.007925 | 100 | 8073 | 100.45 | 22.39
1503 | 2024-03-15 02:45 | March | 0 | 0 | 0 | 0 | 162 | 0.81 | 1.37 | 23.6 | 0.96457 | 100.53 | 0.2 | 1.4 | 0 | 23.09 | 0.11131 | 32.52 | 0.001932 | 0.1207 | 33.85 | 0.0060674 | 0.11895 | 33.78 | 0.0079983 | 100 | 8069 | 100.44 | 22.46
1504 | 2024-03-15 03:00 | March | 0 | 0 | 0 | 0 | 155 | 0.51 | 1.42 | 23.41 | 0.97117 | 100.52 | 0.2 | 1.4 | 0 | 23.03 | 0.11119 | 32.39 | 0.001932 | 0.12062 | 33.77 | 0.0061376 | 0.11891 | 33.7 | 0.0077268 | 100 | 8071 | 100.43 | 22.4
1505 | 2024-03-15 03:15 | March | 0 | 0 | 0 | 0 | 157 | 0.86 | 1.62 | 23.7 | 0.96049 | 100.51 | 0.2 | 1.4 | 0 | 23.05 | 0.11123 | 32.28 | 0.0017338 | 0.12062 | 33.7 | 0.0059979 | 0.11891 | 33.7 | 0.0079983 | 100 | 8065 | 100.42 | 22.44
1506 | 2024-03-15 03:30 | March | 0 | 0 | 0 | 0 | 165 | 1.32 | 3 | 23.93 | 0.96143 | 100.51 | 0.2 | 1.5 | 0 | 23.25 | 0.11127 | 32.17 | 0.0017989 | 0.1207 | 33.6 | 0.0060674 | 0.11891 | 33.68 | 0.007925 | 100 | 8067 | 100.43 | 22.64
1507 | 2024-03-15 03:45 | March | 0 | 0 | 0 | 0 | 164 | 1.4 | 2.76 | 23.98 | 0.96963 | 100.51 | 0.3 | 1.4 | 0 | 23.46 | 0.11115 | 32.07 | 0.0018664 | 0.12066 | 33.53 | 0.0059979 | 0.11891 | 33.6 | 0.007925 | 100 | 8067 | 100.42 | 22.83
1508 | 2024-03-15 04:00 | March | 0 | 0 | 0 | 0 | 161 | 1.13 | 1.92 | 23.68 | 0.98352 | 100.5 | 0.2 | 1.5 | 0 | 23.43 | 0.11119 | 31.96 | 0.001932 | 0.1207 | 33.46 | 0.0059979 | 0.11891 | 33.6 | 0.0079983 | 100 | 8067 | 100.41 | 22.81
1509 | 2024-03-15 04:15 | March | 0 | 0 | 0 | 0 | 163 | 0.99 | 1.68 | 23.4 | 0.98531 | 100.51 | 0.2 | 1.4 | 0 | 23.2 | 0.11123 | 31.86 | 0.0016672 | 0.12066 | 33.4 | 0.0059979 | 0.11883 | 33.57 | 0.007925 | 100 | 8066 | 100.42 | 22.65
1510 | 2024-03-15 04:30 | March | 0 | 0 | 0 | 0 | 171 | 0.98 | 1.71 | 23.25 | 0.98516 | 100.52 | 0.2 | 1.4 | 0 | 23.03 | 0.11112 | 31.77 | 0.0017989 | 0.12066 | 33.31 | 0.0061376 | 0.11891 | 33.5 | 0.0079983 | 100 | 8062 | 100.43 | 22.53
1511 | 2024-03-15 04:45 | March | 0 | 0 | 0 | 0 | 172 | 0.9 | 1.5 | 23.15 | 0.98442 | 100.53 | 0.3 | 1.4 | 0 | 22.89 | 0.11112 | 31.67 | 0.0016672 | 0.12066 | 33.25 | 0.0059979 | 0.11887 | 33.5 | 0.007925 | 100 | 8056 | 100.44 | 22.4
1512 | 2024-03-15 05:00 | March | 0 | 0 | 0 | 0 | 189 | 0.87 | 1.57 | 23.02 | 0.98365 | 100.54 | 0.2 | 1.4 | 0 | 22.74 | 0.11112 | 31.58 | 0.0016672 | 0.12066 | 33.19 | 0.0060674 | 0.11895 | 33.43 | 0.0078705 | 100 | 8061 | 100.45 | 22.27
1513 | 2024-03-15 05:15 | March | 0 | 0 | 0 | 0 | 183 | 0.88 | 1.71 | 23 | 0.98235 | 100.56 | 0.2 | 1.4 | 0 | 22.66 | 0.11127 | 31.49 | 0.0016672 | 0.12066 | 33.1 | 0.0059979 | 0.11887 | 33.4 | 0.0079983 | 100 | 8057 | 100.47 | 22.18
1514 | 2024-03-15 05:30 | March | 0 | 0 | 0 | 0 | 179 | 0.86 | 1.81 | 23.19 | 0.97359 | 100.56 | 0.3 | 1.5 | 0 | 22.67 | 0.11119 | 31.4 | 0.0013335 | 0.12077 | 33.03 | 0.0059979 | 0.11895 | 33.4 | 0.0077268 | 100 | 8058 | 100.47 | 22.13
1515 | 2024-03-15 05:45 | March | 0 | 0 | 0 | 0 | 160 | 0.81 | 1.81 | 23.26 | 0.98105 | 100.58 | 0.2 | 1.4 | 0 | 22.83 | 0.11123 | 31.31 | 0.0013335 | 0.1207 | 32.97 | 0.0059979 | 0.11891 | 33.32 | 0.007925 | 100 | 8050 | 100.49 | 22.33
1516 | 2024-03-15 06:00 | March | 0 | 0 | 0 | 0 | 173 | 1.2 | 2.89 | 23.49 | 0.9741 | 100.59 | 0.2 | 1.5 | 0 | 22.94 | 0.11119 | 31.23 | 0.0013335 | 0.12058 | 32.9 | 0.0059979 | 0.11899 | 33.3 | 0.0077983 | 100 | 8055 | 100.51 | 22.39
1517 | 2024-03-15 06:15 | March | 1.4 | 0 | 0 | 0 | 180 | 1.44 | 2.16 | 23.71 | 0.9739 | 100.62 | 0.3 | 1.4 | 0 | 23.14 | 0.11115 | 31.13 | 0.0015346 | 0.1207 | 32.82 | 0.0059293 | 0.11891 | 33.28 | 0.0078705 | 100 | 8055 | 100.53 | 22.58
1518 | 2024-03-15 06:30 | March | 11.5 | 0 | 0 | 0 | 177 | 0.91 | 1.7 | 23.55 | 0.98884 | 100.64 | 0.3 | 1.4 | 0 | 23.23 | 0.11119 | 31.05 | 0.0011995 | 0.12066 | 32.79 | 0.0059979 | 0.11891 | 33.2 | 0.0077268 | 100 | 8051 | 100.55 | 22.66
1519 | 2024-03-15 06:45 | March | 30.6 | 0 | 0 | 0 | 183 | 0.76 | 1.35 | 23.45 | 0.99032 | 100.66 | 0.3 | 1.4 | 0 | 23.18 | 0.11115 | 30.99 | 0.0015996 | 0.12074 | 32.7 | 0.0059293 | 0.11899 | 33.2 | 0.0077268 | 100 | 8045 | 100.57 | 22.63
1520 | 2024-03-15 07:00 | March | 52.3 | 0 | 0 | 0 | 225 | 0.85 | 1.98 | 23.66 | 0.98916 | 100.68 | 0.2 | 1.4 | 0 | 23.39 | 0.11119 | 30.9 | 0.0013996 | 0.12062 | 32.64 | 0.0059293 | 0.11891 | 33.13 | 0.0077983 | 100 | 8048 | 100.6 | 22.77
1521 | 2024-03-15 07:15 | March | 72.7 | 0 | 0 | 0 | 191 | 1.11 | 2.06 | 23.89 | 0.99008 | 100.69 | 0.3 | 1.5 | 0 | 23.69 | 0.11112 | 30.81 | 0.0013335 | 0.12062 | 32.59 | 0.0059979 | 0.11891 | 33.1 | 0.0077983 | 100 | 8044 | 100.62 | 23.09
1522 | 2024-03-15 07:30 | March | 186.9 | 0 | 0 | 0 | 199 | 0.95 | 2.48 | 24.38 | 0.99023 | 100.7 | 0.3 | 1.4 | 0 | 24.47 | 0.11112 | 30.75 | 0.0011995 | 0.12062 | 32.5 | 0.0059293 | 0.11895 | 33.09 | 0.0077268 | 100 | 8047 | 100.65 | 23.41
1523 | 2024-03-15 07:45 | March | 286.9 | 0 | 0 | 0 | 214 | 1.24 | 2 | 24.87 | 0.9973 | 100.69 | 0.4 | 1.4 | 0 | 26.25 | 0.11119 | 30.7 | 0.0012677 | 0.1207 | 32.45 | 0.0059979 | 0.11891 | 33 | 0.0076736 | 100 | 8049 | 100.67 | 24.22
1524 | 2024-03-15 08:00 | March | 345.6 | 0 | 0 | 0 | 201 | 1.49 | 2.85 | 25.44 | 0.98432 | 100.71 | 0.4 | 1.4 | 0 | 27.54 | 0.11119 | 30.61 | 0.0011995 | 0.12062 | 32.4 | 0.0059293 | 0.11891 | 33 | 0.0076033 | 100 | 8060 | 100.69 | 25.05
1525 | 2024-03-15 08:15 | March | 415.8 | 0 | 0 | 0 | 193 | 1.47 | 3.04 | 26.35 | 0.93939 | 100.71 | 0.4 | 1.4 | 0 | 28.75 | 0.11119 | 30.6 | 0.0012677 | 0.12066 | 32.31 | 0.0059979 | 0.11899 | 32.95 | 0.0077983 | 100 | 8071 | 100.7 | 26.36
1526 | 2024-03-15 08:30 | March | 473.7 | 0 | 0 | 0 | 206 | 1.67 | 3.47 | 27.23 | 0.88175 | 100.72 | 0.4 | 1.5 | 0 | 30.03 | 0.11123 | 30.6 | 0.0011324 | 0.12062 | 32.29 | 0.0059293 | 0.11895 | 32.9 | 0.0074645 | 100 | 8078 | 100.71 | 28.02
1527 | 2024-03-15 08:45 | March | 532.2 | 0 | 0 | 0 | 225 | 1.58 | 2.7 | 28.04 | 0.83305 | 100.72 | 0.6 | 1.5 | 0 | 31.21 | 0.11119 | 30.6 | 0.0013996 | 0.12066 | 32.2 | 0.0059979 | 0.11899 | 32.9 | 0.0077983 | 100 | 8088 | 100.72 | 29.55
1528 | 2024-03-15 09:00 | March | 578.9 | 0 | 0 | 0 | 227 | 1.78 | 3.23 | 28.75 | 0.78924 | 100.73 | 0.5 | 1.5 | 0 | 32.3 | 0.11119 | 30.63 | 0.0011995 | 0.12066 | 32.2 | 0.0059293 | 0.11895 | 32.8 | 0.0076033 | 100 | 8105 | 100.73 | 30.93
1529 | 2024-03-15 09:15 | March | 619.1 | 0 | 0 | 0 | 217 | 1.66 | 3.54 | 29.41 | 0.73968 | 100.74 | 0.6 | 1.5 | 0 | 33.2 | 0.11127 | 30.72 | 0.0012677 | 0.12062 | 32.11 | 0.0057943 | 0.11899 | 32.8 | 0.0077268 | 100 | 8119 | 100.74 | 32.35
1530 | 2024-03-15 09:30 | March | 636.8 | 0 | 0 | 0 | 208 | 1.62 | 3.59 | 29.58 | 0.72426 | 100.74 | 0.6 | 1.4 | 0 | 33.79 | 0.11127 | 30.85 | 0.0010023 | 0.12066 | 32.1 | 0.0056624 | 0.11903 | 32.79 | 0.0074645 | 100 | 8130 | 100.74 | 33.3
1531 | 2024-03-15 09:45 | March | 720.7 | 0 | 0 | 0 | 188 | 1.6 | 3.98 | 30.11 | 0.69736 | 100.74 | 0.7 | 1.4 | 0 | 34.5 | 0.11127 | 31.03 | 0.0011995 | 0.12066 | 32.07 | 0.0056624 | 0.11899 | 32.7 | 0.0073961 | 100 | 8138 | 100.74 | 34.33
1532 | 2024-03-15 10:00 | March | 819.8 | 0 | 0 | 0 | 191 | 1.38 | 3.7 | 30.67 | 0.66265 | 100.75 | 0.7 | 1.4 | 0 | 35.04 | 0.11131 | 31.24 | 0.0012677 | 0.12062 | 32 | 0.0057943 | 0.11899 | 32.7 | 0.0071285 | 100 | 8153 | 100.73 | 35.01
1533 | 2024-03-15 10:15 | March | 872 | 0 | 0 | 0 | 154 | 1.19 | 3.24 | 31.62 | 0.61743 | 100.74 | 0.6 | 1.4 | 0 | 35.78 | 0.11127 | 31.49 | 0.0012677 | 0.12066 | 32 | 0.0057943 | 0.11899 | 32.66 | 0.0075336 | 100 | 8167 | 100.72 | 35.74
1534 | 2024-03-15 10:30 | March | 940.9 | 0 | 0 | 0 | 164 | 1.32 | 3.24 | 31.87 | 0.60344 | 100.72 | 0.6 | 1.4 | 0 | 36.5 | 0.11139 | 31.79 | 0.0016672 | 0.12058 | 32 | 0.0056624 | 0.11903 | 32.6 | 0.0073282 | 100 | 8179 | 100.7 | 36.71
1535 | 2024-03-15 10:45 | March | 641.1 | 0 | 0 | 0 | 176 | 1.19 | 2.88 | 31.87 | 0.59518 | 100.75 | 0.7 | 1.3 | 0 | 36.21 | 0.11139 | 32.11 | 0.0017989 | 0.12062 | 32 | 0.005728 | 0.11903 | 32.6 | 0.0073282 | 100 | 8178 | 100.69 | 36.9
1536 | 2024-03-15 11:00 | March | 981 | 0 | 0 | 0 | 116 | 1.47 | 3.69 | 32.63 | 0.57767 | 100.71 | 0.8 | 1.5 | 0 | 36.33 | 0.11135 | 32.46 | 0.0017338 | 0.12054 | 32.05 | 0.0057943 | 0.11903 | 32.59 | 0.0074645 | 100 | 8192 | 100.67 | 36.89
1537 | 2024-03-15 11:15 | March | 1035.7 | 0 | 0 | 0 | 100 | 1.48 | 4.28 | 32.85 | 0.5427 | 100.7 | 0.8 | 1.4 | 0 | 36.81 | 0.11139 | 32.84 | 0.001932 | 0.1207 | 32.1 | 0.0058614 | 0.11907 | 32.5 | 0.0071945 | 100 | 8200 | 100.66 | 37.3
1538 | 2024-03-15 11:30 | March | 1040.7 | 0 | 0 | 0 | 93 | 2.3 | 5.57 | 33.39 | 0.49148 | 100.69 | 0.3 | 1.5 | 0 | 36.99 | 0.11146 | 33.24 | 0.0018664 | 0.12062 | 32.13 | 0.0058614 | 0.11903 | 32.5 | 0.0071285 | 100 | 8205 | 100.64 | 37.64
1539 | 2024-03-15 11:45 | March | 1031.2 | 0 | 0 | 0 | 87 | 2.28 | 4.91 | 33.18 | 0.50006 | 100.68 | 0.9 | 1.5 | 0 | 36.71 | 0.11146 | 33.63 | 0.0020654 | 0.12074 | 32.2 | 0.0058614 | 0.11903 | 32.5 | 0.0072611 | 100 | 8219 | 100.61 | 37.66
1540 | 2024-03-15 12:00 | March | 1045.2 | 0 | 0 | 0 | 157 | 1.79 | 3.97 | 33.55 | 0.48421 | 100.66 | 0.7 | 1.5 | 0 | 36.66 | 0.11143 | 34.06 | 0.0019999 | 0.12062 | 32.27 | 0.0059293 | 0.11907 | 32.5 | 0.0071945 | 100 | 8225 | 100.6 | 37.99
1541 | 2024-03-15 12:15 | March | 1043.9 | 0 | 0 | 0 | 117 | 1.43 | 3.52 | 33.75 | 0.47463 | 100.65 | 0.8 | 1.3 | 0 | 37.09 | 0.1115 | 34.49 | 0.001932 | 0.1207 | 32.35 | 0.0059979 | 0.11907 | 32.5 | 0.0074645 | 100 | 8231 | 100.58 | 38.55
1542 | 2024-03-15 12:30 | March | 736.6 | 0 | 0 | 0 | 136 | 1.4 | 2.62 | 34.01 | 0.47286 | 100.65 | 0.8 | 1.3 | 0 | 37.29 | 0.11162 | 34.93 | 0.0020654 | 0.1207 | 32.45 | 0.0060674 | 0.11903 | 32.5 | 0.0073282 | 100 | 8231 | 100.56 | 38.99
1543 | 2024-03-15 12:45 | March | 998.5 | 0 | 0 | 0 | 88 | 1.52 | 4.1 | 34.21 | 0.44904 | 100.61 | 0.7 | 1.3 | 0 | 37.05 | 0.11154 | 35.39 | 0.0022646 | 0.12074 | 32.57 | 0.0059979 | 0.11899 | 32.5 | 0.0073961 | 100 | 8230 | 100.53 | 38.64
1544 | 2024-03-15 13:00 | March | 811.9 | 0 | 0 | 0 | 17 | 1.51 | 3.64 | 34.07 | 0.44994 | 100.6 | 0.9 | 1.4 | 0 | 37.41 | 0.11166 | 35.83 | 0.0020654 | 0.1207 | 32.69 | 0.0059979 | 0.11907 | 32.5 | 0.0071285 | 100 | 8235 | 100.51 | 38.96
1545 | 2024-03-15 13:15 | March | 978.3 | 0 | 0 | 0 | 97 | 1.73 | 3.99 | 34.43 | 0.44266 | 100.58 | 0.7 | 1.3 | 0 | 37.27 | 0.11146 | 36.25 | 0.0025351 | 0.12066 | 32.83 | 0.0059979 | 0.11903 | 32.5 | 0.0073961 | 100 | 8239 | 100.49 | 38.73
1546 | 2024-03-15 13:30 | March | 1014.1 | 0 | 0 | 0 | 187 | 1.3 | 2.68 | 35.02 | 0.41917 | 100.55 | 0.9 | 1.4 | 0 | 37.91 | 0.11158 | 36.65 | 0.0028642 | 0.1207 | 32.96 | 0.0059979 | 0.11903 | 32.5 | 0.0075336 | 100 | 8236 | 100.47 | 39.8
1547 | 2024-03-15 13:45 | March | 989.7 | 0 | 0 | 0 | 140 | 2.09 | 3.98 | 35.03 | 0.39905 | 100.53 | 0.8 | 1.3 | 0 | 38.37 | 0.11154 | 37.04 | 0.002799 | 0.12066 | 33.13 | 0.0059979 | 0.11907 | 32.5 | 0.0077268 | 100 | 8237 | 100.44 | 40.21
1548 | 2024-03-15 14:00 | March | 958.2 | 0 | 0 | 0 | 107 | 1.52 | 4.83 | 35.09 | 0.3926 | 100.49 | 0.8 | 1.3 | 0 | 38.35 | 0.11166 | 37.44 | 0.0029309 | 0.12077 | 33.27 | 0.0059979 | 0.11907 | 32.5 | 0.0074645 | 100 | 8237 | 100.41 | 40.07
1549 | 2024-03-15 14:15 | March | 835.4 | 0 | 0 | 0 | 357 | 1.09 | 2.98 | 35.24 | 0.39918 | 100.47 | 0.8 | 1.3 | 0 | 38.76 | 0.11166 | 37.81 | 0.0028642 | 0.1207 | 33.44 | 0.0059979 | 0.11915 | 32.58 | 0.0076033 | 100 | 8235 | 100.38 | 40.18
1550 | 2024-03-15 14:30 | March | 844.5 | 0 | 0 | 0 | 348 | 1.54 | 3.71 | 35.15 | 0.47735 | 100.44 | 0.8 | 1.3 | 0 | 38.76 | 0.11162 | 38.16 | 0.0029992 | 0.12074 | 33.6 | 0.0059979 | 0.11911 | 32.6 | 0.0073282 | 100 | 8214 | 100.36 | 39.98
1551 | 2024-03-15 14:45 | March | 791.1 | 0 | 0 | 0 | 318 | 1.46 | 4.11 | 34.99 | 0.47733 | 100.43 | 0.8 | 1.3 | 0 | 38.63 | 0.11154 | 38.51 | 0.0029992 | 0.12074 | 33.77 | 0.0060674 | 0.11907 | 32.62 | 0.0075336 | 100 | 8230 | 100.34 | 39.92
1552 | 2024-03-15 15:00 | March | 718.1 | 0 | 0 | 0 | 294 | 1.97 | 4.41 | 34.91 | 0.48267 | 100.41 | 0.8 | 1.3 | 0 | 38.48 | 0.1117 | 38.83 | 0.0029992 | 0.12077 | 33.95 | 0.0060674 | 0.11911 | 32.7 | 0.0074645 | 100 | 8222 | 100.32 | 39.65
1553 | 2024-03-15 15:15 | March | 660.3 | 0 | 0 | 0 | 46 | 1.81 | 4.74 | 35.16 | 0.45453 | 100.39 | 0.9 | 1.2 | 0 | 38.16 | 0.11166 | 39.13 | 0.0029992 | 0.12077 | 34.13 | 0.0060674 | 0.11907 | 32.72 | 0.0076736 | 100 | 8219 | 100.3 | 39.14
1554 | 2024-03-15 15:30 | March | 596.8 | 0 | 0 | 0 | 92 | 1.96 | 4.1 | 34.9 | 0.49259 | 100.39 | 1 | 1.3 | 0 | 38.03 | 0.11174 | 39.42 | 0.0032659 | 0.12077 | 34.29 | 0.0062661 | 0.11903 | 32.8 | 0.0076033 | 100 | 8208 | 100.31 | 38.92
1555 | 2024-03-15 15:45 | March | 159.5 | 0 | 0 | 0 | 85 | 2.15 | 4.52 | 33.43 | 0.53773 | 100.42 | 0.9 | 1.3 | 0 | 36.82 | 0.11166 | 39.68 | 0.0029309 | 0.12074 | 34.46 | 0.0063973 | 0.11911 | 32.84 | 0.0076033 | 100 | 8202 | 100.31 | 37.9
1556 | 2024-03-15 16:00 | March | 183.1 | 0 | 0 | 0 | 91 | 2.1 | 4.48 | 32.93 | 0.55264 | 100.41 | 0.5 | 1.4 | 0 | 35.02 | 0.11174 | 39.88 | 0.003069 | 0.12089 | 34.65 | 0.0066069 | 0.11911 | 32.9 | 0.0077268 | 100 | 8191 | 100.3 | 35.99
1557 | 2024-03-15 16:15 | March | 290.7 | 0 | 0 | 0 | 88 | 1.98 | 4.8 | 32.91 | 0.56365 | 100.4 | 0.6 | 1.2 | 0 | 34.55 | 0.11162 | 40.04 | 0.0031333 | 0.12077 | 34.82 | 0.0069343 | 0.11907 | 32.99 | 0.0077268 | 100 | 8184 | 100.3 | 35.32
1558 | 2024-03-15 16:30 | March | 230.5 | 0 | 0 | 0 | 95 | 2.2 | 4.42 | 32.59 | 0.57918 | 100.41 | 0.6 | 1.2 | 0 | 34.35 | 0.1117 | 40.1 | 0.0031333 | 0.12085 | 34.99 | 0.0066069 | 0.11899 | 33.05 | 0.0077268 | 100 | 8181 | 100.31 | 34.84
1559 | 2024-03-15 16:45 | March | 190.6 | 0 | 0 | 0 | 90 | 2.08 | 4.36 | 32.37 | 0.58971 | 100.42 | 0.6 | 1.2 | 0 | 34.12 | 0.11166 | 40.13 | 0.003069 | 0.12089 | 35.15 | 0.0069343 | 0.11903 | 33.11 | 0.0078705 | 100 | 8172 | 100.32 | 34.57
1560 | 2024-03-15 17:00 | March | 135.4 | 0 | 0 | 0 | 85 | 2.36 | 4.29 | 32.04 | 0.60123 | 100.42 | 0.6 | 1.3 | 0 | 33.67 | 0.11154 | 40.1 | 0.003069 | 0.12085 | 35.29 | 0.0069343 | 0.11903 | 33.2 | 0.0078705 | 100 | 8168 | 100.32 | 33.91
1561 | 2024-03-15 17:15 | March | 72.9 | 0 | 0 | 0 | 105 | 1.54 | 3.66 | 31.61 | 0.62767 | 100.45 | 0.5 | 1.3 | 0 | 32.91 | 0.11158 | 40.03 | 0.003069 | 0.12074 | 35.43 | 0.0068707 | 0.11915 | 33.29 | 0.0078705 | 100 | 8163 | 100.34 | 33.07
1562 | 2024-03-15 17:30 | March | 58.4 | 0 | 0 | 0 | 90 | 2.03 | 5.19 | 31.01 | 0.66282 | 100.46 | 0.7 | 1.3 | 0 | 32.08 | 0.11143 | 39.93 | 0.0029992 | 0.12089 | 35.55 | 0.0069984 | 0.11899 | 33.36 | 0.007925 | 100 | 8159 | 100.35 | 32.28
1563 | 2024-03-15 17:45 | March | 43.9 | 0 | 0 | 0 | 97 | 1.9 | 3.97 | 30.47 | 0.69253 | 100.47 | 0.4 | 1.5 | 0 | 31.43 | 0.11154 | 39.81 | 0.0029992 | 0.12081 | 35.65 | 0.0069984 | 0.11903 | 33.42 | 0.0078705 | 100 | 8149 | 100.37 | 31.64
1564 | 2024-03-15 18:00 | March | 26.4 | 0 | 0 | 0 | 88 | 1.74 | 3.34 | 29.87 | 0.7232 | 100.49 | 0.6 | 1.4 | 0 | 30.68 | 0.1115 | 39.65 | 0.0029992 | 0.12081 | 35.74 | 0.0068707 | 0.11903 | 33.5 | 0.0079983 | 100 | 8141 | 100.38 | 30.84
1565 | 2024-03-15 18:15 | March | 11.5 | 0 | 0 | 0 | 89 | 1.64 | 3.49 | 29.41 | 0.74505 | 100.52 | 0.5 | 1.3 | 0 | 29.93 | 0.1115 | 39.47 | 0.0032659 | 0.12089 | 35.8 | 0.0069984 | 0.11903 | 33.59 | 0.0079983 | 100 | 8142 | 100.41 | 30.04
1566 | 2024-03-15 18:30 | March | 2.1 | 0 | 0 | 0 | 90 | 1.42 | 3.9 | 28.99 | 0.76335 | 100.54 | 0.4 | 1.3 | 0 | 29.28 | 0.1115 | 39.27 | 0.0029992 | 0.12085 | 35.89 | 0.0068077 | 0.11911 | 33.66 | 0.0079983 | 100 | 8138 | 100.43 | 29.36
1567 | 2024-03-15 18:45 | March | 0 | 0 | 0 | 0 | 107 | 0.93 | 2.33 | 28.55 | 0.78922 | 100.55 | 0.5 | 1.4 | 0 | 28.79 | 0.11135 | 39.07 | 0.0029992 | 0.12085 | 35.9 | 0.0067298 | 0.11903 | 33.72 | 0.0079983 | 100 | 8132 | 100.44 | 28.79
1568 | 2024-03-15 19:00 | March | 0 | 0 | 0 | 0 | 117 | 0.78 | 2.15 | 28.23 | 0.80482 | 100.57 | 0.5 | 1.3 | 0 | 28.3 | 0.11135 | 38.85 | 0.0029992 | 0.12077 | 35.98 | 0.0068077 | 0.11903 | 33.8 | 0.0079983 | 100 | 8126 | 100.46 | 28.24
1569 | 2024-03-15 19:15 | March | 0 | 0 | 0 | 0 | 132 | 0.76 | 1.99 | 28.07 | 0.80735 | 100.6 | 0.5 | 1.4 | 0 | 27.98 | 0.11135 | 38.63 | 0.0029992 | 0.12081 | 36 | 0.0068707 | 0.11899 | 33.87 | 0.007925 | 100 | 8125 | 100.49 | 27.8
1570 | 2024-03-15 19:30 | March | 0 | 0 | 0 | 0 | 150 | 0.87 | 2.45 | 27.92 | 0.81284 | 100.61 | 0.4 | 1.4 | 0 | 27.75 | 0.11135 | 38.41 | 0.0029992 | 0.12074 | 36 | 0.0068077 | 0.11903 | 33.91 | 0.0079983 | 100 | 8122 | 100.5 | 27.53
1571 | 2024-03-15 19:45 | March | 0 | 0 | 0 | 0 | 155 | 0.78 | 2.3 | 27.73 | 0.82137 | 100.62 | 0.4 | 1.4 | 0 | 27.53 | 0.11135 | 38.18 | 0.0029309 | 0.12077 | 36 | 0.0068707 | 0.11895 | 34 | 0.0079983 | 100 | 8118 | 100.52 | 27.27
1572 | 2024-03-15 20:00 | March | 0 | 0 | 0 | 0 | 149 | 0.54 | 1.53 | 27.48 | 0.83538 | 100.65 | 0.4 | 1.4 | 0 | 27.31 | 0.11131 | 37.94 | 0.0029992 | 0.12074 | 36 | 0.0068077 | 0.11899 | 34.01 | 0.0079983 | 100 | 8117 | 100.55 | 26.94
1573 | 2024-03-15 20:15 | March | 0 | 0 | 0 | 0 | 157 | 0.53 | 1.52 | 27.25 | 0.84643 | 100.67 | 0.4 | 1.4 | 0 | 27.07 | 0.11135 | 37.71 | 0.0029309 | 0.12077 | 36 | 0.0067298 | 0.11891 | 34.1 | 0.0079983 | 100 | 8113 | 100.57 | 26.63
1574 | 2024-03-15 20:30 | March | 0 | 0 | 0 | 0 | 162 | 0.9 | 1.92 | 27.24 | 0.84859 | 100.69 | 0.4 | 1.4 | 0 | 26.91 | 0.11135 | 37.5 | 0.002799 | 0.12081 | 35.93 | 0.0067298 | 0.11895 | 34.1 | 0.0079983 | 100 | 8107 | 100.59 | 26.44
1575 | 2024-03-15 20:45 | March | 0 | 0 | 0 | 0 | 159 | 0.74 | 1.54 | 27.21 | 0.85257 | 100.71 | 0.3 | 1.4 | 0 | 26.91 | 0.11131 | 37.29 | 0.0028642 | 0.12077 | 35.9 | 0.0069984 | 0.11891 | 34.19 | 0.0079983 | 100 | 8109 | 100.61 | 26.46
1576 | 2024-03-15 21:00 | March | 0 | 0 | 0 | 0 | 160 | 0.69 | 1.47 | 27.22 | 0.8518 | 100.74 | 0.4 | 1.4 | 0 | 26.89 | 0.11131 | 37.07 | 0.0026669 | 0.12081 | 35.9 | 0.0068707 | 0.11895 | 34.2 | 0.0079983 | 100 | 8106 | 100.64 | 26.39
1577 | 2024-03-15 21:15 | March | 0 | 0 | 0 | 0 | 161 | 0.69 | 2 | 27.37 | 0.84764 | 100.76 | 0.4 | 1.4 | 0 | 26.95 | 0.11131 | 36.87 | 0.0023988 | 0.12081 | 35.81 | 0.0069343 | 0.11891 | 34.2 | 0.0079983 | 100 | 8101 | 100.66 | 26.54
1578 | 2024-03-15 21:30 | March | 0 | 0 | 0 | 0 | 170 | 0.95 | 2.39 | 27.39 | 0.85158 | 100.78 | 0.4 | 1.4 | 0 | 27.11 | 0.11127 | 36.68 | 0.0021979 | 0.12066 | 35.8 | 0.0068707 | 0.11883 | 34.27 | 0.0079983 | 100 | 8101 | 100.68 | 26.71
1579 | 2024-03-15 21:45 | March | 0 | 0 | 0 | 0 | 170 | 1.07 | 2.02 | 27.31 | 0.85338 | 100.79 | 0.3 | 1.4 | 0 | 27.09 | 0.11119 | 36.49 | 0.0021979 | 0.12074 | 35.73 | 0.0069984 | 0.11891 | 34.3 | 0.0079983 | 100 | 8099 | 100.69 | 26.63
1580 | 2024-03-15 22:00 | March | 0 | 0 | 0 | 0 | 169 | 0.78 | 1.65 | 27.1 | 0.85949 | 100.81 | 0.4 | 1.4 | 0 | 26.96 | 0.11123 | 36.31 | 0.0021979 | 0.12077 | 35.7 | 0.0068077 | 0.11891 | 34.3 | 0.0079983 | 100 | 8099 | 100.71 | 26.46
1581 | 2024-03-15 22:15 | March | 0 | 0 | 0 | 0 | 166 | 0.72 | 1.42 | 26.88 | 0.86473 | 100.82 | 0.4 | 1.4 | 0 | 26.71 | 0.11119 | 36.15 | 0.002133 | 0.12085 | 35.61 | 0.0069343 | 0.11891 | 34.3 | 0.0079983 | 100 | 8096 | 100.72 | 26.22
1582 | 2024-03-15 22:30 | March | 0 | 0 | 0 | 0 | 163 | 0.64 | 1.81 | 26.61 | 0.87427 | 100.82 | 0.3 | 1.4 | 0 | 26.48 | 0.11115 | 35.99 | 0.0022646 | 0.12074 | 35.59 | 0.0068707 | 0.11891 | 34.3 | 0.0080724 | 100 | 8089 | 100.72 | 25.97
1583 | 2024-03-15 22:45 | March | 0 | 0 | 0 | 0 | 163 | 1.06 | 3.05 | 26.53 | 0.8761 | 100.82 | 0.4 | 1.4 | 0 | 26.27 | 0.11119 | 35.83 | 0.002133 | 0.1207 | 35.5 | 0.0067298 | 0.11887 | 34.3 | 0.0079983 | 100 | 8085 | 100.72 | 25.74
1584 | 2024-03-15 23:00 | March | 0 | 0 | 0 | 0 | 170 | 1.31 | 2.12 | 26.59 | 0.87358 | 100.82 | 0.4 | 1.5 | 0 | 26.23 | 0.11108 | 35.66 | 0.0022646 | 0.12077 | 35.45 | 0.0069984 | 0.11903 | 34.3 | 0.007925 | 100 | 8089 | 100.72 | 25.66
1585 | 2024-03-15 23:15 | March | 0 | 0 | 0 | 0 | 174 | 1.32 | 2.32 | 26.34 | 0.88335 | 100.81 | 0.3 | 1.4 | 0 | 26.15 | 0.11112 | 35.51 | 0.0020654 | 0.12077 | 35.4 | 0.0068077 | 0.11887 | 34.3 | 0.0080724 | 100 | 8087 | 100.71 | 25.58
1586 | 2024-03-15 23:30 | March | 0 | 0 | 0 | 0 | 175 | 1.05 | 2.14 | 26.19 | 0.88561 | 100.79 | 0.3 | 1.4 | 0 | 25.95 | 0.11108 | 35.35 | 0.0019999 | 0.12081 | 35.31 | 0.0068707 | 0.11891 | 34.3 | 0.0079983 | 100 | 8086 | 100.69 | 25.42
1587 | 2024-03-15 23:45 | March | 0 | 0 | 0 | 0 | 184 | 0.88 | 1.52 | 26.04 | 0.89291 | 100.77 | 0.4 | 1.4 | 0 | 25.84 | 0.11112 | 35.22 | 0.0019999 | 0.12074 | 35.27 | 0.0066069 | 0.11883 | 34.3 | 0.0079983 | 100 | 8083 | 100.67 | 25.24
1588 | 2024-03-16 | March | 0 | 0 | 0 | 0 | 163 | 0.67 | 1.24 | 25.75 | 0.90415 | 100.75 | 0.4 | 1.4 | 0 | 25.61 | 0.11108 | 35.06 | 0.0019999 | 0.1207 | 35.2 | 0.0068077 | 0.11883 | 34.3 | 0.0079983 | 100 | 8083 | 100.65 | 25.01
1589 | 2024-03-16 00:15 | March | 0 | 0 | 0 | 0 | 162 | 0.68 | 1.4 | 25.57 | 0.91172 | 100.74 | 0.4 | 1.4 | 0 | 25.43 | 0.11112 | 34.93 | 0.0019999 | 0.12066 | 35.13 | 0.0066069 | 0.11887 | 34.3 | 0.0080724 | 100 | 8064 | 100.64 | 24.94
1590 | 2024-03-16 00:30 | March | 0 | 0 | 0 | 0 | 150 | 0.37 | 0.77 | 25.21 | 0.92395 | 100.73 | 0.3 | 1.4 | 0 | 25.13 | 0.11115 | 34.78 | 0.001932 | 0.1207 | 35.08 | 0.0065313 | 0.1188 | 34.3 | 0.0079983 | 100 | 8051 | 100.63 | 24.71
1591 | 2024-03-16 00:45 | March | 0 | 0 | 0 | 0 | 200 | 0.53 | 0.97 | 25.2 | 0.92356 | 100.72 | 0.4 | 1.3 | 0 | 24.88 | 0.11123 | 34.65 | 0.001932 | 0.12066 | 35 | 0.0065313 | 0.11891 | 34.3 | 0.0079983 | 100 | 8060 | 100.62 | 24.47
1592 | 2024-03-16 01:00 | March | 0 | 0 | 0 | 0 | 180 | 0.63 | 1.2 | 25.07 | 0.932 | 100.71 | 0.4 | 1.4 | 0 | 24.76 | 0.11112 | 34.51 | 0.0019999 | 0.12058 | 34.93 | 0.0061944 | 0.11887 | 34.3 | 0.0079983 | 100 | 8064 | 100.61 | 24.21
1593 | 2024-03-16 01:15 | March | 0 | 0 | 0 | 0 | 168 | 0.56 | 1.16 | 24.87 | 0.94064 | 100.69 | 0.3 | 1.4 | 0 | 24.67 | 0.11119 | 34.37 | 0.001932 | 0.1207 | 34.89 | 0.0063387 | 0.11887 | 34.3 | 0.0079983 | 100 | 8063 | 100.6 | 24.03
1594 | 2024-03-16 01:30 | March | 0 | 0 | 0 | 0 | 146 | 0.27 | 0.7 | 24.63 | 0.94808 | 100.68 | 0.3 | 1.4 | 0 | 24.46 | 0.11115 | 34.25 | 0.0019999 | 0.1207 | 34.8 | 0.0061944 | 0.11883 | 34.27 | 0.0079983 | 100 | 8063 | 100.59 | 23.83
1595 | 2024-03-16 01:45 | March | 0 | 0 | 0 | 0 | 149 | 0.26 | 0.49 | 24.55 | 0.94744 | 100.68 | 0.4 | 1.4 | 0 | 24.22 | 0.11108 | 34.13 | 0.0018664 | 0.12077 | 34.73 | 0.0062661 | 0.11887 | 34.2 | 0.0079983 | 100 | 8060 | 100.58 | 23.69
1596 | 2024-03-16 02:00 | March | 0 | 0 | 0 | 0 | 121 | 0.3 | 0.86 | 24.47 | 0.95035 | 100.67 | 0.3 | 1.4 | 0 | 24.09 | 0.11104 | 33.99 | 0.0018664 | 0.1207 | 34.68 | 0.0061944 | 0.11887 | 34.2 | 0.0079983 | 100 | 8057 | 100.57 | 23.52
1597 | 2024-03-16 02:15 | March | 0 | 0 | 0 | 0 | 124 | 0.31 | 0.6 | 24.39 | 0.95459 | 100.66 | 0.3 | 1.4 | 0 | 24 | 0.11096 | 33.86 | 0.0018664 | 0.12062 | 34.6 | 0.0063387 | 0.11887 | 34.2 | 0.0079983 | 100 | 8055 | 100.57 | 23.45
1598 | 2024-03-16 02:30 | March | 0 | 0 | 0 | 0 | 147 | 0.29 | 0.44 | 24.25 | 0.959 | 100.65 | 0.3 | 1.4 | 0 | 23.89 | 0.111 | 33.74 | 0.0019999 | 0.12066 | 34.53 | 0.0061944 | 0.11895 | 34.2 | 0.0079983 | 100 | 8054 | 100.56 | 23.33
1599 | 2024-03-16 02:45 | March | 0 | 0 | 0 | 0 | 282 | 0.44 | 0.74 | 24.35 | 0.9536 | 100.65 | 0.3 | 1.4 | 0 | 23.82 | 0.111 | 33.62 | 0.001932 | 0.12066 | 34.48 | 0.0059979 | 0.11887 | 34.15 | 0.0079983 | 100 | 8054 | 100.56 | 23.3
1600 | 2024-03-16 03:00 | March | 0 | 0 | 0 | 0 | 260 | 0.45 | 0.74 | 24.18 | 0.96403 | 100.65 | 0.4 | 1.4 | 0 | 23.83 | 0.11108 | 33.48 | 0.001932 | 0.12062 | 34.4 | 0.0059979 | 0.11887 | 34.1 | 0.0079983 | 100 | 8055 | 100.56 | 23.31
1601 | 2024-03-16 03:15 | March | 0 | 0 | 0 | 0 | 169 | 0.31 | 1.08 | 24.14 | 0.96269 | 100.65 | 0.2 | 1.4 | 0 | 23.74 | 0.11108 | 33.37 | 0.0017989 | 0.12062 | 34.32 | 0.0059979 | 0.11883 | 34.1 | 0.0079983 | 100 | 8055 | 100.56 | 23.2
1602 | 2024-03-16 03:30 | March | 0 | 0 | 0 | 0 | 163 | 0.68 | 1.39 | 24.06 | 0.96632 | 100.65 | 0.4 | 1.4 | 0 | 23.68 | 0.11112 | 33.25 | 0.0015996 | 0.12066 | 34.28 | 0.0060674 | 0.11883 | 34.1 | 0.0079983 | 100 | 8051 | 100.56 | 23.1
1603 | 2024-03-16 03:45 | March | 0 | 0 | 0 | 0 | 160 | 0.6 | 0.99 | 24.11 | 0.96775 | 100.65 | 0.3 | 1.4 | 0 | 23.7 | 0.111 | 33.13 | 0.0017338 | 0.12066 | 34.2 | 0.0060674 | 0.11891 | 34.02 | 0.0079983 | 100 | 8054 | 100.56 | 23.07
1604 | 2024-03-16 04:00 | March | 0 | 0 | 0 | 0 | 156 | 0.41 | 1.16 | 24.2 | 0.96784 | 100.64 | 0.3 | 1.4 | 0 | 23.73 | 0.11104 | 33.02 | 0.0017338 | 0.12062 | 34.13 | 0.0059979 | 0.11887 | 34 | 0.0079983 | 100 | 8055 | 100.54 | 23.13
1605 | 2024-03-16 04:15 | March | 0 | 0 | 0 | 0 | 175 | 0.95 | 1.67 | 24.47 | 0.96274 | 100.63 | 0.3 | 1.4 | 0 | 23.85 | 0.11108 | 32.91 | 0.0017338 | 0.12062 | 34.07 | 0.0059979 | 0.11887 | 34 | 0.0079983 | 100 | 8052 | 100.54 | 23.28
1606 | 2024-03-16 04:30 | March | 0 | 0 | 0 | 0 | 169 | 0.69 | 1.78 | 24.39 | 0.97228 | 100.65 | 0.3 | 1.4 | 0 | 23.95 | 0.11104 | 32.79 | 0.0017338 | 0.12058 | 34 | 0.0059979 | 0.11883 | 33.97 | 0.0079983 | 100 | 8045 | 100.55 | 23.36
1607 | 2024-03-16 04:45 | March | 0 | 0 | 0 | 0 | 168 | 0.84 | 1.63 | 24.43 | 0.96767 | 100.65 | 0.3 | 1.4 | 0 | 23.9 | 0.11104 | 32.69 | 0.0015996 | 0.12066 | 33.92 | 0.0059979 | 0.11887 | 33.9 | 0.0079983 | 100 | 8047 | 100.56 | 23.35
1608 | 2024-03-16 05:00 | March | 0 | 0 | 0 | 0 | 170 | 1.04 | 1.84 | 24.6 | 0.96014 | 100.67 | 0.3 | 1.4 | 0 | 23.98 | 0.111 | 32.59 | 0.0011995 | 0.12062 | 33.87 | 0.0059979 | 0.11891 | 33.9 | 0.0078705 | 100 | 8048 | 100.57 | 23.36
1609 | 2024-03-16 05:15 | March | 0 | 0 | 0 | 0 | 170 | 1.26 | 2.49 | 24.63 | 0.95874 | 100.67 | 0.3 | 1.4 | 0 | 24.05 | 0.11096 | 32.49 | 0.0012677 | 0.12066 | 33.8 | 0.0060674 | 0.11891 | 33.89 | 0.0079983 | 100 | 8045 | 100.58 | 23.39
1610 | 2024-03-16 05:30 | March | 0 | 0 | 0 | 0 | 182 | 1.31 | 2.19 | 24.52 | 0.96279 | 100.68 | 0.3 | 1.4 | 0 | 24.12 | 0.111 | 32.39 | 0.0013335 | 0.12058 | 33.72 | 0.0059979 | 0.11895 | 33.8 | 0.007925 | 100 | 8046 | 100.59 | 23.38
1611 | 2024-03-16 05:45 | March | 0 | 0 | 0 | 0 | 167 | 1.08 | 1.74 | 24.36 | 0.9632 | 100.7 | 0.3 | 1.4 | 0 | 24.02 | 0.11104 | 32.3 | 0.0011324 | 0.12062 | 33.67 | 0.0059979 | 0.11899 | 33.8 | 0.0077268 | 100 | 8041 | 100.61 | 23.33
1612 | 2024-03-16 06:00 | March | 0 | 0 | 0 | 0 | 169 | 0.97 | 1.62 | 24.26 | 0.96271 | 100.71 | 0.3 | 1.5 | 0 | 23.91 | 0.11092 | 32.2 | 0.0012677 | 0.12054 | 33.6 | 0.0059979 | 0.11895 | 33.78 | 0.0078705 | 100 | 8039 | 100.62 | 23.24
1613 | 2024-03-16 06:15 | March | 1.5 | 0 | 0 | 0 | 186 | 0.94 | 1.48 | 24.13 | 0.96326 | 100.72 | 0.3 | 1.4 | 0 | 23.76 | 0.111 | 32.12 | 0.0014655 | 0.12054 | 33.52 | 0.0059979 | 0.11887 | 33.7 | 0.0079983 | 100 | 8032 | 100.62 | 23.1
1614 | 2024-03-16 06:30 | March | 11.5 | 0 | 0 | 0 | 190 | 1.06 | 2.28 | 24 | 0.96679 | 100.73 | 0.3 | 1.4 | 0 | 23.68 | 0.11104 | 32.03 | 0.0011324 | 0.12054 | 33.47 | 0.0059979 | 0.11891 | 33.7 | 0.0077983 | 100 | 8036 | 100.64 | 23.11
1615 | 2024-03-16 06:45 | March | 30.3 | 0 | 0 | 0 | 174 | 1.06 | 2.16 | 24.03 | 0.96906 | 100.75 | 0.3 | 1.4 | 0 | 23.77 | 0.11104 | 31.95 | 0.0013335 | 0.12058 | 33.4 | 0.0059979 | 0.11895 | 33.67 | 0.007925 | 100 | 8034 | 100.67 | 23.1
1616 | 2024-03-16 07:00 | March | 48.6 | 0 | 0 | 0 | 170 | 1.06 | 1.87 | 24.22 | 0.96668 | 100.78 | 0.3 | 1.4 | 0 | 23.99 | 0.11104 | 31.86 | 0.0013335 | 0.12058 | 33.34 | 0.0059979 | 0.11876 | 33.6 | 0.0079983 | 100 | 8035 | 100.7 | 23.22
1617 | 2024-03-16 07:15 | March | 67.7 | 0 | 0 | 0 | 175 | 1.27 | 2.28 | 24.67 | 0.9558 | 100.8 | 0.3 | 1.4 | 0 | 24.39 | 0.11104 | 31.79 | 0.0011995 | 0.12054 | 33.3 | 0.0059979 | 0.11883 | 33.6 | 0.007925 | 100 | 8035 | 100.72 | 23.48
1618 | 2024-03-16 07:30 | March | 182.9 | 0 | 0 | 0 | 170 | 1.84 | 3.48 | 25.28 | 0.94776 | 100.78 | 0.4 | 1.4 | 0 | 25.3 | 0.11096 | 31.7 | 0.0010023 | 0.12054 | 33.2 | 0.0059293 | 0.11887 | 33.55 | 0.0077983 | 100 | 8037 | 100.73 | 23.92
1619 | 2024-03-16 07:45 | March | 302.2 | 0 | 0 | 0 | 175 | 2.14 | 4.21 | 25.97 | 0.93985 | 100.77 | 0.3 | 1.7 | 0 | 27.24 | 0.11104 | 31.61 | 0 | 0.1205 | 33.16 | 0.0059293 | 0.11887 | 33.5 | 0.0077268 | 100 | 8039 | 100.74 | 25.03
1620 | 2024-03-16 08:00 | March | 365.1 | 0 | 0 | 0 | 168 | 2.02 | 4.05 | 26.85 | 0.89712 | 100.77 | 0.4 | 1.4 | 0 | 28.75 | 0.111 | 31.55 | 0.0010023 | 0.1205 | 33.1 | 0.0059979 | 0.11887 | 33.5 | 0.0077268 | 100 | 8047 | 100.75 | 26.56
1621 | 2024-03-16 08:15 | March | 421.3 | 0 | 0 | 0 | 179 | 2.57 | 4.67 | 27.6 | 0.85229 | 100.78 | 0.7 | 1.3 | 0 | 30.04 | 0.11108 | 31.5 | 0.0010666 | 0.12054 | 33.01 | 0.0057943 | 0.11891 | 33.42 | 0.0077983 | 100 | 8055 | 100.77 | 28.26
1622 | 2024-03-16 08:30 | March | 487.5 | 0 | 0 | 0 | 166 | 2.18 | 4.82 | 28.39 | 0.80823 | 100.78 | 0.4 | 1.3 | 0 | 31.19 | 0.111 | 31.5 | 0.0010666 | 0.1205 | 32.98 | 0.0059293 | 0.11899 | 33.4 | 0.0078705 | 100 | 8067 | 100.78 | 29.65
1623 | 2024-03-16 08:45 | March | 550.5 | 0 | 0 | 0 | 161 | 2.34 | 4.29 | 28.95 | 0.77213 | 100.79 | 0.7 | 1.4 | 0 | 32.01 | 0.11104 | 31.49 | 0.0010023 | 0.12058 | 32.9 | 0.0059979 | 0.11891 | 33.4 | 0.0077268 | 100 | 8079 | 100.79 | 30.67
1624 | 2024-03-16 09:00 | March | 609.4 | 0 | 0 | 0 | 180 | 2.95 | 5.77 | 29.45 | 0.73871 | 100.8 | 0.5 | 1.5 | 0 | 32.79 | 0.11104 | 31.5 | 0.0010023 | 0.1205 | 32.86 | 0.0059979 | 0.11887 | 33.31 | 0.0078705 | 100 | 8092 | 100.8 | 31.73
1625 | 2024-03-16 09:15 | March | 628.9 | 0 | 0 | 0 | 177 | 2.26 | 6.09 | 30.13 | 0.70639 | 100.82 | 0.7 | 1.4 | 0 | 33.4 | 0.11104 | 31.55 | 0 | 0.12058 | 32.8 | 0.0059979 | 0.11883 | 33.3 | 0.0077983 | 100 | 8099 | 100.81 | 32.68
1626 | 2024-03-16 09:30 | March | 669.3 | 0 | 0 | 0 | 175 | 2.33 | 5 | 30.54 | 0.69068 | 100.81 | 0.8 | 1.5 | 0 | 34.19 | 0.11108 | 31.68 | 0 | 0.1205 | 32.79 | 0.0059293 | 0.11895 | 33.28 | 0.0077268 | 100 | 8115 | 100.8 | 33.68
1627 | 2024-03-16 09:45 | March | 726.2 | 0 | 0 | 0 | 157 | 1.94 | 3.47 | 31.37 | 0.66027 | 100.81 | 0.7 | 1.4 | 0 | 34.79 | 0.11104 | 31.84 | 0 | 0.12054 | 32.7 | 0.0059293 | 0.11899 | 33.2 | 0.0078705 | 100 | 8128 | 100.8 | 34.4
1628 | 2024-03-16 10:00 | March | 846.5 | 0 | 0 | 0 | 145 | 2.12 | 4.22 | 31.69 | 0.63853 | 100.81 | 0.8 | 1.5 | 0 | 35.51 | 0.11112 | 32.03 | 0.0013335 | 0.12054 | 32.7 | 0.0059979 | 0.11883 | 33.2 | 0.0077268 | 100 | 8144 | 100.79 | 35.1
1629 | 2024-03-16 10:15 | March | 887.1 | 0 | 0 | 0 | 156 | 2.21 | 4.5 | 32.04 | 0.6197 | 100.81 | 0.8 | 1.4 | 0 | 35.77 | 0.11108 | 32.27 | 0.0013996 | 0.12054 | 32.7 | 0.0059293 | 0.11899 | 33.17 | 0.007925 | 100 | 8157 | 100.79 | 35.59
1630 | 2024-03-16 10:30 | March | 930.7 | 0 | 0 | 0 | 133 | 1.71 | 3.64 | 32.62 | 0.59404 | 100.8 | 0.7 | 1.4 | 0 | 36.24 | 0.11112 | 32.54 | 0.0011995 | 0.1205 | 32.7 | 0.0058614 | 0.11895 | 33.1 | 0.0076736 | 100 | 8170 | 100.77 | 36.21
1631 | 2024-03-16 10:45 | March | 976.6 | 0 | 0 | 0 | 138 | 1.97 | 3.96 | 32.87 | 0.56732 | 100.77 | 0.8 | 1.4 | 0 | 36.73 | 0.11112 | 32.84 | 0.0013335 | 0.1205 | 32.7 | 0.0059979 | 0.11899 | 33.1 | 0.0077983 | 100 | 8178 | 100.74 | 36.85
1632 | 2024-03-16 11:00 | March | 999.1 | 0 | 0 | 0 | 160 | 2.35 | 5.34 | 33.25 | 0.53848 | 100.75 | 0.8 | 1.2 | 0 | 36.94 | 0.11112 | 33.19 | 0.0013996 | 0.1205 | 32.7 | 0.0059293 | 0.11895 | 33.09 | 0.0078705 | 100 | 8191 | 100.7 | 37.3
1633 | 2024-03-16 11:15 | March | 1021.5 | 0 | 0 | 0 | 125 | 2.09 | 4.45 | 33.88 | 0.49826 | 100.73 | 0.9 | 1.5 | 0 | 36.95 | 0.11119 | 33.54 | 0.0017338 | 0.12054 | 32.7 | 0.0058614 | 0.11903 | 33 | 0.0075336 | 100 | 8200 | 100.68 | 37.59
1634 | 2024-03-16 11:30 | March | 1031.7 | 0 | 0 | 0 | 116 | 2.17 | 4.79 | 34.07 | 0.45687 | 100.72 | 0.9 | 1.4 | 0 | 37.27 | 0.11123 | 33.93 | 0.0017338 | 0.12054 | 32.8 | 0.0059293 | 0.11891 | 33 | 0.0077268 | 100 | 8203 | 100.66 | 37.97
1635 | 2024-03-16 11:45 | March | 1051.3 | 0 | 0 | 0 | 144 | 2.3 | 5.47 | 34.17 | 0.42956 | 100.7 | 0.8 | 1.4 | 0 | 37.29 | 0.11112 | 34.34 | 0.0017989 | 0.12062 | 32.81 | 0.0059979 | 0.11895 | 33 | 0.0076033 | 100 | 8213 | 100.63 | 38.27
1636 | 2024-03-16 12:00 | March | 1057 | 0 | 0 | 0 | 127 | 1.88 | 4.18 | 34.65 | 0.41208 | 100.68 | 0.8 | 1.4 | 0 | 37.39 | 0.11127 | 34.76 | 0.0017989 | 0.12058 | 32.9 | 0.0059979 | 0.11895 | 33 | 0.0076033 | 100 | 8220 | 100.6 | 38.63
1637 | 2024-03-16 12:15 | March | 1064.7 | 0 | 0 | 0 | 135 | 1.98 | 4.45 | 35.14 | 0.38728 | 100.65 | 0.8 | 1.6 | 0 | 37.77 | 0.11127 | 35.19 | 0.001932 | 0.12039 | 32.99 | 0.0059979 | 0.11903 | 33 | 0.0075336 | 100 | 8225 | 100.56 | 39.17
1638 | 2024-03-16 12:30 | March | 1065.2 | 0 | 0 | 0 | 143 | 1.83 | 4.48 | 34.97 | 0.39059 | 100.62 | 0.7 | 1.4 | 0 | 37.9 | 0.11131 | 35.63 | 0.0019999 | 0.1205 | 33.08 | 0.0059979 | 0.11899 | 33 | 0.007925 | 100 | 8228 | 100.54 | 39.5
1639 | 2024-03-16 12:45 | March | 995.5 | 0 | 0 | 0 | 155 | 1.81 | 4.46 | 35.18 | 0.38942 | 100.6 | 1 | 1.3 | 0 | 38.01 | 0.11131 | 36.07 | 0.0020654 | 0.12054 | 33.19 | 0.0059979 | 0.11895 | 33 | 0.0074645 | 100 | 8235 | 100.51 | 39.81
1640 | 2024-03-16 13:00 | March | 938.6 | 0 | 0 | 0 | 149 | 1.53 | 3.78 | 35.34 | 0.38355 | 100.58 | 0.8 | 1.3 | 0 | 38.21 | 0.11123 | 36.51 | 0.0019999 | 0.12058 | 33.32 | 0.0059979 | 0.11899 | 33 | 0.0077268 | 100 | 8238 | 100.48 | 40.08
1641 | 2024-03-16 13:15 | March | 1009.9 | 0 | 0 | 0 | 123 | 1.82 | 4.12 | 35.53 | 0.37937 | 100.55 | 0.9 | 1.5 | 0 | 38.44 | 0.11127 | 36.94 | 0.002133 | 0.12062 | 33.44 | 0.0059979 | 0.11895 | 33 | 0.0075336 | 100 | 8237 | 100.46 | 40.22
1642 | 2024-03-16 13:30 | March | 1000.7 | 0 | 0 | 0 | 148 | 1.87 | 4.07 | 35.96 | 0.36071 | 100.54 | 0.8 | 1.3 | 0 | 38.51 | 0.11123 | 37.37 | 0.0023335 | 0.12054 | 33.57 | 0.0059979 | 0.11899 | 33 | 0.0075336 | 100 | 8236 | 100.44 | 40.38
1643 | 2024-03-16 13:45 | March | 969.7 | 0 | 0 | 0 | 172 | 2.18 | 3.79 | 35.62 | 0.36512 | 100.51 | 0.7 | 1.4 | 0 | 38.68 | 0.11139 | 37.78 | 0.0025351 | 0.1207 | 33.73 | 0.0059979 | 0.11899 | 33 | 0.0077268 | 100 | 8234 | 100.42 | 40.61
1644 | 2024-03-16 14:00 | March | 946.7 | 0 | 0 | 0 | 139 | 1.36 | 2.95 | 36.22 | 0.33797 | 100.49 | 0.8 | 1.3 | 0 | 38.9 | 0.11131 | 38.19 | 0.0025351 | 0.12062 | 33.87 | 0.0059979 | 0.11899 | 33 | 0.0075336 | 100 | 8233 | 100.4 | 40.75
1645 | 2024-03-16 14:15 | March | 898.8 | 0 | 0 | 0 | 181 | 1.65 | 4.77 | 35.97 | 0.34096 | 100.47 | 0.9 | 1.3 | 0 | 39.27 | 0.11135 | 38.56 | 0.0027353 | 0.12062 | 34.04 | 0.0059979 | 0.11899 | 33.05 | 0.0078705 | 100 | 8233 | 100.37 | 41.07
1646 | 2024-03-16 14:30 | March | 860.9 | 0 | 0 | 0 | 169 | 1.38 | 3.95 | 36.36 | 0.34166 | 100.44 | 0.8 | 1.3 | 0 | 39.35 | 0.11135 | 38.93 | 0.002799 | 0.12058 | 34.2 | 0.0060674 | 0.11903 | 33.1 | 0.0078705 | 100 | 8226 | 100.35 | 41.23
1647 | 2024-03-16 14:45 | March | 796.6 | 0 | 0 | 0 | 85 | 2.32 | 4.97 | 35.74 | 0.44448 | 100.42 | 0.9 | 1.2 | 0 | 39.41 | 0.11143 | 39.27 | 0.002799 | 0.12066 | 34.36 | 0.0059979 | 0.11903 | 33.1 | 0.0078705 | 100 | 8219 | 100.33 | 41.05
1648 | 2024-03-16 15:00 | March | 739.2 | 0 | 0 | 0 | 110 | 2.14 | 5.84 | 35.86 | 0.46376 | 100.4 | 0.7 | 1.3 | 0 | 38.89 | 0.11143 | 39.59 | 0.0029309 | 0.12066 | 34.55 | 0.0061376 | 0.11899 | 33.19 | 0.007925 | 100 | 8215 | 100.31 | 40.19
1649 | 2024-03-16 15:15 | March | 672.9 | 0 | 0 | 0 | 86 | 2.91 | 5.69 | 34.97 | 0.52221 | 100.38 | 0.5 | 1.3 | 0 | 38.23 | 0.11139 | 39.89 | 0.0029992 | 0.12074 | 34.72 | 0.0060674 | 0.11903 | 33.2 | 0.007925 | 100 | 8213 | 100.29 | 39.31
1650 | 2024-03-16 15:30 | March | 603.2 | 0 | 0 | 0 | 89 | 2.85 | 6.06 | 34.71 | 0.54081 | 100.37 | 0.9 | 1.3 | 0 | 37.45 | 0.11131 | 40.17 | 0.0029992 | 0.1207 | 34.89 | 0.0062661 | 0.11903 | 33.3 | 0.0079983 | 100 | 8203 | 100.28 | 38.47
1651 | 2024-03-16 15:45 | March | 530.9 | 0 | 0 | 0 | 93 | 2.66 | 6.49 | 34.46 | 0.55698 | 100.36 | 1 | 1.2 | 0 | 37.04 | 0.11135 | 40.4 | 0.0029992 | 0.12066 | 35.06 | 0.0066069 | 0.11911 | 33.33 | 0.0079983 | 100 | 8197 | 100.27 | 37.96
1652 | 2024-03-16 16:00 | March | 461.2 | 0 | 0 | 0 | 96 | 2.63 | 6.4 | 33.91 | 0.57526 | 100.37 | 0.7 | 1.3 | 0 | 36.68 | 0.11131 | 40.57 | 0.0029992 | 0.12062 | 35.25 | 0.0063387 | 0.11895 | 33.4 | 0.0079983 | 100 | 8195 | 100.28 | 37.41
1653 | 2024-03-16 16:15 | March | 385.9 | 0 | 0 | 0 | 97 | 2.79 | 6.42 | 33.41 | 0.59701 | 100.36 | 0.8 | 1.3 | 0 | 36.09 | 0.11127 | 40.73 | 0.0029992 | 0.12074 | 35.41 | 0.0066069 | 0.11903 | 33.46 | 0.0079983 | 100 | 8187 | 100.28 | 36.69
1654 | 2024-03-16 16:30 | March | 304.9 | 0 | 0 | 0 | 92 | 3.22 | 6.74 | 32.67 | 0.6183 | 100.36 | 0.5 | 1.4 | 0 | 35.39 | 0.11123 | 40.81 | 0.0029992 | 0.1207 | 35.56 | 0.0068707 | 0.11903 | 33.53 | 0.0079983 | 100 | 8174 | 100.28 | 35.93
1655 | 2024-03-16 16:45 | March | 226.6 | 0 | 0 | 0 | 88 | 3 | 5.76 | 32.22 | 0.63274 | 100.37 | 0.9 | 1.4 | 0 | 34.51 | 0.11123 | 40.9 | 0.0029992 | 0.12077 | 35.73 | 0.0068707 | 0.11899 | 33.6 | 0.0079983 | 100 | 8172 | 100.29 | 34.9
1656 | 2024-03-16 17:00 | March | 151.7 | 0 | 0 | 0 | 94 | 2.59 | 6.32 | 31.75 | 0.64788 | 100.39 | 0.5 | 1.2 | 0 | 33.76 | 0.11115 | 40.9 | 0.0031989 | 0.1207 | 35.86 | 0.0068707 | 0.11899 | 33.69 | 0.0079983 | 100 | 8164 | 100.29 | 34.01
1657 | 2024-03-16 17:15 | March | 55.1 | 0 | 0 | 0 | 92 | 2.83 | 5.03 | 30.98 | 0.66462 | 100.41 | 0.4 | 1.4 | 0 | 32.55 | 0.11119 | 40.89 | 0.0029992 | 0.1207 | 36 | 0.0067298 | 0.11899 | 33.77 | 0.0079983 | 100 | 8160 | 100.3 | 32.81
1658 | 2024-03-16 17:30 | March | 46.1 | 0 | 0 | 0 | 92 | 2.71 | 6.38 | 30.39 | 0.68119 | 100.43 | 0.7 | 1.5 | 0 | 31.44 | 0.11115 | 40.79 | 0.003069 | 0.12077 | 36.13 | 0.0066681 | 0.11899 | 33.83 | 0.0079983 | 100 | 8150 | 100.32 | 31.77
1659 | 2024-03-16 17:45 | March | 37.3 | 0 | 0 | 0 | 93 | 2.49 | 6.06 | 29.83 | 0.69725 | 100.45 | 0.6 | 1.6 | 0 | 30.72 | 0.11112 | 40.67 | 0.0029992 | 0.1207 | 36.23 | 0.0069343 | 0.11895 | 33.9 | 0.0079983 | 100 | 8146 | 100.35 | 31.02
1660 | 2024-03-16 18:00 | March | 25.8 | 0 | 0 | 0 | 97 | 2.16 | 5.19 | 29.37 | 0.71402 | 100.47 | 0.2 | 1.4 | 0 | 30.05 | 0.11108 | 40.52 | 0.0029992 | 0.12074 | 36.33 | 0.0066069 | 0.11899 | 34 | 0.0079983 | 100 | 8143 | 100.36 | 30.27
1661 | 2024-03-16 18:15 | March | 12.3 | 0 | 0 | 0 | 99 | 1.82 | 6.22 | 28.89 | 0.73913 | 100.49 | 0.7 | 1.4 | 0 | 29.43 | 0.11092 | 40.31 | 0.0029992 | 0.12066 | 36.4 | 0.0068707 | 0.11895 | 34.07 | 0.0079983 | 100 | 8137 | 100.39 | 29.59
1662 | 2024-03-16 18:30 | March | 2.3 | 0 | 0 | 0 | 99 | 1.59 | 3.68 | 28.44 | 0.7543 | 100.52 | 0.5 | 1.3 | 0 | 28.77 | 0.111 | 40.09 | 0.0029992 | 0.12062 | 36.49 | 0.0068077 | 0.11891 | 34.14 | 0.0079983 | 100 | 8135 | 100.41 | 28.86
1663 | 2024-03-16 18:45 | March | 0 | 0 | 0 | 0 | 107 | 1.17 | 2.6 | 28.07 | 0.77519 | 100.54 | 0.4 | 1.4 | 0 | 28.23 | 0.11092 | 39.87 | 0.0029992 | 0.12074 | 36.5 | 0.0068707 | 0.11895 | 34.2 | 0.0080724 | 100 | 8127 | 100.42 | 28.3
1664 | 2024-03-16 19:00 | March | 0 | 0 | 0 | 0 | 113 | 0.89 | 2.67 | 27.77 | 0.78727 | 100.55 | 0.4 | 1.3 | 0 | 27.81 | 0.11092 | 39.61 | 0.0029992 | 0.12077 | 36.58 | 0.0069343 | 0.11899 | 34.3 | 0.0079983 | 100 | 8125 | 100.45 | 27.75
1665 | 2024-03-16 19:15 | March | 0 | 0 | 0 | 0 | 108 | 0.93 | 3.02 | 27.53 | 0.79893 | 100.59 | 0.4 | 1.4 | 0 | 27.48 | 0.11088 | 39.37 | 0.002799 | 0.12066 | 36.6 | 0.0068707 | 0.11887 | 34.35 | 0.0080724 | 100 | 8119 | 100.48 | 27.29
1666 | 2024-03-16 19:30 | March | 0 | 0 | 0 | 0 | 123 | 0.72 | 1.88 | 27.28 | 0.81209 | 100.62 | 0.5 | 1.4 | 0 | 27.22 | 0.11081 | 39.11 | 0.0028642 | 0.1207 | 36.6 | 0.0068077 | 0.11891 | 34.4 | 0.0079983 | 100 | 8124 | 100.51 | 26.95
1667 | 2024-03-16 19:45 | March | 0 | 0 | 0 | 0 | 110 | 0.62 | 1.49 | 27.06 | 0.82013 | 100.64 | 0.4 | 1.4 | 0 | 26.93 | 0.11077 | 38.86 | 0.0028642 | 0.1207 | 36.6 | 0.0069984 | 0.11891 | 34.49 | 0.0079983 | 100 | 8115 | 100.53 | 26.63
1668 | 2024-03-16 20:00 | March | 0 | 0 | 0 | 0 | 94 | 0.63 | 1.45 | 26.84 | 0.83136 | 100.67 | 0.4 | 1.4 | 0 | 26.69 | 0.11081 | 38.6 | 0.002799 | 0.12074 | 36.6 | 0.0068077 | 0.11899 | 34.5 | 0.0079983 | 100 | 8115 | 100.56 | 26.34
1669 | 2024-03-16 20:15 | March | 0 | 0 | 0 | 0 | 79 | 0.41 | 1.38 | 26.63 | 0.84227 | 100.69 | 0.4 | 1.4 | 0 | 26.45 | 0.11081 | 38.37 | 0.0021979 | 0.1207 | 36.57 | 0.0068077 | 0.11887 | 34.6 | 0.0080724 | 100 | 8112 | 100.59 | 26.04
1670 | 2024-03-16 20:30 | March | 0 | 0 | 0 | 0 | 89 | 0.52 | 1.22 | 26.49 | 0.85099 | 100.71 | 0.3 | 1.4 | 0 | 26.23 | 0.11081 | 38.11 | 0.002133 | 0.12062 | 36.5 | 0.0068077 | 0.11891 | 34.6 | 0.0079983 | 100 | 8105 | 100.61 | 25.81
1671 | 2024-03-16 20:45 | March | 0 | 0 | 0 | 0 | 117 | 0.55 | 0.98 | 26.31 | 0.86212 | 100.73 | 0.3 | 1.4 | 0 | 26.04 | 0.11081 | 37.89 | 0.0020654 | 0.1207 | 36.5 | 0.0068707 | 0.11891 | 34.67 | 0.0079983 | 100 | 8102 | 100.63 | 25.57
1672 | 2024-03-16 21:00 | March | 0 | 0 | 0 | 0 | 146 | 0.51 | 1.03 | 26.09 | 0.8734 | 100.75 | 0.4 | 1.4 | 0 | 25.85 | 0.11069 | 37.66 | 0.0021979 | 0.12062 | 36.45 | 0.0067298 | 0.11895 | 34.7 | 0.0079983 | 100 | 8103 | 100.64 | 25.28
1673 | 2024-03-16 21:15 | March | 0 | 0 | 0 | 0 | 148 | 0.43 | 0.99 | 25.85 | 0.88619 | 100.75 | 0.3 | 1.4 | 0 | 25.65 | 0.11073 | 37.43 | 0.0021979 | 0.1207 | 36.4 | 0.0068077 | 0.11883 | 34.7 | 0.0079983 | 100 | 8099 | 100.65 | 24.99
1674 | 2024-03-16 21:30 | March | 0 | 0 | 0 | 0 | 153 | 0.49 | 1.05 | 25.77 | 0.8904 | 100.76 | 0.3 | 1.4 | 0 | 25.43 | 0.11077 | 37.21 | 0.002133 | 0.1207 | 36.35 | 0.0068077 | 0.11887 | 34.77 | 0.0079983 | 100 | 8102 | 100.66 | 24.73
1675 | 2024-03-16 21:45 | March | 0 | 0 | 0 | 0 | 147 | 0.42 | 0.94 | 25.57 | 0.89767 | 100.76 | 0.3 | 1.4 | 0 | 25.21 | 0.11069 | 37.01 | 0.001932 | 0.12054 | 36.3 | 0.0069343 | 0.11891 | 34.8 | 0.0079983 | 100 | 8093 | 100.66 | 24.56
1676 | 2024-03-16 22:00 | March | 0 | 0 | 0 | 0 | 140 | 0.39 | 0.87 | 25.35 | 0.90701 | 100.78 | 0.3 | 1.4 | 0 | 25.03 | 0.11073 | 36.81 | 0.0019999 | 0.12058 | 36.22 | 0.0069984 | 0.1188 | 34.8 | 0.0079983 | 100 | 8093 | 100.68 | 24.37
1677 | 2024-03-16 22:15 | March | 0 | 0 | 0 | 0 | 152 | 0.46 | 1.29 | 25.28 | 0.91048 | 100.78 | 0.3 | 1.4 | 0 | 24.85 | 0.11069 | 36.61 | 0.0019999 | 0.12058 | 36.17 | 0.0068707 | 0.11887 | 34.8 | 0.0080724 | 100 | 8090 | 100.68 | 24.14
1678 | 2024-03-16 22:30 | March | 0 | 0 | 0 | 0 | 132 | 0.49 | 1.32 | 25.25 | 0.9146 | 100.79 | 0.3 | 1.4 | 0 | 24.76 | 0.11069 | 36.42 | 0.0019999 | 0.12058 | 36.1 | 0.0069343 | 0.11887 | 34.8 | 0.0080724 | 100 | 8092 | 100.7 | 24.03
1679 | 2024-03-16 22:45 | March | 0 | 0 | 0 | 0 | 131 | 0.35 | 0.72 | 25.03 | 0.92287 | 100.8 | 0.3 | 1.4 | 0 | 24.6 | 0.11057 | 36.22 | 0.0019999 | 0.12054 | 36.03 | 0.0069343 | 0.11883 | 34.8 | 0.0079983 | 100 | 8086 | 100.7 | 23.95
1680 | 2024-03-16 23:00 | March | 0 | 0 | 0 | 0 | 170 | 0.27 | 0.68 | 24.75 | 0.93361 | 100.8 | 0.3 | 1.5 | 0 | 24.41 | 0.11065 | 36.04 | 0.0019999 | 0.12066 | 35.97 | 0.0064714 | 0.11883 | 34.8 | 0.0079983 | 100 | 8083 | 100.7 | 23.69
1681 | 2024-03-16 23:15 | March | 0 | 0 | 0 | 0 | 129 | 0.31 | 0.67 | 24.53 | 0.94045 | 100.79 | 0.3 | 1.4 | 0 | 24.16 | 0.11069 | 35.85 | 0.0019999 | 0.12058 | 35.9 | 0.0068077 | 0.11883 | 34.8 | 0.0079983 | 100 | 8084 | 100.69 | 23.45
1682 | 2024-03-16 23:30 | March | 0 | 0 | 0 | 0 | 166 | 0.37 | 0.74 | 24.41 | 0.94134 | 100.78 | 0.3 | 1.4 | 0 | 23.95 | 0.11053 | 35.67 | 0.0018664 | 0.12062 | 35.81 | 0.0065313 | 0.11887 | 34.8 | 0.0079983 | 100 | 8082 | 100.68 | 23.26
1683 | 2024-03-16 23:45 | March | 0 | 0 | 0 | 0 | 159 | 0.36 | 0.9 | 24.34 | 0.94661 | 100.75 | 0.3 | 1.4 | 0 | 23.87 | 0.11061 | 35.49 | 0.0019999 | 0.12054 | 35.74 | 0.0068707 | 0.11883 | 34.8 | 0.0080724 | 100 | 8083 | 100.66 | 23.15
1684 | 2024-03-17 | March | 0 | 0 | 0 | 0 | 169 | 0.52 | 1.22 | 24.39 | 0.94542 | 100.73 | 0.2 | 1.3 | 0 | 23.81 | 0.11065 | 35.32 | 0.001932 | 0.12043 | 35.68 | 0.0068077 | 0.11883 | 34.8 | 0.0079983 | 100 | 8082 | 100.63 | 23.04
1685 | 2024-03-17 00:15 | March | 0 | 0 | 0 | 0 | 169 | 0.9 | 1.2 | 24.55 | 0.94484 | 100.7 | 0.3 | 1.4 | 0 | 23.86 | 0.11061 | 35.15 | 0.0019999 | 0.12054 | 35.6 | 0.0065313 | 0.11887 | 34.8 | 0.0080724 | 100 | 8062 | 100.61 | 23.26
1686 | 2024-03-17 00:30 | March | 0 | 0 | 0 | 0 | 168 | 0.73 | 1.23 | 24.48 | 0.95239 | 100.67 | 0.3 | 1.4 | 0 | 23.92 | 0.11049 | 34.97 | 0.0019999 | 0.12054 | 35.51 | 0.0061944 | 0.11876 | 34.8 | 0.0079983 | 100 | 8067 | 100.58 | 23.3
1687 | 2024-03-17 00:45 | March | 0 | 0 | 0 | 0 | 168 | 0.73 | 1.28 | 24.35 | 0.95524 | 100.66 | 0.3 | 1.4 | 0 | 23.87 | 0.11053 | 34.81 | 0.0016672 | 0.1205 | 35.43 | 0.0063973 | 0.1188 | 34.8 | 0.0079983 | 100 | 8058 | 100.56 | 23.22
1688 | 2024-03-17 01:00 | March | 0 | 0 | 0 | 0 | 171 | 0.72 | 1.25 | 24.23 | 0.95552 | 100.64 | 0.3 | 1.4 | 0 | 23.73 | 0.11073 | 34.64 | 0.0017989 | 0.12054 | 35.36 | 0.0061376 | 0.1188 | 34.71 | 0.0079983 | 100 | 8059 | 100.55 | 23.07
1689 | 2024-03-17 01:15 | March | 0 | 0 | 0 | 0 | 168 | 0.56 | 1.09 | 24.03 | 0.95969 | 100.62 | 0.3 | 1.5 | 0 | 23.63 | 0.11061 | 34.48 | 0.0017989 | 0.12054 | 35.29 | 0.0063387 | 0.11887 | 34.7 | 0.0079983 | 100 | 8058 | 100.53 | 22.9
1690 | 2024-03-17 01:30 | March | 0 | 0 | 0 | 0 | 169 | 0.84 | 1.57 | 24.11 | 0.95643 | 100.61 | 0.3 | 1.4 | 0 | 23.59 | 0.11053 | 34.34 | 0.0013996 | 0.12058 | 35.2 | 0.0062661 | 0.11883 | 34.7 | 0.0079983 | 100 | 8057 | 100.52 | 22.82
1691 | 2024-03-17 01:45 | March | 0 | 0 | 0 | 0 | 151 | 0.37 | 1.07 | 23.81 | 0.965 | 100.6 | 0.3 | 1.4 | 0 | 23.45 | 0.11057 | 34.18 | 0.0016672 | 0.12046 | 35.11 | 0.0060674 | 0.1188 | 34.7 | 0.0079983 | 100 | 8059 | 100.51 | 22.77
1692 | 2024-03-17 02:00 | March | 0 | 0 | 0 | 0 | 164 | 0.48 | 1.57 | 23.67 | 0.96428 | 100.59 | 0.3 | 1.4 | 0 | 23.26 | 0.11065 | 34.05 | 0.0014655 | 0.12054 | 35.04 | 0.0061376 | 0.1188 | 34.63 | 0.0080724 | 100 | 8060 | 100.5 | 22.58
1693 | 2024-03-17 02:15 | March | 0 | 0 | 0 | 0 | 156 | 0.53 | 1.6 | 23.63 | 0.96214 | 100.58 | 0.3 | 1.4 | 0 | 23.14 | 0.11053 | 33.89 | 0.0012677 | 0.12054 | 34.97 | 0.0060674 | 0.11883 | 34.6 | 0.0079983 | 100 | 8058 | 100.49 | 22.47
1694 | 2024-03-17 02:30 | March | 0 | 0 | 0 | 0 | 137 | 0.28 | 0.62 | 23.45 | 0.96813 | 100.58 | 0.3 | 1.4 | 0 | 23.03 | 0.11049 | 33.75 | 0.0011995 | 0.12054 | 34.89 | 0.0060674 | 0.11876 | 34.6 | 0.0079983 | 100 | 8054 | 100.49 | 22.43
1695 | 2024-03-17 02:45 | March | 0 | 0 | 0 | 0 | 165 | 0.39 | 0.88 | 23.27 | 0.9717 | 100.57 | 0.2 | 1.4 | 0 | 22.89 | 0.11057 | 33.61 | 0.0010666 | 0.1205 | 34.8 | 0.0059979 | 0.11891 | 34.57 | 0.0079983 | 100 | 8053 | 100.48 | 22.19
1696 | 2024-03-17 03:00 | March | 0 | 0 | 0 | 0 | 170 | 0.75 | 1.19 | 23.36 | 0.96469 | 100.56 | 0.2 | 1.4 | 0 | 22.78 | 0.11046 | 33.47 | 0.0011324 | 0.1205 | 34.71 | 0.0060674 | 0.1188 | 34.5 | 0.007925 | 100 | 8051 | 100.47 | 22.03
1697 | 2024-03-17 03:15 | March | 0 | 0 | 0 | 0 | 166 | 0.74 | 1.25 | 23.34 | 0.97109 | 100.55 | 0.3 | 1.4 | 0 | 22.85 | 0.11049 | 33.35 | 0.0011995 | 0.1205 | 34.63 | 0.0059979 | 0.1188 | 34.5 | 0.0079983 | 100 | 8054 | 100.46 | 22.11
1698 | 2024-03-17 03:30 | March | 0 | 0 | 0 | 0 | 169 | 0.85 | 1.45 | 23.39 | 0.97165 | 100.56 | 0.3 | 1.4 | 0 | 22.87 | 0.11053 | 33.21 | 0.0012677 | 0.1205 | 34.56 | 0.0059979 | 0.11883 | 34.48 | 0.0079983 | 100 | 8054 | 100.46 | 22.15
1699 | 2024-03-17 03:45 | March | 0 | 0 | 0 | 0 | 166 | 0.56 | 1.08 | 23.25 | 0.97709 | 100.57 | 0.3 | 1.4 | 0 | 22.82 | 0.11049 | 33.07 | 0.0014655 | 0.1205 | 34.49 | 0.0059979 | 0.1188 | 34.4 | 0.0079983 | 100 | 8051 | 100.48 | 22.14
1700 | 2024-03-17 04:00 | March | 0 | 0 | 0 | 0 | 164 | 0.43 | 1.05 | 23.15 | 0.97807 | 100.58 | 0.3 | 1.5 | 0 | 22.73 | 0.11046 | 32.95 | 0.0010666 | 0.1205 | 34.4 | 0.0059979 | 0.1188 | 34.4 | 0.0079983 | 100 | 8052 | 100.49 | 22.04
1701 | 2024-03-17 04:15 | March | 0 | 0 | 0 | 0 | 168 | 0.7 | 1.25 | 23.21 | 0.97347 | 100.59 | 0.3 | 1.4 | 0 | 22.69 | 0.11038 | 32.83 | 0.0010023 | 0.12046 | 34.31 | 0.0059979 | 0.1188 | 34.36 | 0.0079983 | 100 | 8051 | 100.5 | 21.95
1702 | 2024-03-17 04:30 | March | 0 | 0 | 0 | 0 | 172 | 0.68 | 1.18 | 23.19 | 0.97606 | 100.6 | 0.3 | 1.4 | 0 | 22.71 | 0.11046 | 32.7 | 0.0010023 | 0.12043 | 34.25 | 0.0060674 | 0.11883 | 34.3 | 0.0079983 | 100 | 8046 | 100.51 | 22.03
1703 | 2024-03-17 04:45 | March | 0 | 0 | 0 | 0 | 179 | 0.81 | 1.31 | 23.2 | 0.97582 | 100.61 | 0.3 | 1.4 | 0 | 22.68 | 0.11042 | 32.57 | 0.0010023 | 0.1205 | 34.18 | 0.0059979 | 0.11876 | 34.3 | 0.0079983 | 100 | 8047 | 100.52 | 21.98
1704 | 2024-03-17 05:00 | March | 0 | 0 | 0 | 0 | 172 | 0.71 | 1.17 | 23.16 | 0.97712 | 100.63 | 0.3 | 1.4 | 0 | 22.67 | 0.11053 | 32.46 | 0.0010666 | 0.12046 | 34.1 | 0.0059979 | 0.1188 | 34.21 | 0.0079983 | 100 | 8045 | 100.54 | 21.98
1705 | 2024-03-17 05:15 | March | 0 | 0 | 0 | 0 | 173 | 0.49 | 0.84 | 22.99 | 0.98223 | 100.65 | 0.2 | 1.4 | 0 | 22.59 | 0.11038 | 32.34 | 0.0010023 | 0.12046 | 34.01 | 0.0059979 | 0.1188 | 34.2 | 0.0079983 | 100 | 8047 | 100.55 | 21.87
1706 | 2024-03-17 05:30 | March | 0 | 0 | 0 | 0 | 172 | 0.31 | 0.54 | 22.85 | 0.98269 | 100.66 | 0.2 | 1.3 | 0 | 22.45 | 0.11046 | 32.23 | 0.0010023 | 0.12039 | 33.94 | 0.0059979 | 0.1188 | 34.18 | 0.007925 | 100 | 8036 | 100.57 | 21.68
1707 | 2024-03-17 05:45 | March | 0 | 0 | 0 | 0 | 184 | 0.53 | 0.77 | 22.8 | 0.97846 | 100.67 | 0.2 | 1.4 | 0 | 22.32 | 0.11042 | 32.13 | 0 | 0.1205 | 33.87 | 0.0059293 | 0.1188 | 34.1 | 0.0079983 | 100 | 8038 | 100.58 | 21.62
1708 | 2024-03-17 06:00 | March | 0 | 0 | 0 | 0 | 185 | 0.34 | 0.69 | 22.8 | 0.9781 | 100.7 | 0.3 | 1.4 | 0 | 22.29 | 0.11046 | 32.02 | 0.0010023 | 0.12043 | 33.8 | 0.0059979 | 0.1188 | 34.1 | 0.0079983 | 100 | 8038 | 100.61 | 21.54
1709 | 2024-03-17 06:15 | March | 1.7 | 0 | 0 | 0 | 183 | 0.37 | 0.81 | 22.73 | 0.98009 | 100.72 | 0.2 | 1.4 | 0 | 22.27 | 0.11046 | 31.91 | 0 | 0.1205 | 33.7 | 0.0059293 | 0.11876 | 34.03 | 0.007925 | 100 | 8037 | 100.63 | 21.44
1710 | 2024-03-17 06:30 | March | 11.6 | 0 | 0 | 0 | 182 | 0.37 | 0.57 | 22.49 | 0.98786 | 100.74 | 0.3 | 1.4 | 0 | 22.16 | 0.11046 | 31.8 | 0 | 0.12043 | 33.63 | 0.0058614 | 0.11876 | 34 | 0.0079983 | 100 | 8036 | 100.65 | 21.36
1711 | 2024-03-17 06:45 | March | 28.3 | 0 | 0 | 0 | 184 | 0.47 | 0.97 | 22.53 | 0.98693 | 100.75 | 0.2 | 1.5 | 0 | 22.19 | 0.11049 | 31.69 | 0 | 0.12039 | 33.57 | 0.0057943 | 0.11883 | 33.97 | 0.007925 | 100 | 8034 | 100.66 | 21.41
1712 | 2024-03-17 07:00 | March | 48.3 | 0 | 0 | 0 | 183 | 0.63 | 1.05 | 23.05 | 0.97867 | 100.76 | 0.3 | 1.4 | 0 | 22.55 | 0.11053 | 31.58 | 0 | 0.12043 | 33.5 | 0.0059979 | 0.11887 | 33.9 | 0.0077983 | 100 | 8033 | 100.68 | 21.87
1713 | 2024-03-17 07:15 | March | 61.5 | 0 | 0 | 0 | 164 | 0.81 | 1.55 | 23.91 | 0.96697 | 100.77 | 0.3 | 1.5 | 0 | 23.21 | 0.11042 | 31.48 | 0 | 0.12039 | 33.41 | 0.0059293 | 0.11883 | 33.9 | 0.0078705 | 100 | 8030 | 100.69 | 22.42
1714 | 2024-03-17 07:30 | March | 192.2 | 0 | 0 | 0 | 169 | 1.26 | 2.77 | 24.81 | 0.96989 | 100.76 | 0.3 | 1.4 | 0 | 24.29 | 0.11049 | 31.39 | 0 | 0.12039 | 33.35 | 0.0058614 | 0.11883 | 33.81 | 0.0078705 | 100 | 8029 | 100.7 | 23.09
1715 | 2024-03-17 07:45 | March | 333.7 | 0 | 0 | 0 | 172 | 1.56 | 3.64 | 25.42 | 0.99812 | 100.74 | 0.4 | 1.5 | 0 | 26.41 | 0.11049 | 31.3 | 0 | 0.12035 | 33.29 | 0.0058614 | 0.11883 | 33.8 | 0.007925 | 100 | 8039 | 100.72 | 23.95
1716 | 2024-03-17 08:00 | March | 397.3 | 0 | 0 | 0 | 180 | 1.42 | 3.13 | 26.3 | 0.94655 | 100.74 | 0.4 | 1.5 | 0 | 28.17 | 0.11046 | 31.23 | 0 | 0.12039 | 33.2 | 0.005728 | 0.11887 | 33.75 | 0.0078705 | 100 | 8048 | 100.74 | 24.97
1717 | 2024-03-17 08:15 | March | 457.1 | 0 | 0 | 0 | 172 | 1.46 | 3.33 | 27.19 | 0.8755 | 100.75 | 0.6 | 1.5 | 0 | 29.75 | 0.11038 | 31.2 | 0 | 0.12043 | 33.13 | 0.0058614 | 0.11887 | 33.7 | 0.0077983 | 100 | 8061 | 100.75 | 26.79
1718 | 2024-03-17 08:30 | March | 517.1 | 0 | 0 | 0 | 167 | 1.78 | 3.8 | 28.03 | 0.80131 | 100.77 | 0.6 | 1.4 | 0 | 31.01 | 0.11046 | 31.13 | 0 | 0.12043 | 33.07 | 0.0053951 | 0.11887 | 33.67 | 0.0077983 | 100 | 8074 | 100.77 | 28.69
1719 | 2024-03-17 08:45 | March | 577.1 | 0 | 0 | 0 | 161 | 1.84 | 3.64 | 28.64 | 0.74788 | 100.78 | 0.5 | 1.5 | 0 | 32.01 | 0.11053 | 31.13 | 0 | 0.12031 | 33 | 0.0055976 | 0.11883 | 33.6 | 0.0076033 | 100 | 8081 | 100.78 | 30.23
1720 | 2024-03-17 09:00 | March | 636.9 | 0 | 0 | 0 | 130 | 1.68 | 3.76 | 29.17 | 0.71514 | 100.8 | 0.7 | 1.5 | 0 | 32.83 | 0.11053 | 31.2 | 0 | 0.12043 | 32.91 | 0.0052723 | 0.11891 | 33.6 | 0.0073282 | 100 | 8096 | 100.8 | 31.31
1721 | 2024-03-17 09:15 | March | 703.6 | 0 | 0 | 0 | 148 | 1.81 | 3.84 | 29.89 | 0.68061 | 100.81 | 0.7 | 1.5 | 0 | 33.67 | 0.11049 | 31.29 | 0 | 0.12039 | 32.89 | 0.0053951 | 0.11891 | 33.5 | 0.0074645 | 100 | 8111 | 100.81 | 32.46
1722 | 2024-03-17 09:30 | March | 639.6 | 0 | 0 | 0 | 154 | 2.05 | 5.73 | 29.99 | 0.65218 | 100.83 | 0.6 | 1.4 | 0 | 34.29 | 0.11053 | 31.43 | 0 | 0.12027 | 32.8 | 0.0052723 | 0.11891 | 33.5 | 0.0076033 | 100 | 8121 | 100.81 | 33.45
1723 | 2024-03-17 09:45 | March | 751 | 0 | 0 | 0 | 147 | 1.6 | 3.9 | 30.59 | 0.62375 | 100.83 | 0.6 | 1.4 | 0 | 34.27 | 0.11049 | 31.61 | 0 | 0.12043 | 32.8 | 0.0052723 | 0.11891 | 33.42 | 0.0075336 | 100 | 8134 | 100.81 | 33.77
1724 | 2024-03-17 10:00 | March | 667.2 | 0 | 0 | 0 | 118 | 2.02 | 4.69 | 30.25 | 0.61952 | 100.86 | 0.7 | 1.4 | 0 | 34.33 | 0.11057 | 31.83 | 0 | 0.12035 | 32.76 | 0.0053951 | 0.11895 | 33.4 | 0.0078705 | 100 | 8141 | 100.81 | 34.08
1725 | 2024-03-17 10:15 | March | 780.1 | 0 | 0 | 0 | 142 | 1.62 | 3.28 | 30.75 | 0.60453 | 100.84 | 0.7 | 1.5 | 0 | 34.32 | 0.11057 | 32.1 | 0 | 0.12031 | 32.7 | 0.0055335 | 0.11891 | 33.39 | 0.0076736 | 100 | 8156 | 100.8 | 34.21
1726 | 2024-03-17 10:30 | March | 903.7 | 0 | 0 | 0 | 157 | 1.87 | 4.15 | 31.06 | 0.58195 | 100.83 | 0.6 | 1.5 | 0 | 34.9 | 0.11057 | 32.38 | 0 | 0.12035 | 32.7 | 0.005728 | 0.11876 | 33.3 | 0.007925 | 100 | 8168 | 100.8 | 34.94
1727 | 2024-03-17 10:45 | March | 1014.4 | 0 | 0 | 0 | 145 | 1.84 | 4.71 | 31.89 | 0.54964 | 100.82 | 0.7 | 1.3 | 0 | 35.58 | 0.11053 | 32.68 | 0.0010023 | 0.12039 | 32.7 | 0.005728 | 0.11903 | 33.3 | 0.0077268 | 100 | 8180 | 100.79 | 35.75
1728 | 2024-03-17 11:00 | March | 873.2 | 0 | 0 | 0 | 130 | 1.87 | 3.66 | 31.49 | 0.55424 | 100.83 | 0.8 | 1.5 | 0 | 35.61 | 0.11057 | 33.01 | 0 | 0.12035 | 32.73 | 0.0055976 | 0.11895 | 33.27 | 0.0077268 | 100 | 8188 | 100.77 | 36.17
1729 | 2024-03-17 11:15 | March | 722.1 | 0 | 0 | 0 | 101 | 1.96 | 5.58 | 31.47 | 0.55769 | 100.82 | 0.6 | 1.4 | 0 | 35.05 | 0.11065 | 33.35 | 0.0011324 | 0.12031 | 32.8 | 0.0055335 | 0.11887 | 33.2 | 0.0078705 | 100 | 8181 | 100.75 | 35.68
1730 | 2024-03-17 11:30 | March | 905.8 | 0 | 0 | 0 | 91 | 1.98 | 4.86 | 31.79 | 0.54808 | 100.8 | 0.6 | 1.4 | 0 | 34.73 | 0.11069 | 33.71 | 0.0014655 | 0.12035 | 32.8 | 0.0054702 | 0.11895 | 33.2 | 0.007925 | 100 | 8197 | 100.73 | 35.31
1731 | 2024-03-17 11:45 | March | 1026.4 | 0 | 0 | 0 | 112 | 1.77 | 4.12 | 32.18 | 0.52112 | 100.78 | 0.8 | 1.3 | 0 | 35.24 | 0.11069 | 34.11 | 0.0011995 | 0.12043 | 32.87 | 0.0052 | 0.11891 | 33.2 | 0.007925 | 100 | 8210 | 100.71 | 35.91
1732 | 2024-03-17 12:00 | March | 963.7 | 0 | 0 | 0 | 134 | 1.86 | 3.78 | 32.72 | 0.49741 | 100.77 | 0.8 | 1.3 | 0 | 35.67 | 0.11057 | 34.48 | 0.0015346 | 0.12031 | 32.92 | 0.0055976 | 0.11891 | 33.15 | 0.0078705 | 100 | 8218 | 100.69 | 36.72
1733 | 2024-03-17 12:15 | March | 973.7 | 0 | 0 | 0 | 92 | 2.21 | 4.9 | 32.75 | 0.50544 | 100.74 | 0.6 | 1.3 | 0 | 35.74 | 0.11065 | 34.86 | 0.0015346 | 0.12039 | 33 | 0.0056624 | 0.11899 | 33.1 | 0.007925 | 100 | 8225 | 100.66 | 36.87
1734 | 2024-03-17 12:30 | March | 1029.3 | 0 | 0 | 0 | 124 | 2.08 | 5.03 | 32.79 | 0.50511 | 100.72 | 0.7 | 1.3 | 0 | 35.55 | 0.11073 | 35.25 | 0.0018664 | 0.12039 | 33.1 | 0.0057943 | 0.11891 | 33.1 | 0.0077983 | 100 | 8229 | 100.63 | 36.91
1735 | 2024-03-17 12:45 | March | 971 | 0 | 0 | 0 | 122 | 1.96 | 5.39 | 33.28 | 0.49237 | 100.7 | 0.8 | 1.3 | 0 | 35.72 | 0.11077 | 35.65 | 0.001932 | 0.12035 | 33.19 | 0.005728 | 0.11887 | 33.1 | 0.0077268 | 100 | 8234 | 100.61 | 37.29
1736 | 2024-03-17 13:00 | March | 904.5 | 0 | 0 | 0 | 87 | 2.35 | 5.74 | 32.95 | 0.49719 | 100.66 | 0.8 | 1.3 | 0 | 35.73 | 0.11092 | 36.06 | 0.0019999 | 0.12039 | 33.31 | 0.0057943 | 0.11903 | 33.1 | 0.007925 | 100 | 8238 | 100.56 | 37.2
1737 | 2024-03-17 13:15 | March | 1019.6 | 0 | 0 | 0 | 116 | 1.98 | 5.6 | 33.22 | 0.49226 | 100.63 | 0.6 | 1.4 | 0 | 35.77 | 0.11077 | 36.47 | 0.0019999 | 0.12039 | 33.42 | 0.0058614 | 0.11891 | 33.1 | 0.0076736 | 100 | 8238 | 100.53 | 37.28
1738 | 2024-03-17 13:30 | March | 996.9 | 0 | 0 | 0 | 93 | 2.44 | 4.62 | 33.52 | 0.48058 | 100.6 | 1 | 1.3 | 0 | 35.95 | 0.11073 | 36.87 | 0.001932 | 0.12043 | 33.54 | 0.0059979 | 0.11903 | 33.1 | 0.0076033 | 100 | 8243 | 100.51 | 37.42
1739 | 2024-03-17 13:45 | March | 955.3 | 0 | 0 | 0 | 102 | 2.36 | 4.47 | 33.23 | 0.48492 | 100.59 | 0.6 | 1.2 | 0 | 35.97 | 0.11081 | 37.27 | 0.0017338 | 0.12039 | 33.67 | 0.0059293 | 0.11899 | 33.1 | 0.0076033 | 100 | 8244 | 100.5 | 37.33
1740 | 2024-03-17 14:00 | March | 934.7 | 0 | 0 | 0 | 83 | 2.3 | 6.89 | 33.45 | 0.48014 | 100.57 | 0.5 | 1.3 | 0 | 35.97 | 0.11084 | 37.66 | 0.0019999 | 0.12046 | 33.83 | 0.0059979 | 0.11899 | 33.17 | 0.0076033 | 100 | 8244 | 100.47 | 37.22
1741 | 2024-03-17 14:15 | March | 893.8 | 0 | 0 | 0 | 93 | 2.14 | 5.16 | 33.49 | 0.48158 | 100.54 | 0.5 | 1.4 | 0 | 36.09 | 0.11069 | 38.01 | 0.0019999 | 0.12046 | 33.96 | 0.0059979 | 0.11903 | 33.2 | 0.0076736 | 100 | 8247 | 100.44 | 37.25
1742 | 2024-03-17 14:30 | March | 846.2 | 0 | 0 | 0 | 90 | 2.28 | 5.36 | 33.63 | 0.47667 | 100.52 | 0.6 | 1.3 | 0 | 36.27 | 0.11077 | 38.37 | 0.002133 | 0.12046 | 34.13 | 0.0059979 | 0.11907 | 33.2 | 0.0077983 | 100 | 8247 | 100.42 | 37.29
1743 | 2024-03-17 14:45 | March | 790.6 | 0 | 0 | 0 | 77 | 2.15 | 4.95 | 33.39 | 0.48176 | 100.51 | 0.9 | 1.3 | 0 | 36.18 | 0.11084 | 38.69 | 0.0019999 | 0.12039 | 34.27 | 0.0059979 | 0.11903 | 33.23 | 0.0078705 | 100 | 8241 | 100.42 | 37.16
1744 | 2024-03-17 15:00 | March | 733.9 | 0 | 0 | 0 | 84 | 2.45 | 5.82 | 33.14 | 0.47416 | 100.51 | 0.7 | 1.5 | 0 | 35.97 | 0.11084 | 39 | 0.0020654 | 0.12043 | 34.44 | 0.0059293 | 0.11891 | 33.3 | 0.007925 | 100 | 8240 | 100.41 | 36.85
1745 | 2024-03-17 15:15 | March | 673.2 | 0 | 0 | 0 | 91 | 2.29 | 5.27 | 33.16 | 0.4754 | 100.49 | 0.8 | 1.4 | 0 | 35.73 | 0.11073 | 39.28 | 0.0022646 | 0.1205 | 34.59 | 0.0060674 | 0.11899 | 33.3 | 0.007925 | 100 | 8235 | 100.4 | 36.53
1746 | 2024-03-17 15:30 | March | 606.9 | 0 | 0 | 0 | 105 | 1.83 | 4.9 | 33.22 | 0.47734 | 100.49 | 0.4 | 1.1 | 0 | 35.79 | 0.11073 | 39.51 | 0.0023988 | 0.12046 | 34.75 | 0.0059979 | 0.11899 | 33.4 | 0.0079983 | 100 | 8232 | 100.4 | 36.52
1747 | 2024-03-17 15:45 | March | 536.5 | 0 | 0 | 0 | 92 | 2.19 | 4.65 | 32.87 | 0.49403 | 100.49 | 0.9 | 1.2 | 0 | 35.75 | 0.11077 | 39.74 | 0.002466 | 0.12054 | 34.93 | 0.0059979 | 0.11899 | 33.4 | 0.0079983 | 100 | 8222 | 100.39 | 36.43
1748 | 2024-03-17 16:00 | March | 463.1 | 0 | 0 | 0 | 80 | 2.62 | 6.11 | 32.44 | 0.51435 | 100.49 | 0.5 | 1.3 | 0 | 35.39 | 0.11084 | 39.91 | 0.0027353 | 0.12058 | 35.07 | 0.0059979 | 0.11891 | 33.49 | 0.0079983 | 100 | 8218 | 100.4 | 35.89
1749 | 2024-03-17 16:15 | March | 386.7 | 0 | 0 | 0 | 78 | 3.02 | 5.97 | 31.84 | 0.53061 | 100.5 | 0.4 | 1.1 | 0 | 34.66 | 0.11073 | 40.05 | 0.0027353 | 0.12058 | 35.24 | 0.0061376 | 0.11891 | 33.53 | 0.007925 | 100 | 8206 | 100.4 | 35.13
1750 | 2024-03-17 16:30 | March | 308.6 | 0 | 0 | 0 | 81 | 2.68 | 5.64 | 31.73 | 0.53072 | 100.5 | 0.3 | 1.3 | 0 | 34.03 | 0.11081 | 40.17 | 0.0025351 | 0.12058 | 35.38 | 0.0060674 | 0.11891 | 33.6 | 0.0079983 | 100 | 8200 | 100.41 | 34.37
1751 | 2024-03-17 16:45 | March | 229.7 | 0 | 0 | 0 | 85 | 2.53 | 5.77 | 31.4 | 0.5412 | 100.51 | 0.6 | 1.4 | 0 | 33.57 | 0.11073 | 40.23 | 0.0028642 | 0.12062 | 35.53 | 0.0061376 | 0.11887 | 33.67 | 0.007925 | 100 | 8197 | 100.41 | 33.8
1752 | 2024-03-17 17:00 | March | 153.3 | 0 | 0 | 0 | 93 | 2.28 | 5.09 | 31.16 | 0.54599 | 100.52 | 0.5 | 1.4 | 0 | 32.96 | 0.11061 | 40.3 | 0.0029309 | 0.12054 | 35.66 | 0.0063387 | 0.11895 | 33.72 | 0.007925 | 100 | 8189 | 100.42 | 33.04
1753 | 2024-03-17 17:15 | March | 52.1 | 0 | 0 | 0 | 80 | 2.72 | 5.67 | 30.51 | 0.57487 | 100.55 | 0.6 | 1.5 | 0 | 31.94 | 0.11061 | 40.29 | 0.002799 | 0.12054 | 35.78 | 0.0062661 | 0.11899 | 33.8 | 0.0079983 | 100 | 8183 | 100.44 | 31.98
1754 | 2024-03-17 17:30 | March | 45 | 0 | 0 | 0 | 82 | 2.62 | 5.56 | 29.91 | 0.58884 | 100.56 | 0.4 | 1.5 | 0 | 30.9 | 0.11053 | 40.2 | 0.0029992 | 0.12046 | 35.91 | 0.0063387 | 0.11895 | 33.88 | 0.0079983 | 100 | 8175 | 100.45 | 31.04
1755 | 2024-03-17 17:45 | March | 36.5 | 0 | 0 | 0 | 93 | 2.17 | 5.32 | 29.37 | 0.60671 | 100.57 | 0.6 | 1.4 | 0 | 30.17 | 0.11053 | 40.11 | 0.0028642 | 0.12058 | 36.01 | 0.0061944 | 0.11891 | 33.93 | 0.0079983 | 100 | 8168 | 100.46 | 30.31
1756 | 2024-03-17 18:00 | March | 25.8 | 0 | 0 | 0 | 93 | 1.84 | 4.43 | 28.92 | 0.62771 | 100.58 | 0.3 | 1.5 | 0 | 29.51 | 0.11053 | 39.95 | 0.0025351 | 0.12054 | 36.1 | 0.0063973 | 0.11899 | 34 | 0.007925 | 100 | 8162 | 100.47 | 29.66
1757 | 2024-03-17 18:15 | March | 12.7 | 0 | 0 | 0 | 95 | 1.57 | 3.67 | 28.32 | 0.65359 | 100.6 | 0.5 | 1.4 | 0 | 28.87 | 0.11049 | 39.77 | 0.0026669 | 0.1205 | 36.19 | 0.0065313 | 0.11891 | 34.08 | 0.0079983 | 100 | 8155 | 100.49 | 28.96
1758 | 2024-03-17 18:30 | March | 2.4 | 0 | 0 | 0 | 97 | 1.53 | 3.35 | 27.83 | 0.67492 | 100.62 | 0.4 | 1.4 | 0 | 28.13 | 0.11034 | 39.55 | 0.0021979 | 0.12054 | 36.24 | 0.0065313 | 0.11891 | 34.13 | 0.0079983 | 100 | 8153 | 100.5 | 28.14
1759 | 2024-03-17 18:45 | March | 0 | 0 | 0 | 0 | 100 | 1.31 | 3.25 | 27.34 | 0.70197 | 100.63 | 0.5 | 1.4 | 0 | 27.51 | 0.11046 | 39.32 | 0.0023335 | 0.12058 | 36.3 | 0.0066681 | 0.11883 | 34.2 | 0.0079983 | 100 | 8150 | 100.51 | 27.42
1760 | 2024-03-17 19:00 | March | 0 | 0 | 0 | 0 | 104 | 1.08 | 2.46 | 26.87 | 0.7298 | 100.64 | 0.5 | 1.4 | 0 | 26.98 | 0.11042 | 39.09 | 0.0020654 | 0.12046 | 36.3 | 0.0067298 | 0.11887 | 34.28 | 0.0079983 | 100 | 8144 | 100.52 | 26.79
1761 | 2024-03-17 19:15 | March | 0 | 0 | 0 | 0 | 98 | 1.11 | 2.23 | 26.59 | 0.7494 | 100.65 | 0.4 | 1.4 | 0 | 26.53 | 0.11038 | 38.83 | 0.0021979 | 0.1205 | 36.35 | 0.0065313 | 0.11895 | 34.31 | 0.0079983 | 100 | 8137 | 100.53 | 26.29
1762 | 2024-03-17 19:30 | March | 0 | 0 | 0 | 0 | 92 | 1.32 | 2.67 | 26.44 | 0.74938 | 100.65 | 0.4 | 1.4 | 0 | 26.18 | 0.1103 | 38.58 | 0.002133 | 0.12058 | 36.4 | 0.0068077 | 0.11895 | 34.4 | 0.0079983 | 100 | 8140 | 100.54 | 25.9
1763 | 2024-03-17 19:45 | March | 0 | 0 | 0 | 0 | 81 | 1.05 | 2.11 | 26.25 | 0.75696 | 100.68 | 0.5 | 1.4 | 0 | 25.97 | 0.11034 | 38.33 | 0.0019999 | 0.1205 | 36.4 | 0.0066681 | 0.11891 | 34.43 | 0.0079983 | 100 | 8137 | 100.56 | 25.61
1764 | 2024-03-17 20:00 | March | 0 | 0 | 0 | 0 | 76 | 0.94 | 2.17 | 26.04 | 0.77086 | 100.7 | 0.5 | 1.5 | 0 | 25.73 | 0.1103 | 38.08 | 0.0019999 | 0.1205 | 36.3 | 0.0064714 | 0.11891 | 34.5 | 0.0079983 | 100 | 8133 | 100.59 | 25.3
1765 | 2024-03-17 20:15 | March | 0 | 0 | 0 | 0 | 99 | 1.08 | 2.38 | 25.92 | 0.77696 | 100.72 | 0.3 | 1.4 | 0 | 25.6 | 0.11034 | 37.82 | 0.0019999 | 0.12046 | 36.3 | 0.0062661 | 0.11891 | 34.51 | 0.0079983 | 100 | 8126 | 100.61 | 25.13
1766 | 2024-03-17 20:30 | March | 0 | 0 | 0 | 0 | 100 | 1.01 | 1.93 | 25.53 | 0.79575 | 100.73 | 0.3 | 1.4 | 0 | 25.35 | 0.11026 | 37.58 | 0.0019999 | 0.12043 | 36.3 | 0.0066069 | 0.11891 | 34.6 | 0.0079983 | 100 | 8126 | 100.62 | 24.78
1767 | 2024-03-17 20:45 | March | 0 | 0 | 0 | 0 | 96 | 1.03 | 1.87 | 25.29 | 0.80935 | 100.74 | 0.4 | 1.4 | 0 | 25 | 0.11034 | 37.32 | 0.001932 | 0.12043 | 36.24 | 0.0066681 | 0.11887 | 34.6 | 0.0079983 | 100 | 8124 | 100.63 | 24.44
1768 | 2024-03-17 21:00 | March | 0 | 0 | 0 | 0 | 96 | 1.04 | 1.83 | 25.32 | 0.81535 | 100.76 | 0.3 | 1.4 | 0 | 24.83 | 0.1103 | 37.09 | 0.0019999 | 0.1205 | 36.2 | 0.0064714 | 0.11887 | 34.6 | 0.0079983 | 100 | 8124 | 100.65 | 24.21
1769 | 2024-03-17 21:15 | March | 0 | 0 | 0 | 0 | 114 | 0.64 | 1.27 | 24.77 | 0.84572 | 100.76 | 0.3 | 1.4 | 0 | 24.62 | 0.11022 | 36.87 | 0.001932 | 0.12046 | 36.15 | 0.0064714 | 0.11883 | 34.7 | 0.0079983 | 100 | 8121 | 100.66 | 23.89
1770 | 2024-03-17 21:30 | March | 0 | 0 | 0 | 0 | 121 | 0.5 | 1.19 | 24.43 | 0.85917 | 100.76 | 0.3 | 1.4 | 0 | 24.15 | 0.11026 | 36.64 | 0.0017989 | 0.1205 | 36.1 | 0.0063387 | 0.11887 | 34.7 | 0.0079983 | 100 | 8113 | 100.66 | 23.44
1771 | 2024-03-17 21:45 | March | 0 | 0 | 0 | 0 | 100 | 0.92 | 1.7 | 24.54 | 0.85548 | 100.77 | 0.3 | 1.4 | 0 | 23.89 | 0.11026 | 36.43 | 0.001932 | 0.12046 | 36.02 | 0.0063387 | 0.11883 | 34.7 | 0.0079983 | 100 | 8114 | 100.67 | 23.19
1772 | 2024-03-17 22:00 | March | 0 | 0 | 0 | 0 | 128 | 0.57 | 1.3 | 24.31 | 0.86734 | 100.78 | 0.3 | 1.4 | 0 | 23.83 | 0.11026 | 36.2 | 0.0019999 | 0.12046 | 35.98 | 0.0060674 | 0.11891 | 34.7 | 0.0079983 | 100 | 8113 | 100.67 | 23.1
1773 | 2024-03-17 22:15 | March | 0 | 0 | 0 | 0 | 155 | 0.33 | 0.8 | 23.98 | 0.88267 | 100.78 | 0.3 | 1.4 | 0 | 23.59 | 0.11018 | 36 | 0.0017989 | 0.12043 | 35.9 | 0.0061944 | 0.11883 | 34.7 | 0.0079983 | 100 | 8107 | 100.68 | 22.77
1774 | 2024-03-17 22:30 | March | 0 | 0 | 0 | 0 | 153 | 0.34 | 0.67 | 23.73 | 0.89536 | 100.8 | 0.2 | 1.4 | 0 | 23.3 | 0.11018 | 35.79 | 0.0017989 | 0.12043 | 35.82 | 0.0061944 | 0.11887 | 34.7 | 0.0079983 | 100 | 8105 | 100.69 | 22.45
1775 | 2024-03-17 22:45 | March | 0 | 0 | 0 | 0 | 163 | 0.4 | 0.77 | 23.63 | 0.90145 | 100.8 | 0.3 | 1.4 | 0 | 23.04 | 0.11011 | 35.59 | 0.0013335 | 0.12043 | 35.76 | 0.0059979 | 0.1188 | 34.7 | 0.0079983 | 100 | 8105 | 100.7 | 22.19
1776 | 2024-03-17 23:00 | March | 0 | 0 | 0 | 0 | 163 | 0.62 | 1.41 | 23.87 | 0.89968 | 100.78 | 0.2 | 1.4 | 0 | 23.04 | 0.11018 | 35.38 | 0.0015346 | 0.12039 | 35.69 | 0.0061376 | 0.1188 | 34.7 | 0.0079983 | 100 | 8105 | 100.68 | 22.07
1777 | 2024-03-17 23:15 | March | 0 | 0 | 0 | 0 | 165 | 0.4 | 1.19 | 23.72 | 0.91056 | 100.76 | 0.3 | 1.5 | 0 | 23.05 | 0.11015 | 35.19 | 0.0013335 | 0.12043 | 35.6 | 0.0061944 | 0.11883 | 34.7 | 0.0079983 | 100 | 8102 | 100.66 | 22.04
1778 | 2024-03-17 23:30 | March | 0 | 0 | 0 | 0 | 143 | 0.37 | 0.99 | 23.81 | 0.90293 | 100.76 | 0.3 | 1.5 | 0 | 22.97 | 0.11015 | 35.01 | 0.0012677 | 0.12035 | 35.52 | 0.0059979 | 0.1188 | 34.7 | 0.0079983 | 100 | 8101 | 100.66 | 22.02
1779 | 2024-03-17 23:45 | March | 0 | 0 | 0 | 0 | 129 | 0.32 | 0.8 | 23.72 | 0.90272 | 100.75 | 0.3 | 1.4 | 0 | 22.91 | 0.11007 | 34.82 | 0.0011324 | 0.12039 | 35.45 | 0.0060674 | 0.1188 | 34.7 | 0.0079983 | 100 | 8100 | 100.65 | 21.99
1780 | 2024-03-18 | March | 0 | 0 | 0 | 0 | 115 | 0.42 | 1.35 | 23.84 | 0.88945 | 100.74 | 0.2 | 1.4 | 0 | 22.88 | 0.11015 | 34.63 | 0.0011995 | 0.12043 | 35.37 | 0.0060674 | 0.1188 | 34.7 | 0.0079983 | 100 | 8099 | 100.64 | 21.93
1781 | 2024-03-18 00:15 | March | 0 | 0 | 0 | 0 | 100 | 0.4 | 1.38 | 23.87 | 0.88582 | 100.73 | 0.3 | 1.4 | 0 | 22.96 | 0.11011 | 34.45 | 0.0013335 | 0.12035 | 35.29 | 0.0059979 | 0.11883 | 34.7 | 0.0080724 | 100 | 8065 | 100.63 | 22.18
1782 | 2024-03-18 00:30 | March | 0 | 0 | 0 | 0 | 137 | 0.29 | 0.89 | 23.63 | 0.89597 | 100.73 | 0.3 | 1.4 | 0 | 22.89 | 0.11007 | 34.27 | 0.0012677 | 0.12039 | 35.2 | 0.0059979 | 0.11883 | 34.7 | 0.0079983 | 100 | 8079 | 100.63 | 22.17
1783 | 2024-03-18 00:45 | March | 0 | 0 | 0 | 0 | 168 | 0.44 | 0.72 | 23.45 | 0.90505 | 100.72 | 0.2 | 1.4 | 0 | 22.77 | 0.11007 | 34.11 | 0.0010023 | 0.12027 | 35.11 | 0.0059979 | 0.1188 | 34.61 | 0.0079983 | 100 | 8078 | 100.62 | 21.74
1784 | 2024-03-18 01:00 | March | 0 | 0 | 0 | 0 | 123 | 0.42 | 0.89 | 23.3 | 0.91013 | 100.7 | 0.2 | 1.4 | 0 | 22.61 | 0.11011 | 33.95 | 0.0010666 | 0.12031 | 35.03 | 0.0059979 | 0.11883 | 34.6 | 0.0079983 | 100 | 8077 | 100.6 | 21.61
1785 | 2024-03-18 01:15 | March | 0 | 0 | 0 | 0 | 173 | 0.26 | 0.57 | 22.95 | 0.92853 | 100.67 | 0.2 | 1.4 | 0 | 22.48 | 0.10999 | 33.77 | 0.0010023 | 0.12035 | 34.95 | 0.0059979 | 0.11876 | 34.6 | 0.0079983 | 100 | 8077 | 100.57 | 21.51
1786 | 2024-03-18 01:30 | March | 0 | 0 | 0 | 0 | 181 | 0.37 | 0.58 | 22.99 | 0.92735 | 100.66 | 0.3 | 1.4 | 0 | 22.32 | 0.11007 | 33.63 | 0.0010666 | 0.12043 | 34.87 | 0.0059979 | 0.11872 | 34.6 | 0.007925 | 100 | 8076 | 100.56 | 21.36
1787 | 2024-03-18 01:45 | March | 0 | 0 | 0 | 0 | 198 | 0.49 | 0.89 | 23.21 | 0.92177 | 100.64 | 0.2 | 1.4 | 0 | 22.35 | 0.11003 | 33.46 | 0.0010023 | 0.12035 | 34.79 | 0.0060674 | 0.11883 | 34.51 | 0.0079983 | 100 | 8074 | 100.54 | 21.36
1788 | 2024-03-18 02:00 | March | 0 | 0 | 0 | 0 | 234 | 0.4 | 0.79 | 22.83 | 0.93782 | 100.63 | 0.3 | 1.4 | 0 | 22.27 | 0.11011 | 33.33 | 0.0010023 | 0.12035 | 34.7 | 0.0059979 | 0.11883 | 34.5 | 0.0079983 | 100 | 8076 | 100.54 | 21.36
1789 | 2024-03-18 02:15 | March | 0 | 0 | 0 | 0 | 238 | 0.19 | 0.35 | 22.4 | 0.95117 | 100.62 | 0.3 | 1.4 | 0 | 22.01 | 0.11007 | 33.17 | 0 | 0.12035 | 34.6 | 0.0059979 | 0.11883 | 34.5 | 0.0079983 | 100 | 8073 | 100.53 | 21.19
1790 | 2024-03-18 02:30 | March | 0 | 0 | 0 | 0 | 241 | 0.43 | 0.6 | 22.33 | 0.94632 | 100.62 | 0.2 | 1.4 | 0 | 21.81 | 0.11003 | 33.03 | 0 | 0.12027 | 34.52 | 0.0059979 | 0.11876 | 34.43 | 0.0079983 | 100 | 8074 | 100.53 | 21.04
1791 | 2024-03-18 02:45 | March | 0 | 0 | 0 | 0 | 265 | 0.6 | 0.98 | 22.28 | 0.94623 | 100.62 | 0.2 | 1.4 | 0 | 21.7 | 0.11003 | 32.89 | 0 | 0.12027 | 34.44 | 0.0059979 | 0.11883 | 34.4 | 0.0079983 | 100 | 8068 | 100.52 | 21.06
1792 | 2024-03-18 03:00 | March | 0 | 0 | 0 | 0 | 219 | 0.67 | 1.15 | 22.18 | 0.95238 | 100.62 | 0.3 | 1.4 | 0 | 21.74 | 0.11003 | 32.76 | 0 | 0.12035 | 34.36 | 0.0058614 | 0.11876 | 34.4 | 0.0079983 | 100 | 8073 | 100.52 | 21.15
1793 | 2024-03-18 03:15 | March | 0 | 0 | 0 | 0 | 218 | 0.44 | 0.86 | 22.09 | 0.95611 | 100.61 | 0.3 | 1.4 | 0 | 21.8 | 0.10999 | 32.63 | 0.0010023 | 0.12031 | 34.29 | 0.0059293 | 0.11887 | 34.32 | 0.0079983 | 100 | 8072 | 100.51 | 21.14
1794 | 2024-03-18 03:30 | March | 0 | 0 | 0 | 0 | 238 | 0.57 | 0.94 | 22.3 | 0.94545 | 100.61 | 0.3 | 1.4 | 0 | 21.81 | 0.11011 | 32.51 | 0 | 0.12027 | 34.2 | 0.0059979 | 0.1188 | 34.3 | 0.0079983 | 100 | 8070 | 100.51 | 21.17
1795 | 2024-03-18 03:45 | March | 0 | 0 | 0 | 0 | 235 | 0.48 | 1.03 | 22.45 | 0.94313 | 100.61 | 0.3 | 1.4 | 0 | 21.95 | 0.11011 | 32.38 | 0 | 0.12031 | 34.11 | 0.0058614 | 0.11887 | 34.29 | 0.0079983 | 100 | 8071 | 100.51 | 21.3
1796 | 2024-03-18 04:00 | March | 0 | 0 | 0 | 0 | 212 | 0.32 | 0.61 | 22.4 | 0.94895 | 100.61 | 0.2 | 1.4 | 0 | 22.02 | 0.11015 | 32.28 | 0 | 0.12031 | 34.03 | 0.0057943 | 0.11883 | 34.2 | 0.0079983 | 100 | 8073 | 100.52 | 21.33
1797 | 2024-03-18 04:15 | March | 0 | 0 | 0 | 0 | 193 | 0.43 | 0.82 | 22.31 | 0.95045 | 100.61 | 0.3 | 1.4 | 0 | 22 | 0.10995 | 32.19 | 0 | 0.12023 | 33.96 | 0.0059293 | 0.1188 | 34.2 | 0.0079983 | 100 | 8070 | 100.52 | 21.27
1798 | 2024-03-18 04:30 | March | 0 | 0 | 0 | 0 | 164 | 0.48 | 1 | 22.19 | 0.95255 | 100.61 | 0.2 | 1.4 | 0 | 21.9 | 0.11007 | 32.09 | 0 | 0.12023 | 33.89 | 0.0059979 | 0.11883 | 34.15 | 0.007925 | 100 | 8065 | 100.52 | 21.21
1799 | 2024-03-18 04:45 | March | 0 | 0 | 0 | 0 | 156 | 0.36 | 0.71 | 22.02 | 0.95869 | 100.61 | 0.2 | 1.4 | 0 | 21.77 | 0.11015 | 32 | 0 | 0.12027 | 33.8 | 0.0057943 | 0.1188 | 34.1 | 0.007925 | 100 | 8065 | 100.51 | 21.12
1800 | 2024-03-18 05:00 | March | 0 | 0 | 0 | 0 | 156 | 0.29 | 0.74 | 21.8 | 0.9636 | 100.61 | 0.2 | 1.5 | 0 | 21.58 | 0.11003 | 31.91 | 0 | 0.12027 | 33.72 | 0.0057943 | 0.11876 | 34.09 | 0.0079983 | 100 | 8064 | 100.51 | 20.9
1801 | 2024-03-18 05:15 | March | 0 | 0 | 0 | 0 | 184 | 0.56 | 0.83 | 21.75 | 0.9604 | 100.61 | 0.2 | 1.5 | 0 | 21.37 | 0.11007 | 31.82 | 0 | 0.12027 | 33.65 | 0.0055976 | 0.11883 | 34 | 0.007925 | 100 | 8061 | 100.52 | 20.64
1802 | 2024-03-18 05:30 | March | 0 | 0 | 0 | 0 | 171 | 0.36 | 0.76 | 21.62 | 0.96574 | 100.62 | 0.2 | 1.4 | 0 | 21.28 | 0.11003 | 31.74 | 0 | 0.12015 | 33.59 | 0.0055335 | 0.11883 | 34 | 0.007925 | 100 | 8058 | 100.53 | 20.58
1803 | 2024-03-18 05:45 | March | 0 | 0 | 0 | 0 | 162 | 0.23 | 0.51 | 21.37 | 0.97159 | 100.63 | 0.1 | 1.4 | 0 | 21.06 | 0.11003 | 31.65 | 0 | 0.12023 | 33.5 | 0.0057943 | 0.1188 | 33.93 | 0.0078705 | 100 | 8057 | 100.53 | 20.44
1804 | 2024-03-18 06:00 | March | 0 | 0 | 0 | 0 | 185 | 0.57 | 0.66 | 21.51 | 0.96446 | 100.64 | 0.2 | 1.4 | 0 | 20.99 | 0.11003 | 31.55 | 0 | 0.12015 | 33.43 | 0.0053333 | 0.11883 | 33.9 | 0.007925 | 100 | 8055 | 100.54 | 20.21
1805 | 2024-03-18 06:15 | March | 1.9 | 0 | 0 | 0 | 160 | 0.3 | 0.64 | 21.5 | 0.9674 | 100.65 | 0.2 | 1.4 | 0 | 21.01 | 0.11003 | 31.45 | 0 | 0.12019 | 33.39 | 0.0051286 | 0.11887 | 33.87 | 0.007925 | 100 | 8055 | 100.56 | 20.25
1806 | 2024-03-18 06:30 | March | 12.1 | 0 | 0 | 0 | 189 | 0.53 | 0.98 | 21.47 | 0.97152 | 100.67 | 0.2 | 1.4 | 0 | 21.02 | 0.11003 | 31.37 | 0 | 0.12019 | 33.3 | 0.0051286 | 0.11883 | 33.8 | 0.0076736 | 100 | 8052 | 100.58 | 20.25
1807 | 2024-03-18 06:45 | March | 26.4 | 0 | 0 | 0 | 183 | 0.75 | 1.16 | 21.89 | 0.96594 | 100.7 | 0.2 | 1.4 | 0 | 21.27 | 0.10999 | 31.27 | 0 | 0.12019 | 33.23 | 0.0052723 | 0.1188 | 33.8 | 0.0075336 | 100 | 8049 | 100.61 | 20.51
1808 | 2024-03-18 07:00 | March | 43.6 | 0 | 0 | 0 | 183 | 0.69 | 1.07 | 22.29 | 0.96499 | 100.71 | 0.2 | 1.4 | 0 | 21.71 | 0.10999 | 31.16 | 0 | 0.12008 | 33.17 | 0.0055976 | 0.1188 | 33.71 | 0.0074645 | 100 | 8050 | 100.62 | 20.94
1809 | 2024-03-18 07:15 | March | 63.2 | 0 | 0 | 0 | 185 | 0.83 | 1.36 | 23.03 | 0.95533 | 100.74 | 0.3 | 1.4 | 0 | 22.37 | 0.10999 | 31.06 | 0 | 0.12015 | 33.1 | 0.0052723 | 0.11883 | 33.7 | 0.0078705 | 100 | 8047 | 100.66 | 21.51
1810 | 2024-03-18 07:30 | March | 173.5 | 0 | 0 | 0 | 176 | 1.2 | 1.76 | 23.85 | 0.9505 | 100.73 | 0.3 | 1.5 | 0 | 23.53 | 0.11003 | 30.98 | 0 | 0.12019 | 33.02 | 0.0052 | 0.11887 | 33.64 | 0.0076033 | 100 | 8048 | 100.68 | 22.12
1811 | 2024-03-18 07:45 | March | 317.7 | 0 | 0 | 0 | 180 | 0.87 | 1.47 | 24.89 | 0.94905 | 100.71 | 0.4 | 1.5 | 0 | 26.12 | 0.10999 | 30.9 | 0 | 0.12015 | 32.96 | 0.0052723 | 0.11883 | 33.6 | 0.0076736 | 100 | 8054 | 100.7 | 23.5
1812 | 2024-03-18 08:00 | March | 381.3 | 0 | 0 | 0 | 163 | 0.96 | 2.2 | 26.49 | 0.86602 | 100.74 | 0.4 | 1.5 | 0 | 28.52 | 0.11003 | 30.82 | 0 | 0.12019 | 32.9 | 0.0052 | 0.11883 | 33.57 | 0.0074645 | 100 | 8066 | 100.73 | 25.9
1813 | 2024-03-18 08:15 | March | 439.3 | 0 | 0 | 0 | 160 | 1.01 | 1.96 | 27.75 | 0.79141 | 100.76 | 0.5 | 1.5 | 0 | 30.52 | 0.10999 | 30.8 | 0 | 0.12019 | 32.81 | 0.0051286 | 0.1188 | 33.5 | 0.0073961 | 100 | 8077 | 100.75 | 28.18
1814 | 2024-03-18 08:30 | March | 501.3 | 0 | 0 | 0 | 130 | 1.26 | 2.96 | 28.67 | 0.74633 | 100.77 | 0.6 | 1.5 | 0 | 32.15 | 0.11007 | 30.8 | 0 | 0.12019 | 32.77 | 0.0050003 | 0.11891 | 33.5 | 0.0077268 | 100 | 8086 | 100.77 | 30.15
1815 | 2024-03-18 08:45 | March | 564.2 | 0 | 0 | 0 | 156 | 1.34 | 2.65 | 29.11 | 0.71514 | 100.79 | 0.6 | 1.5 | 0 | 33.05 | 0.11007 | 30.8 | 0 | 0.12015 | 32.7 | 0.0050699 | 0.11887 | 33.41 | 0.0076736 | 100 | 8098 | 100.78 | 31.29
1816 | 2024-03-18 09:00 | March | 626.6 | 0 | 0 | 0 | 109 | 1.56 | 3.83 | 29.73 | 0.68116 | 100.8 | 0.7 | 1.5 | 0 | 33.66 | 0.11003 | 30.82 | 0 | 0.12015 | 32.64 | 0.0051286 | 0.11891 | 33.4 | 0.0077268 | 100 | 8115 | 100.79 | 32.31
1817 | 2024-03-18 09:15 | March | 604.1 | 0 | 0 | 0 | 132 | 1.61 | 3.64 | 29.61 | 0.68444 | 100.81 | 0.7 | 1.5 | 0 | 34.03 | 0.11003 | 30.94 | 0 | 0.12011 | 32.6 | 0.0052723 | 0.11895 | 33.36 | 0.0073961 | 100 | 8118 | 100.81 | 33.04
1818 | 2024-03-18 09:30 | March | 516.9 | 0 | 0 | 0 | 96 | 1.69 | 3.36 | 29.6 | 0.66722 | 100.85 | 0.6 | 1.3 | 0 | 33.32 | 0.11007 | 31.09 | 0 | 0.12019 | 32.53 | 0.0052723 | 0.11895 | 33.3 | 0.0077268 | 100 | 8128 | 100.8 | 32.71
1819 | 2024-03-18 09:45 | March | 784.4 | 0 | 0 | 0 | 128 | 1.58 | 4.42 | 30.73 | 0.63348 | 100.81 | 0.7 | 1.4 | 0 | 34.39 | 0.11011 | 31.3 | 0 | 0.12019 | 32.5 | 0.0051286 | 0.11887 | 33.29 | 0.0076736 | 100 | 8146 | 100.8 | 33.77
1820 | 2024-03-18 10:00 | March | 869.1 | 0 | 0 | 0 | 94 | 1.63 | 4.12 | 30.86 | 0.61667 | 100.82 | 0.7 | 1.4 | 0 | 35.23 | 0.11011 | 31.53 | 0 | 0.12019 | 32.5 | 0.0050003 | 0.11887 | 33.2 | 0.0076736 | 100 | 8159 | 100.8 | 34.52
1821 | 2024-03-18 10:15 | March | 865.3 | 0 | 0 | 0 | 143 | 1.9 | 4 | 31.38 | 0.58277 | 100.82 | 0.7 | 1.5 | 0 | 35.56 | 0.11011 | 31.79 | 0 | 0.12023 | 32.5 | 0.0050699 | 0.11895 | 33.2 | 0.0077983 | 100 | 8171 | 100.79 | 35.17
1822 | 2024-03-18 10:30 | March | 748.4 | 0 | 0 | 0 | 127 | 1.92 | 4.63 | 31.74 | 0.55945 | 100.84 | 0.7 | 1.5 | 0 | 35.4 | 0.11022 | 32.09 | 0 | 0.12023 | 32.5 | 0.0050699 | 0.11895 | 33.15 | 0.0075336 | 100 | 8172 | 100.79 | 35.5
1823 | 2024-03-18 10:45 | March | 755.2 | 0 | 0 | 0 | 88 | 2.28 | 5.52 | 31.59 | 0.55003 | 100.84 | 0.7 | 1.3 | 0 | 35.21 | 0.11018 | 32.42 | 0 | 0.12023 | 32.5 | 0.0050699 | 0.11891 | 33.1 | 0.0077268 | 100 | 8184 | 100.77 | 35.43
1824 | 2024-03-18 11:00 | March | 1013.6 | 0 | 0 | 0 | 90 | 2.08 | 4.45 | 32.11 | 0.55329 | 100.8 | 0.7 | 1.5 | 0 | 35.53 | 0.11022 | 32.77 | 0.0010023 | 0.12027 | 32.5 | 0.0050699 | 0.11895 | 33.1 | 0.0077268 | 100 | 8198 | 100.76 | 35.61
1825 | 2024-03-18 11:15 | March | 918.5 | 0 | 0 | 0 | 89 | 2.19 | 4.81 | 32.19 | 0.53664 | 100.8 | 0.8 | 1.2 | 0 | 35.6 | 0.11026 | 33.14 | 0.0010023 | 0.12019 | 32.5 | 0.0050003 | 0.11899 | 33.05 | 0.0076736 | 100 | 8208 | 100.74 | 35.9
1826 | 2024-03-18 11:30 | March | 981.9 | 0 | 0 | 0 | 86 | 2.27 | 4.71 | 32.43 | 0.53434 | 100.78 | 0.7 | 1.3 | 0 | 35.73 | 0.11026 | 33.5 | 0 | 0.12019 | 32.59 | 0.0050003 | 0.11895 | 33 | 0.0076736 | 100 | 8212 | 100.72 | 36.24
1827 | 2024-03-18 11:45 | March | 1073.2 | 0 | 0 | 0 | 88 | 2.74 | 6.24 | 32.78 | 0.51726 | 100.76 | 0.6 | 1.3 | 0 | 35.85 | 0.11022 | 33.89 | 0.0010023 | 0.12015 | 32.63 | 0.0052 | 0.11903 | 33 | 0.0073961 | 100 | 8225 | 100.69 | 36.55
1828 | 2024-03-18 12:00 | March | 1077.5 | 0 | 0 | 0 | 94 | 2.39 | 5.93 | 32.96 | 0.50946 | 100.73 | 0.6 | 1.4 | 0 | 35.78 | 0.11015 | 34.28 | 0.0011995 | 0.12019 | 32.7 | 0.0050699 | 0.11899 | 33 | 0.0075336 | 100 | 8233 | 100.66 | 36.66
1829 | 2024-03-18 12:15 | March | 1066.5 | 0 | 0 | 0 | 103 | 2.28 | 5.68 | 32.91 | 0.49851 | 100.71 | 0.8 | 1.3 | 0 | 35.93 | 0.11015 | 34.7 | 0.0010023 | 0.12015 | 32.79 | 0.0051286 | 0.11903 | 33 | 0.0077268 | 100 | 8235 | 100.63 | 37.13
1830 | 2024-03-18 12:30 | March | 1070.6 | 0 | 0 | 0 | 98 | 2.24 | 4.93 | 33.38 | 0.49079 | 100.67 | 1 | 1.3 | 0 | 35.85 | 0.11018 | 35.13 | 0.0012677 | 0.12023 | 32.88 | 0.0052 | 0.11887 | 33 | 0.0076033 | 100 | 8242 | 100.59 | 37.3
1831 | 2024-03-18 12:45 | March | 1012.5 | 0 | 0 | 0 | 77 | 2.57 | 5.37 | 33.45 | 0.49177 | 100.64 | 1.2 | 1.3 | 0 | 36.22 | 0.1103 | 35.57 | 0.0010666 | 0.12019 | 32.98 | 0.0055335 | 0.11899 | 33 | 0.0075336 | 100 | 8250 | 100.56 | 37.65
1832 | 2024-03-18 13:00 | March | 975.8 | 0 | 0 | 0 | 80 | 2.49 | 5.63 | 33.32 | 0.49263 | 100.62 | 0.7 | 1.3 | 0 | 36.07 | 0.11022 | 36.01 | 0.0015996 | 0.12019 | 33.11 | 0.0052723 | 0.11903 | 33 | 0.0074645 | 100 | 8253 | 100.53 | 37.47
1833 | 2024-03-18 13:15 | March | 1031.7 | 0 | 0 | 0 | 84 | 2.91 | 6.97 | 33.21 | 0.50197 | 100.59 | 0.4 | 1.2 | 0 | 35.99 | 0.11015 | 36.45 | 0.0016672 | 0.12031 | 33.23 | 0.0053333 | 0.11891 | 33 | 0.0076033 | 100 | 8252 | 100.5 | 37.41
1834 | 2024-03-18 13:30 | March | 1023.1 | 0 | 0 | 0 | 93 | 2.4 | 4.26 | 33.34 | 0.49637 | 100.57 | 0.8 | 1.5 | 0 | 35.93 | 0.11022 | 36.88 | 0.001932 | 0.12023 | 33.36 | 0.0053333 | 0.11907 | 33 | 0.0075336 | 100 | 8255 | 100.48 | 37.36
1835 | 2024-03-18 13:45 | March | 984 | 0 | 0 | 0 | 81 | 2.85 | 5.67 | 33.03 | 0.50508 | 100.55 | 0.6 | 1.4 | 0 | 35.93 | 0.11026 | 37.29 | 0.0018664 | 0.12027 | 33.51 | 0.0055976 | 0.11899 | 33 | 0.0075336 | 100 | 8260 | 100.45 | 37.26
1836 | 2024-03-18 14:00 | March | 951.3 | 0 | 0 | 0 | 82 | 2.89 | 7.58 | 33.42 | 0.50658 | 100.52 | 1.3 | 1.6 | 0 | 35.81 | 0.11038 | 37.69 | 0.0019999 | 0.12035 | 33.65 | 0.0053333 | 0.11899 | 33 | 0.007925 | 100 | 8258 | 100.43 | 37.02
1837 | 2024-03-18 14:15 | March | 908 | 0 | 0 | 0 | 84 | 2.86 | 5.96 | 32.91 | 0.52389 | 100.49 | 0.7 | 1.3 | 0 | 35.77 | 0.11026 | 38.07 | 0.0019999 | 0.12023 | 33.83 | 0.0057943 | 0.11899 | 33 | 0.0074645 | 100 | 8256 | 100.4 | 36.88
1838 | 2024-03-18 14:30 | March | 851.1 | 0 | 0 | 0 | 82 | 3.02 | 6.77 | 32.85 | 0.52185 | 100.47 | 1.1 | 1.3 | 0 | 35.4 | 0.11038 | 38.43 | 0.0017989 | 0.12031 | 33.99 | 0.0058614 | 0.11895 | 33.09 | 0.0076736 | 100 | 8256 | 100.38 | 36.55
1839 | 2024-03-18 14:45 | March | 798.3 | 0 | 0 | 0 | 76 | 3.36 | 7.42 | 32.53 | 0.53277 | 100.46 | 0.7 | 1 | 0 | 35.17 | 0.11034 | 38.75 | 0.0019999 | 0.12035 | 34.15 | 0.0059979 | 0.11891 | 33.1 | 0.0076736 | 100 | 8251 | 100.37 | 36.18
1840 | 2024-03-18 15:00 | March | 739.3 | 0 | 0 | 0 | 93 | 2.6 | 5.87 | 32.58 | 0.52801 | 100.45 | 1.1 | 1.3 | 0 | 35.11 | 0.11026 | 39.04 | 0.0019999 | 0.12035 | 34.33 | 0.0059979 | 0.11895 | 33.15 | 0.0076033 | 100 | 8250 | 100.36 | 35.98
1841 | 2024-03-18 15:15 | March | 677.7 | 0 | 0 | 0 | 84 | 2.91 | 5.95 | 32.58 | 0.52129 | 100.44 | 0.6 | 1.3 | 0 | 35.1 | 0.11015 | 39.31 | 0.0019999 | 0.12039 | 34.49 | 0.0059979 | 0.11899 | 33.2 | 0.0076736 | 100 | 8246 | 100.35 | 35.88
1842 | 2024-03-18 15:30 | March | 610.4 | 0 | 0 | 0 | 95 | 2.47 | 5.73 | 32.56 | 0.51862 | 100.43 | 0.7 | 1.4 | 0 | 34.97 | 0.1103 | 39.52 | 0.0020654 | 0.12035 | 34.65 | 0.0059979 | 0.11891 | 33.25 | 0.0078705 | 100 | 8238 | 100.34 | 35.7
1843 | 2024-03-18 15:45 | March | 540.3 | 0 | 0 | 0 | 86 | 2.79 | 5.81 | 32.06 | 0.53263 | 100.42 | 0.6 | 1.3 | 0 | 34.73 | 0.11038 | 39.72 | 0.002133 | 0.12039 | 34.84 | 0.0059979 | 0.11895 | 33.3 | 0.0077983 | 100 | 8235 | 100.33 | 35.33
1844 | 2024-03-18 16:00 | March | 469.7 | 0 | 0 | 0 | 99 | 2.3 | 4.68 | 32.08 | 0.53413 | 100.42 | 0.9 | 1.5 | 0 | 34.52 | 0.11034 | 39.87 | 0.002133 | 0.12031 | 34.99 | 0.0059979 | 0.11899 | 33.37 | 0.0079983 | 100 | 8235 | 100.33 | 35.05
1845 | 2024-03-18 16:15 | March | 391.3 | 0 | 0 | 0 | 90 | 2.15 | 4.72 | 31.73 | 0.55315 | 100.42 | 0.7 | 1.2 | 0 | 34.34 | 0.11038 | 39.99 | 0.0019999 | 0.12043 | 35.15 | 0.0059979 | 0.11899 | 33.41 | 0.0079983 | 100 | 8225 | 100.33 | 34.77
1846 | 2024-03-18 16:30 | March | 312 | 0 | 0 | 0 | 91 | 2.32 | 5.25 | 31.67 | 0.55396 | 100.43 | 0.8 | 1.5 | 0 | 34.1 | 0.11026 | 40.09 | 0.0020654 | 0.12043 | 35.31 | 0.0059979 | 0.11887 | 33.5 | 0.007925 | 100 | 8219 | 100.33 | 34.36
1847 | 2024-03-18 16:45 | March | 231.9 | 0 | 0 | 0 | 96 | 2.08 | 5.07 | 31.49 | 0.5616 | 100.43 | 0.8 | 1.2 | 0 | 33.74 | 0.11018 | 40.15 | 0.0019999 | 0.12039 | 35.45 | 0.0059979 | 0.11891 | 33.56 | 0.007925 | 100 | 8203 | 100.33 | 34.01
1848 | 2024-03-18 17:00 | March | 150.5 | 0 | 0 | 0 | 87 | 2.12 | 4.48 | 31.27 | 0.57349 | 100.44 | 0.6 | 1.3 | 0 | 33.27 | 0.11026 | 40.2 | 0.0019999 | 0.12039 | 35.57 | 0.0059979 | 0.11895 | 33.62 | 0.007925 | 100 | 8199 | 100.34 | 33.36
1849 | 2024-03-18 17:15 | March | 44.3 | 0 | 0 | 0 | 81 | 2.29 | 4.78 | 30.71 | 0.59097 | 100.46 | 0.6 | 1.3 | 0 | 32.12 | 0.11026 | 40.2 | 0.0020654 | 0.12039 | 35.71 | 0.0059979 | 0.11891 | 33.7 | 0.0079983 | 100 | 8190 | 100.34 | 32.19
1850 | 2024-03-18 17:30 | March | 39 | 0 | 0 | 0 | 96 | 1.89 | 4.1 | 30.24 | 0.61011 | 100.47 | 0.7 | 1.4 | 0 | 31.14 | 0.11026 | 40.11 | 0.0020654 | 0.12035 | 35.82 | 0.0059979 | 0.11891 | 33.78 | 0.007925 | 100 | 8184 | 100.35 | 31.33
1851 | 2024-03-18 17:45 | March | 31.9 | 0 | 0 | 0 | 99 | 1.48 | 4.05 | 29.83 | 0.63202 | 100.47 | 0.6 | 1.5 | 0 | 30.53 | 0.11018 | 40.02 | 0.0021979 | 0.12043 | 35.93 | 0.0059979 | 0.11891 | 33.85 | 0.0079983 | 100 | 8181 | 100.36 | 30.65
1852 | 2024-03-18 18:00 | March | 23.7 | 0 | 0 | 0 | 102 | 1.4 | 3.12 | 29.43 | 0.64578 | 100.48 | 0.5 | 1.4 | 0 | 29.95 | 0.11003 | 39.87 | 0.0020654 | 0.1205 | 36.01 | 0.0061944 | 0.11895 | 33.9 | 0.0079983 | 100 | 8175 | 100.37 | 30.06
1853 | 2024-03-18 18:15 | March | 12.1 | 0 | 0 | 0 | 100 | 1.16 | 2.24 | 28.79 | 0.66557 | 100.5 | 0.5 | 1.4 | 0 | 29.33 | 0.11007 | 39.69 | 0.0019999 | 0.12043 | 36.1 | 0.0060674 | 0.11891 | 34 | 0.0079983 | 100 | 8165 | 100.38 | 29.38
1854 | 2024-03-18 18:30 | March | 2.2 | 0 | 0 | 0 | 125 | 0.6 | 1.23 | 28.07 | 0.69322 | 100.52 | 0.5 | 1.4 | 0 | 28.56 | 0.1098 | 39.49 | 0.0019999 | 0.12039 | 36.17 | 0.0060674 | 0.1188 | 34.05 | 0.0079983 | 100 | 8163 | 100.4 | 28.49
1855 | 2024-03-18 18:45 | March | 0 | 0 | 0 | 0 | 104 | 0.72 | 1.47 | 27.47 | 0.71876 | 100.53 | 0.5 | 1.4 | 0 | 27.73 | 0.10999 | 39.28 | 0.0019999 | 0.12046 | 36.2 | 0.0059979 | 0.11891 | 34.11 | 0.0079983 | 100 | 8161 | 100.42 | 27.54
1856 | 2024-03-18 19:00 | March | 0 | 0 | 0 | 0 | 120 | 0.52 | 0.98 | 26.95 | 0.74692 | 100.55 | 0.4 | 1.4 | 0 | 27.08 | 0.10991 | 39.04 | 0.0018664 | 0.12043 | 36.23 | 0.0061944 | 0.11887 | 34.2 | 0.007925 | 100 | 8156 | 100.44 | 26.78
1857 | 2024-03-18 19:15 | March | 0 | 0 | 0 | 0 | 112 | 0.65 | 1.73 | 26.53 | 0.77196 | 100.58 | 0.4 | 1.4 | 0 | 26.5 | 0.10987 | 38.81 | 0.0018664 | 0.12039 | 36.3 | 0.0060674 | 0.11891 | 34.24 | 0.007925 | 100 | 8153 | 100.46 | 26.11
1858 | 2024-03-18 19:30 | March | 0 | 0 | 0 | 0 | 132 | 0.5 | 1.27 | 26.19 | 0.79143 | 100.59 | 0.4 | 1.4 | 0 | 26.04 | 0.10991 | 38.57 | 0.001932 | 0.12031 | 36.3 | 0.0060674 | 0.11883 | 34.3 | 0.0079983 | 100 | 8139 | 100.48 | 25.65
1859 | 2024-03-18 19:45 | March | 0 | 0 | 0 | 0 | 152 | 0.35 | 0.86 | 25.89 | 0.81009 | 100.61 | 0.3 | 1.4 | 0 | 25.66 | 0.10984 | 38.32 | 0.0019999 | 0.12035 | 36.3 | 0.0059979 | 0.11895 | 34.37 | 0.0079983 | 100 | 8143 | 100.5 | 25.17
1860 | 2024-03-18 20:00 | March | 0 | 0 | 0 | 0 | 119 | 0.45 | 1.02 | 25.55 | 0.83057 | 100.63 | 0.4 | 1.4 | 0 | 25.29 | 0.10987 | 38.07 | 0.0017989 | 0.12027 | 36.3 | 0.0059979 | 0.11883 | 34.4 | 0.0079983 | 100 | 8140 | 100.52 | 24.73
1861 | 2024-03-18 20:15 | March | 0 | 0 | 0 | 0 | 148 | 0.31 | 0.68 | 25.27 | 0.84544 | 100.64 | 0.3 | 1.4 | 0 | 24.93 | 0.10984 | 37.82 | 0.0018664 | 0.12043 | 36.25 | 0.0061376 | 0.11891 | 34.45 | 0.0079983 | 100 | 8142 | 100.53 | 24.32
1862 | 2024-03-18 20:30 | March | 0 | 0 | 0 | 0 | 120 | 0.34 | 0.64 | 25.05 | 0.85816 | 100.65 | 0.3 | 1.4 | 0 | 24.68 | 0.10987 | 37.58 | 0.0017338 | 0.12031 | 36.2 | 0.0060674 | 0.11883 | 34.5 | 0.0079983 | 100 | 8139 | 100.55 | 23.99
1863 | 2024-03-18 20:45 | March | 0 | 0 | 0 | 0 | 120 | 0.4 | 0.96 | 24.87 | 0.87061 | 100.66 | 0.3 | 1.5 | 0 | 24.41 | 0.10987 | 37.34 | 0.0017989 | 0.12039 | 36.2 | 0.0059979 | 0.11883 | 34.5 | 0.0079983 | 100 | 8131 | 100.56 | 23.73
1864 | 2024-03-18 21:00 | March | 0 | 0 | 0 | 0 | 121 | 0.5 | 1.36 | 24.91 | 0.87552 | 100.68 | 0.4 | 1.4 | 0 | 24.27 | 0.10976 | 37.1 | 0.0016672 | 0.12035 | 36.14 | 0.0059979 | 0.11895 | 34.6 | 0.0079983 | 100 | 8131 | 100.58 | 23.62
1865 | 2024-03-18 21:15 | March | 0 | 0 | 0 | 0 | 144 | 0.37 | 0.92 | 24.62 | 0.89404 | 100.69 | 0.3 | 1.4 | 0 | 24.16 | 0.10984 | 36.88 | 0.0014655 | 0.12035 | 36.1 | 0.0061376 | 0.11887 | 34.6 | 0.0079983 | 100 | 8124 | 100.58 | 23.32
1866 | 2024-03-18 21:30 | March | 0 | 0 | 0 | 0 | 112 | 0.5 | 1.09 | 24.67 | 0.89653 | 100.69 | 0.3 | 1.4 | 0 | 24.03 | 0.10976 | 36.66 | 0.0013335 | 0.12031 | 36.04 | 0.0059979 | 0.11883 | 34.6 | 0.0079983 | 100 | 8124 | 100.59 | 23.32
1867 | 2024-03-18 21:45 | March | 0 | 0 | 0 | 0 | 125 | 0.49 | 1.17 | 24.59 | 0.90439 | 100.7 | 0.3 | 1.4 | 0 | 24.03 | 0.10976 | 36.43 | 0.0013996 | 0.12035 | 36 | 0.0059979 | 0.11895 | 34.6 | 0.0079983 | 100 | 8123 | 100.6 | 23.26
1868 | 2024-03-18 22:00 | March | 0 | 0 | 0 | 0 | 176 | 0.29 | 0.64 | 24.41 | 0.91189 | 100.7 | 0.3 | 1.4 | 0 | 23.87 | 0.10976 | 36.21 | 0.0011995 | 0.12043 | 35.91 | 0.0059979 | 0.11891 | 34.64 | 0.0079983 | 100 | 8123 | 100.6 | 23.07
1869 | 2024-03-18 22:15 | March | 0 | 0 | 0 | 0 | 129 | 0.25 | 0.63 | 24.27 | 0.91957 | 100.71 | 0.2 | 1.5 | 0 | 23.71 | 0.1096 | 36.01 | 0.0010666 | 0.12031 | 35.87 | 0.0059979 | 0.11883 | 34.7 | 0.0079983 | 100 | 8117 | 100.61 | 22.93
1870 | 2024-03-18 22:30 | March | 0 | 0 | 0 | 0 | 121 | 0.33 | 0.77 | 24.12 | 0.92722 | 100.72 | 0.4 | 1.4 | 0 | 23.57 | 0.10964 | 35.81 | 0.0011324 | 0.12043 | 35.8 | 0.0059979 | 0.1188 | 34.7 | 0.0079983 | 100 | 8118 | 100.62 | 22.81
1871 | 2024-03-18 22:45 | March | 0 | 0 | 0 | 0 | 162 | 0.32 | 0.93 | 24.09 | 0.92689 | 100.72 | 0.3 | 1.5 | 0 | 23.46 | 0.10968 | 35.61 | 0.0011995 | 0.12035 | 35.71 | 0.0059979 | 0.11887 | 34.7 | 0.0079983 | 100 | 8110 | 100.62 | 22.72
1872 | 2024-03-18 23:00 | March | 0 | 0 | 0 | 0 | 110 | 0.47 | 1.1 | 24.23 | 0.92311 | 100.71 | 0.3 | 1.4 | 0 | 23.45 | 0.1096 | 35.41 | 0.0010023 | 0.12027 | 35.65 | 0.0059979 | 0.11883 | 34.7 | 0.0079983 | 100 | 8112 | 100.61 | 22.74
1873 | 2024-03-18 23:15 | March | 0 | 0 | 0 | 0 | 139 | 0.36 | 0.92 | 24.2 | 0.92742 | 100.71 | 0.3 | 1.4 | 0 | 23.49 | 0.1096 | 35.23 | 0.0010023 | 0.12035 | 35.59 | 0.0059979 | 0.11883 | 34.7 | 0.0079983 | 100 | 8113 | 100.61 | 22.75
1874 | 2024-03-18 23:30 | March | 0 | 0 | 0 | 0 | 85 | 0.41 | 0.96 | 24.29 | 0.92375 | 100.7 | 0.3 | 1.4 | 0 | 23.49 | 0.10964 | 35.05 | 0.0010023 | 0.12023 | 35.5 | 0.0059979 | 0.11887 | 34.7 | 0.0079983 | 100 | 8110 | 100.61 | 22.72
1875 | 2024-03-18 23:45 | March | 0 | 0 | 0 | 0 | 41 | 0.37 | 0.75 | 24.4 | 0.92488 | 100.7 | 0.3 | 1.4 | 0 | 23.59 | 0.10972 | 34.85 | 0.0010023 | 0.12019 | 35.41 | 0.0059979 | 0.11883 | 34.69 | 0.0079983 | 100 | 8109 | 100.61 | 22.82
1876 | 2024-03-19 | March | 0 | 0 | 0 | 0 | 102 | 0.2 | 0.54 | 24.13 | 0.94031 | 100.7 | 0.3 | 1.4 | 0 | 23.53 | 0.10968 | 34.68 | 0.0010023 | 0.12023 | 35.34 | 0.0059979 | 0.1188 | 34.6 | 0.0079983 | 100 | 8107 | 100.61 | 22.8
1877 | 2024-03-19 00:15 | March | 0 | 0 | 0 | 0 | 107 | 0.26 | 0.76 | 24.13 | 0.94197 | 100.68 | 0.3 | 1.4 | 0 | 23.45 | 0.10968 | 34.51 | 0 | 0.12015 | 35.27 | 0.0059979 | 0.1188 | 34.6 | 0.0080724 | 100 | 8100 | 100.59 | 22.76
1878 | 2024-03-19 00:30 | March | 0 | 0 | 0 | 0 | 179 | 0.37 | 0.62 | 23.79 | 0.95734 | 100.67 | 0.3 | 1.4 | 0 | 23.34 | 0.10964 | 34.35 | 0 | 0.12031 | 35.2 | 0.0059293 | 0.11883 | 34.6 | 0.0080724 | 100 | 8093 | 100.57 | 22.55
1879 | 2024-03-19 00:45 | March | 0 | 0 | 0 | 0 | 188 | 0.24 | 0.41 | 23.51 | 0.95635 | 100.65 | 0.3 | 1.4 | 0 | 23.09 | 0.1096 | 34.19 | 0.0010023 | 0.12019 | 35.1 | 0.0059293 | 0.1188 | 34.6 | 0.007925 | 100 | 8090 | 100.55 | 22.36
1880 | 2024-03-19 01:00 | March | 0 | 0 | 0 | 0 | 112 | 0.13 | 0.37 | 23.47 | 0.95623 | 100.64 | 0.3 | 1.4 | 0 | 22.91 | 0.10956 | 34.04 | 0 | 0.12031 | 35.02 | 0.0059293 | 0.11872 | 34.6 | 0.0079983 | 100 | 8091 | 100.54 | 22.26
1881 | 2024-03-19 01:15 | March | 0 | 0 | 0 | 0 | 125 | 0.16 | 0.37 | 23.52 | 0.95405 | 100.62 | 0.3 | 1.5 | 0 | 22.84 | 0.1096 | 33.88 | 0 | 0.12027 | 34.94 | 0.0059979 | 0.11876 | 34.56 | 0.0079983 | 100 | 8089 | 100.53 | 22.17
1882 | 2024-03-19 01:30 | March | 0 | 0 | 0 | 0 | 207 | 0.21 | 0.33 | 23.23 | 0.97089 | 100.61 | 0.3 | 1.4 | 0 | 22.79 | 0.1096 | 33.73 | 0 | 0.12031 | 34.87 | 0.0059979 | 0.1188 | 34.5 | 0.0079983 | 100 | 8089 | 100.51 | 22.1
1883 | 2024-03-19 01:45 | March | 0 | 0 | 0 | 0 | 208 | 0.35 | 0.48 | 22.99 | 0.97546 | 100.59 | 0.3 | 1.5 | 0 | 22.61 | 0.10972 | 33.57 | 0 | 0.12031 | 34.79 | 0.005728 | 0.11876 | 34.5 | 0.0079983 | 100 | 8091 | 100.49 | 21.94
1884 | 2024-03-19 02:00 | March | 0 | 0 | 0 | 0 | 193 | 0.33 | 0.5 | 22.89 | 0.97314 | 100.57 | 0.3 | 1.4 | 0 | 22.45 | 0.10968 | 33.44 | 0 | 0.12015 | 34.7 | 0.0057943 | 0.11876 | 34.5 | 0.0079983 | 100 | 8088 | 100.47 | 21.83
1885 | 2024-03-19 02:15 | March | 0 | 0 | 0 | 0 | 166 | 0.41 | 0.74 | 22.89 | 0.97171 | 100.56 | 0.3 | 1.4 | 0 | 22.42 | 0.10976 | 33.3 | 0 | 0.12015 | 34.61 | 0.0058614 | 0.11876 | 34.43 | 0.0079983 | 100 | 8087 | 100.46 | 21.82
1886 | 2024-03-19 02:30 | March | 0 | 0 | 0 | 0 | 167 | 0.44 | 0.83 | 22.85 | 0.97406 | 100.55 | 0.3 | 1.4 | 0 | 22.41 | 0.10968 | 33.16 | 0 | 0.12023 | 34.53 | 0.0058614 | 0.11883 | 34.4 | 0.0079983 | 100 | 8088 | 100.45 | 21.75
1887 | 2024-03-19 02:45 | March | 0 | 0 | 0 | 0 | 180 | 0.5 | 0.73 | 22.81 | 0.96922 | 100.54 | 0.3 | 1.4 | 0 | 22.33 | 0.1096 | 33.03 | 0 | 0.12019 | 34.46 | 0.0058614 | 0.11876 | 34.4 | 0.0079983 | 100 | 8086 | 100.44 | 21.6
1888 | 2024-03-19 03:00 | March | 0 | 0 | 0 | 0 | 189 | 0.62 | 1.24 | 23.01 | 0.95791 | 100.53 | 0.2 | 1.4 | 0 | 22.29 | 0.10956 | 32.91 | 0 | 0.12011 | 34.39 | 0.0056624 | 0.1188 | 34.35 | 0.0079983 | 100 | 8086 | 100.43 | 21.56
1889 | 2024-03-19 03:15 | March | 0 | 0 | 0 | 0 | 201 | 0.5 | 1.27 | 22.95 | 0.96997 | 100.53 | 0.3 | 1.4 | 0 | 22.43 | 0.10956 | 32.78 | 0 | 0.12008 | 34.3 | 0.0056624 | 0.11872 | 34.3 | 0.0079983 | 100 | 8080 | 100.44 | 21.71
1890 | 2024-03-19 03:30 | March | 0 | 0 | 0 | 0 | 196 | 0.29 | 0.54 | 22.84 | 0.97573 | 100.53 | 0.3 | 1.4 | 0 | 22.41 | 0.10964 | 32.67 | 0 | 0.12015 | 34.22 | 0.0058614 | 0.11864 | 34.3 | 0.0079983 | 100 | 8084 | 100.44 | 21.69
1891 | 2024-03-19 03:45 | March | 0 | 0 | 0 | 0 | 91 | 0.15 | 0.28 | 22.71 | 0.98237 | 100.53 | 0.3 | 1.4 | 0 | 22.38 | 0.10953 | 32.55 | 0 | 0.12015 | 34.15 | 0.0056624 | 0.11887 | 34.23 | 0.0079983 | 100 | 8083 | 100.43 | 21.76
1892 | 2024-03-19 04:00 | March | 0 | 0 | 0 | 0 | 267 | 0.3 | 0.51 | 22.48 | 0.9892 | 100.53 | 0.3 | 1.4 | 0 | 22.27 | 0.10945 | 32.45 | 0 | 0.12015 | 34.09 | 0.0053333 | 0.1188 | 34.2 | 0.0079983 | 100 | 8083 | 100.44 | 21.72
1893 | 2024-03-19 04:15 | March | 0 | 0 | 0 | 0 | 256 | 0.16 | 0.32 | 22.31 | 0.98388 | 100.53 | 0.2 | 1.4 | 0 | 22.07 | 0.10953 | 32.33 | 0 | 0.12015 | 34 | 0.0051286 | 0.1188 | 34.2 | 0.0079983 | 100 | 8083 | 100.43 | 21.52
1894 | 2024-03-19 04:30 | March | 0 | 0 | 0 | 0 | 194 | 0.19 | 0.42 | 22.19 | 0.97799 | 100.53 | 0.3 | 1.4 | 0 | 21.85 | 0.1096 | 32.23 | 0 | 0.12019 | 33.91 | 0.0052723 | 0.11876 | 34.11 | 0.007925 | 100 | 8078 | 100.43 | 21.33
1895 | 2024-03-19 04:45 | March | 0 | 0 | 0 | 0 | 184 | 0.36 | 0.5 | 22.25 | 0.96921 | 100.53 | 0.3 | 1.4 | 0 | 21.73 | 0.10956 | 32.14 | 0 | 0.12008 | 33.85 | 0.0052 | 0.11887 | 34.1 | 0.0079983 | 100 | 8075 | 100.44 | 21.16
1896 | 2024-03-19 05:00 | March | 0 | 0 | 0 | 0 | 170 | 0.42 | 0.63 | 22.21 | 0.97494 | 100.54 | 0.3 | 1.4 | 0 | 21.74 | 0.1096 | 32.05 | 0 | 0.12019 | 33.79 | 0.0052 | 0.1188 | 34.07 | 0.0079983 | 100 | 8077 | 100.45 | 21.08
1897 | 2024-03-19 05:15 | March | 0 | 0 | 0 | 0 | 173 | 0.46 | 0.61 | 22.26 | 0.9757 | 100.55 | 0.3 | 1.5 | 0 | 21.78 | 0.10953 | 31.95 | 0 | 0.12008 | 33.7 | 0.0051286 | 0.11883 | 34 | 0.0079983 | 100 | 8076 | 100.46 | 21.09
1898 | 2024-03-19 05:30 | March | 0 | 0 | 0 | 0 | 166 | 0.2 | 0.44 | 22.37 | 0.97585 | 100.57 | 0.2 | 1.4 | 0 | 21.88 | 0.10949 | 31.85 | 0 | 0.12011 | 33.63 | 0.0051286 | 0.11883 | 34 | 0.007925 | 100 | 8068 | 100.48 | 21.32
1899 | 2024-03-19 05:45 | March | 0 | 0 | 0 | 0 | 180 | 0.54 | 0.91 | 22.43 | 0.97746 | 100.59 | 0.3 | 1.4 | 0 | 21.97 | 0.1096 | 31.76 | 0 | 0.12 | 33.57 | 0.0052723 | 0.1188 | 33.92 | 0.0078705 | 100 | 8068 | 100.5 | 21.37
1900 | 2024-03-19 06:00 | March | 0 | 0 | 0 | 0 | 164 | 0.46 | 0.94 | 22.49 | 0.97757 | 100.61 | 0.2 | 1.4 | 0 | 22.01 | 0.10964 | 31.67 | 0 | 0.12004 | 33.5 | 0.0053333 | 0.1188 | 33.9 | 0.007925 | 100 | 8072 | 100.51 | 21.37
1901 | 2024-03-19 06:15 | March | 1.7 | 0 | 0 | 0 | 157 | 0.49 | 0.77 | 22.45 | 0.98511 | 100.63 | 0.2 | 1.4 | 0 | 22.07 | 0.1096 | 31.57 | 0 | 0.12004 | 33.41 | 0.0053951 | 0.11883 | 33.89 | 0.0078705 | 100 | 8068 | 100.53 | 21.37
1902 | 2024-03-19 06:30 | March | 11.4 | 0 | 0 | 0 | 160 | 0.47 | 0.97 | 22.27 | 0.99372 | 100.65 | 0.3 | 1.5 | 0 | 22.04 | 0.1096 | 31.49 | 0 | 0.12 | 33.37 | 0.0050699 | 0.11876 | 33.8 | 0.0077268 | 100 | 8064 | 100.55 | 21.39
1903 | 2024-03-19 06:45 | March | 32.3 | 0 | 0 | 0 | 158 | 0.37 | 0.87 | 22.33 | 0.99566 | 100.67 | 0.3 | 1.4 | 0 | 22.11 | 0.1096 | 31.4 | 0 | 0.12004 | 33.3 | 0.0052 | 0.1188 | 33.8 | 0.0074645 | 100 | 8062 | 100.58 | 21.44
1904 | 2024-03-19 07:00 | March | 55.9 | 0 | 0 | 0 | 162 | 0.23 | 0.46 | 22.57 | 0.99733 | 100.7 | 0.3 | 1.4 | 0 | 22.43 | 0.10953 | 31.32 | 0 | 0.12004 | 33.22 | 0.0050699 | 0.1188 | 33.73 | 0.0074645 | 100 | 8064 | 100.61 | 21.74
1905 | 2024-03-19 07:15 | March | 93.5 | 0 | 0 | 0 | 158 | 0.55 | 1.24 | 23.35 | 0.99213 | 100.72 | 0.3 | 1.4 | 0 | 23.1 | 0.10956 | 31.25 | 0 | 0.12008 | 33.17 | 0.0050003 | 0.11887 | 33.7 | 0.0075336 | 100 | 8061 | 100.64 | 22.34
1906 | 2024-03-19 07:30 | March | 165.3 | 0 | 0 | 0 | 157 | 0.69 | 1.4 | 24.38 | 0.98892 | 100.73 | 0.4 | 1.4 | 0 | 24.19 | 0.10956 | 31.17 | 0 | 0.12 | 33.1 | 0.0050699 | 0.11876 | 33.67 | 0.0075336 | 100 | 8061 | 100.66 | 23.18
1907 | 2024-03-19 07:45 | March | 280.1 | 0 | 0 | 0 | 152 | 0.79 | 1.69 | 25.35 | 0.9995 | 100.71 | 0.4 | 1.4 | 0 | 26.17 | 0.10968 | 31.1 | 0 | 0.12004 | 33.01 | 0.0051286 | 0.11883 | 33.6 | 0.0076033 | 100 | 8064 | 100.68 | 24.18
1908 | 2024-03-19 08:00 | March | 339 | 0 | 0 | 0 | 124 | 0.81 | 1.85 | 26.27 | 0.95379 | 100.72 | 0.5 | 1.4 | 0 | 28.09 | 0.10964 | 31.04 | 0 | 0.12008 | 32.97 | 0.0050003 | 0.11891 | 33.6 | 0.0075336 | 100 | 8076 | 100.69 | 25.27
1909 | 2024-03-19 08:15 | March | 399.1 | 0 | 0 | 0 | 141 | 1.19 | 2.71 | 27.12 | 0.88439 | 100.72 | 0.5 | 1.4 | 0 | 29.59 | 0.1096 | 31 | 0 | 0.12008 | 32.9 | 0.0050699 | 0.11887 | 33.51 | 0.0076033 | 100 | 8079 | 100.7 | 26.96
1910 | 2024-03-19 08:30 | March | 455.7 | 0 | 0 | 0 | 96 | 1.18 | 2.31 | 27.92 | 0.83784 | 100.73 | 0.6 | 1.5 | 0 | 30.84 | 0.10964 | 31 | 0 | 0.12 | 32.83 | 0.0050003 | 0.11895 | 33.5 | 0.0077983 | 100 | 8092 | 100.71 | 28.55
1911 | 2024-03-19 08:45 | March | 512.4 | 0 | 0 | 0 | 110 | 1.39 | 2.66 | 28.89 | 0.78311 | 100.74 | 0.7 | 1.4 | 0 | 31.99 | 0.10972 | 31 | 0 | 0.12011 | 32.8 | 0.0050003 | 0.11887 | 33.45 | 0.0076033 | 100 | 8102 | 100.72 | 30.04
1912 | 2024-03-19 09:00 | March | 582.1 | 0 | 0 | 0 | 121 | 1.58 | 3.63 | 29.49 | 0.73094 | 100.75 | 0.7 | 1.5 | 0 | 32.89 | 0.10964 | 31.1 | 0 | 0.12 | 32.73 | 0.0050003 | 0.1188 | 33.4 | 0.0076033 | 100 | 8115 | 100.73 | 31.26
1913 | 2024-03-19 09:15 | March | 633.4 | 0 | 0 | 0 | 118 | 1.67 | 4.09 | 29.97 | 0.7011 | 100.76 | 0.7 | 1.5 | 0 | 33.67 | 0.10968 | 31.19 | 0 | 0.12004 | 32.7 | 0.0050003 | 0.11887 | 33.4 | 0.0076033 | 100 | 8127 | 100.74 | 32.37
1914 | 2024-03-19 09:30 | March | 704.5 | 0 | 0 | 0 | 100 | 2.02 | 4.58 | 30.33 | 0.67844 | 100.76 | 0.7 | 1.4 | 0 | 34.21 | 0.10964 | 31.34 | 0 | 0.12011 | 32.64 | 0.0050003 | 0.11891 | 33.32 | 0.0076033 | 100 | 8137 | 100.74 | 33.06
1915 | 2024-03-19 09:45 | March | 739.6 | 0 | 0 | 0 | 88 | 2.06 | 4.97 | 30.52 | 0.66149 | 100.76 | 0.8 | 1.4 | 0 | 34.46 | 0.10972 | 31.51 | 0 | 0.11996 | 32.6 | 0.0050699 | 0.11891 | 33.3 | 0.0075336 | 100 | 8146 | 100.74 | 33.56
1916 | 2024-03-19 10:00 | March | 782.2 | 0 | 0 | 0 | 96 | 1.96 | 4.25 | 31.09 | 0.64275 | 100.75 | 0.7 | 1.5 | 0 | 34.99 | 0.10968 | 31.74 | 0 | 0.12 | 32.6 | 0.0050003 | 0.11887 | 33.28 | 0.0074645 | 100 | 8162 | 100.72 | 34.23
1917 | 2024-03-19 10:15 | March | 859.2 | 0 | 0 | 0 | 91 | 2.08 | 4.18 | 31.17 | 0.61204 | 100.74 | 0.7 | 1.4 | 0 | 35.11 | 0.10964 | 32 | 0 | 0.11996 | 32.6 | 0.0050003 | 0.11883 | 33.2 | 0.0076736 | 100 | 8155 | 100.71 | 34.53
1918 | 2024-03-19 10:30 | March | 887.9 | 0 | 0 | 0 | 99 | 2.14 | 4.4 | 31.55 | 0.58968 | 100.73 | 0.9 | 1.5 | 0 | 35.29 | 0.10972 | 32.29 | 0 | 0.12 | 32.6 | 0.0050003 | 0.11891 | 33.2 | 0.0076033 | 100 | 8183 | 100.69 | 35.03
1919 | 2024-03-19 10:45 | March | 927.1 | 0 | 0 | 0 | 99 | 2.04 | 4.57 | 32.2 | 0.5563 | 100.73 | 0.7 | 1.4 | 0 | 35.67 | 0.1098 | 32.61 | 0 | 0.12004 | 32.6 | 0.0050003 | 0.11883 | 33.16 | 0.0076033 | 100 | 8194 | 100.68 | 35.53
1920 | 2024-03-19 11:00 | March | 960.7 | 0 | 0 | 0 | 103 | 2.11 | 4.78 | 32.26 | 0.54198 | 100.72 | 0.8 | 1.4 | 0 | 35.9 | 0.10984 | 32.94 | 0 | 0.12011 | 32.6 | 0.0050003 | 0.11883 | 33.1 | 0.0076033 | 100 | 8203 | 100.66 | 35.96
1921 | 2024-03-19 11:15 | March | 976.9 | 0 | 0 | 0 | 109 | 2.1 | 4.84 | 32.54 | 0.51859 | 100.7 | 0.8 | 1.4 | 0 | 36.05 | 0.10984 | 33.31 | 0 | 0.12 | 32.63 | 0.0050003 | 0.11891 | 33.1 | 0.0077268 | 100 | 8211 | 100.64 | 36.4
1922 | 2024-03-19 11:30 | March | 1001.3 | 0 | 0 | 0 | 95 | 2.38 | 5.63 | 32.56 | 0.50639 | 100.68 | 0.8 | 1.3 | 0 | 35.84 | 0.10987 | 33.68 | 0 | 0.12008 | 32.7 | 0.0050003 | 0.11891 | 33.1 | 0.0076033 | 100 | 8218 | 100.61 | 36.39
1923 | 2024-03-19 11:45 | March | 1005.1 | 0 | 0 | 0 | 92 | 2.21 | 7.02 | 32.83 | 0.50136 | 100.65 | 1.2 | 1.5 | 0 | 35.89 | 0.10991 | 34.08 | 0 | 0.12008 | 32.75 | 0.0050699 | 0.11887 | 33.05 | 0.0073961 | 100 | 8229 | 100.58 | 36.6
1924 | 2024-03-19 12:00 | March | 1020.9 | 0 | 0 | 0 | 87 | 2.29 | 6.15 | 32.81 | 0.4754 | 100.63 | 0.9 | 1.4 | 0 | 35.92 | 0.10987 | 34.49 | 0.0010023 | 0.12004 | 32.81 | 0.0050003 | 0.11891 | 33 | 0.0076736 | 100 | 8237 | 100.56 | 36.77
1925 | 2024-03-19 12:15 | March | 1029.5 | 0 | 0 | 0 | 94 | 2.07 | 4.27 | 33.1 | 0.44874 | 100.62 | 0.9 | 1.3 | 0 | 35.81 | 0.10987 | 34.91 | 0 | 0.12011 | 32.9 | 0.0050003 | 0.11891 | 33 | 0.0077268 | 100 | 8242 | 100.53 | 36.88
1926 | 2024-03-19 12:30 | March | 1032.4 | 0 | 0 | 0 | 100 | 2.02 | 5.38 | 33.27 | 0.44135 | 100.6 | 0.8 | 1.3 | 0 | 35.91 | 0.10995 | 35.34 | 0 | 0.12008 | 33 | 0.0050003 | 0.11891 | 33 | 0.0076033 | 100 | 8247 | 100.51 | 37.15
1927 | 2024-03-19 12:45 | March | 973.5 | 0 | 0 | 0 | 94 | 2.21 | 4.64 | 33.59 | 0.42697 | 100.58 | 0.9 | 1.3 | 0 | 36.16 | 0.10995 | 35.77 | 0.0011324 | 0.12011 | 33.11 | 0.0050699 | 0.11887 | 33 | 0.0075336 | 100 | 8244 | 100.48 | 37.5
1928 | 2024-03-19 13:00 | March | 945.9 | 0 | 0 | 0 | 98 | 2.15 | 4.08 | 33.59 | 0.42754 | 100.55 | 0.8 | 1.4 | 0 | 36.16 | 0.10987 | 36.19 | 0.0010023 | 0.12015 | 33.23 | 0.0050003 | 0.11891 | 33 | 0.0076033 | 100 | 8252 | 100.45 | 37.47
1929 | 2024-03-19 13:15 | March | 995.1 | 0 | 0 | 0 | 105 | 2.11 | 4.47 | 33.62 | 0.43105 | 100.53 | 0.7 | 1.4 | 0 | 36.35 | 0.10995 | 36.6 | 0.0011995 | 0.12008 | 33.35 | 0.0051286 | 0.11895 | 33 | 0.0076736 | 100 | 8255 | 100.44 | 37.64
1930 | 2024-03-19 13:30 | March | 972.2 | 0 | 0 | 0 | 80 | 2.54 | 4.72 | 33.95 | 0.39038 | 100.51 | 0.6 | 1.3 | 0 | 36.37 | 0.10987 | 37 | 0.0010023 | 0.12008 | 33.48 | 0.0052 | 0.11891 | 33 | 0.0075336 | 100 | 8259 | 100.41 | 37.57
1931 | 2024-03-19 13:45 | March | 940.5 | 0 | 0 | 0 | 102 | 2.23 | 6.27 | 33.93 | 0.41346 | 100.48 | 1 | 1.4 | 0 | 36.53 | 0.10991 | 37.39 | 0.0015346 | 0.12011 | 33.63 | 0.0051286 | 0.11891 | 33.03 | 0.0077983 | 100 | 8254 | 100.39 | 37.73
1932 | 2024-03-19 14:00 | March | 913.1 | 0 | 0 | 0 | 102 | 2.18 | 4.39 | 33.63 | 0.44194 | 100.47 | 0.7 | 1.3 | 0 | 36.49 | 0.10995 | 37.76 | 0.0017989 | 0.12008 | 33.77 | 0.0053951 | 0.11891 | 33.1 | 0.0076033 | 100 | 8253 | 100.37 | 37.67
1933 | 2024-03-19 14:15 | March | 873.8 | 0 | 0 | 0 | 96 | 2.26 | 4.6 | 33.89 | 0.44029 | 100.45 | 0.7 | 1.2 | 0 | 36.55 | 0.10995 | 38.12 | 0.0017989 | 0.12011 | 33.94 | 0.0053333 | 0.11899 | 33.1 | 0.0077268 | 100 | 8255 | 100.35 | 37.64
1934 | 2024-03-19 14:30 | March | 828.9 | 0 | 0 | 0 | 100 | 2.21 | 5.46 | 33.87 | 0.43245 | 100.43 | 0.9 | 1.4 | 0 | 36.59 | 0.10991 | 38.45 | 0.0017338 | 0.12004 | 34.09 | 0.0053333 | 0.11895 | 33.11 | 0.0076736 | 100 | 8249 | 100.33 | 37.56
1935 | 2024-03-19 14:45 | March | 775.9 | 0 | 0 | 0 | 103 | 2.07 | 5.01 | 33.9 | 0.42719 | 100.41 | 0.9 | 1.4 | 0 | 36.57 | 0.10991 | 38.76 | 0.0016672 | 0.12011 | 34.25 | 0.0053333 | 0.11891 | 33.2 | 0.0077983 | 100 | 8244 | 100.32 | 37.55
1936 | 2024-03-19 15:00 | March | 715.3 | 0 | 0 | 0 | 82 | 2.24 | 5.66 | 33.91 | 0.42374 | 100.4 | 0.6 | 1.2 | 0 | 36.61 | 0.10995 | 39.05 | 0.0017989 | 0.12019 | 34.41 | 0.0055976 | 0.11895 | 33.2 | 0.0077983 | 100 | 8244 | 100.31 | 37.51
1937 | 2024-03-19 15:15 | March | 654.3 | 0 | 0 | 0 | 86 | 2.38 | 4.56 | 33.41 | 0.42838 | 100.39 | 0.7 | 1.2 | 0 | 36.26 | 0.10995 | 39.31 | 0.0018664 | 0.12027 | 34.57 | 0.0055976 | 0.11895 | 33.28 | 0.0076736 | 100 | 8236 | 100.3 | 36.99
1938 | 2024-03-19 15:30 | March | 587.7 | 0 | 0 | 0 | 108 | 2.16 | 4.77 | 33.12 | 0.44725 | 100.39 | 0.6 | 1.3 | 0 | 35.88 | 0.10987 | 39.53 | 0.0019999 | 0.12027 | 34.75 | 0.0059293 | 0.11899 | 33.3 | 0.0076033 | 100 | 8231 | 100.29 | 36.66
1939 | 2024-03-19 15:45 | March | 520.2 | 0 | 0 | 0 | 88 | 2.39 | 5.08 | 33.13 | 0.42983 | 100.39 | 0.6 | 1.3 | 0 | 35.74 | 0.10995 | 39.74 | 0.001932 | 0.12011 | 34.91 | 0.0058614 | 0.11899 | 33.39 | 0.0078705 | 100 | 8226 | 100.29 | 36.46
1940 | 2024-03-19 16:00 | March | 447 | 0 | 0 | 0 | 91 | 2.31 | 4.51 | 32.97 | 0.4363 | 100.39 | 0.8 | 1.3 | 0 | 35.5 | 0.1098 | 39.9 | 0.0019999 | 0.12019 | 35.06 | 0.0059979 | 0.11887 | 33.41 | 0.0078705 | 100 | 8222 | 100.29 | 36.01
1941 | 2024-03-19 16:15 | March | 372.8 | 0 | 0 | 0 | 88 | 2.33 | 3.88 | 32.64 | 0.44528 | 100.39 | 0.7 | 1.5 | 0 | 35.17 | 0.10987 | 40.03 | 0.0019999 | 0.12019 | 35.22 | 0.0059293 | 0.11895 | 33.5 | 0.0077983 | 100 | 8211 | 100.29 | 35.61
1942 | 2024-03-19 16:30 | March | 300.1 | 0 | 0 | 0 | 80 | 2.5 | 5.9 | 32.21 | 0.46308 | 100.39 | 0.6 | 1.1 | 0 | 34.71 | 0.1098 | 40.11 | 0.0019999 | 0.12023 | 35.36 | 0.0059979 | 0.11895 | 33.55 | 0.0078705 | 100 | 8204 | 100.3 | 35
1943 | 2024-03-19 16:45 | March | 225.5 | 0 | 0 | 0 | 84 | 1.92 | 4.03 | 32.22 | 0.47777 | 100.41 | 0.7 | 1.4 | 0 | 34.2 | 0.10987 | 40.2 | 0.0017989 | 0.12019 | 35.5 | 0.0059979 | 0.11895 | 33.6 | 0.0079983 | 100 | 8198 | 100.31 | 34.38
1944 | 2024-03-19 17:00 | March | 150.5 | 0 | 0 | 0 | 86 | 2.16 | 4.31 | 31.64 | 0.49566 | 100.43 | 0.7 | 1.3 | 0 | 33.61 | 0.10995 | 40.2 | 0.0019999 | 0.12019 | 35.64 | 0.0059979 | 0.11895 | 33.7 | 0.0077983 | 100 | 8193 | 100.32 | 33.63
1945 | 2024-03-19 17:15 | March | 68.1 | 0 | 0 | 0 | 89 | 1.94 | 4.28 | 31.05 | 0.5219 | 100.45 | 0.8 | 1.3 | 0 | 32.51 | 0.10984 | 40.2 | 0.001932 | 0.12019 | 35.76 | 0.0059979 | 0.11903 | 33.77 | 0.0077983 | 100 | 8162 | 100.33 | 32.5
1946 | 2024-03-19 17:30 | March | 56.2 | 0 | 0 | 0 | 88 | 1.84 | 3.83 | 30.54 | 0.54235 | 100.47 | 0.6 | 1.4 | 0 | 31.53 | 0.10972 | 40.11 | 0.0019999 | 0.12027 | 35.87 | 0.0059979 | 0.11887 | 33.82 | 0.007925 | 100 | 8175 | 100.35 | 31.67
1947 | 2024-03-19 17:45 | March | 43.2 | 0 | 0 | 0 | 95 | 1.62 | 4.07 | 29.87 | 0.58307 | 100.49 | 0.5 | 1.4 | 0 | 30.72 | 0.1098 | 40.01 | 0.0019999 | 0.12027 | 35.97 | 0.0059293 | 0.11891 | 33.9 | 0.0078705 | 100 | 8170 | 100.37 | 30.82
1948 | 2024-03-19 18:00 | March | 28.6 | 0 | 0 | 0 | 92 | 1.45 | 2.85 | 29.28 | 0.61109 | 100.51 | 0.6 | 1.3 | 0 | 29.97 | 0.10976 | 39.86 | 0.0019999 | 0.12027 | 36.07 | 0.0059979 | 0.11887 | 33.97 | 0.0079983 | 100 | 8165 | 100.39 | 30.04
1949 | 2024-03-19 18:15 | March | 12.5 | 0 | 0 | 0 | 105 | 1.35 | 3.95 | 28.63 | 0.64881 | 100.52 | 0.5 | 1.3 | 0 | 29.21 | 0.10968 | 39.69 | 0.0019999 | 0.12027 | 36.13 | 0.0060674 | 0.11891 | 34.03 | 0.007925 | 100 | 8161 | 100.4 | 29.23
1950 | 2024-03-19 18:30 | March | 2.3 | 0 | 0 | 0 | 101 | 1.09 | 2.27 | 27.98 | 0.68971 | 100.53 | 0.5 | 1.5 | 0 | 28.41 | 0.10972 | 39.48 | 0.0019999 | 0.12023 | 36.2 | 0.0059293 | 0.11895 | 34.1 | 0.0079983 | 100 | 8153 | 100.42 | 28.35
1951 | 2024-03-19 18:45 | March | 0 | 0 | 0 | 0 | 100 | 1.01 | 2.68 | 27.48 | 0.7227 | 100.56 | 0.5 | 1.4 | 0 | 27.67 | 0.10964 | 39.27 | 0.0017989 | 0.12027 | 36.24 | 0.0059979 | 0.1188 | 34.19 | 0.007925 | 100 | 8153 | 100.44 | 27.59
1952 | 2024-03-19 19:00 | March | 0 | 0 | 0 | 0 | 104 | 0.89 | 2.29 | 26.97 | 0.75392 | 100.57 | 0.4 | 1.4 | 0 | 27.07 | 0.10956 | 39.03 | 0.0017338 | 0.12027 | 36.3 | 0.0059979 | 0.11887 | 34.22 | 0.007925 | 100 | 8147 | 100.45 | 26.87
1953 | 2024-03-19 19:15 | March | 0 | 0 | 0 | 0 | 130 | 0.62 | 1.68 | 26.6 | 0.77596 | 100.58 | 0.4 | 1.4 | 0 | 26.57 | 0.10964 | 38.8 | 0.001932 | 0.12023 | 36.3 | 0.0059979 | 0.11895 | 34.3 | 0.0079983 | 100 | 8146 | 100.46 | 26.27
1954 | 2024-03-19 19:30 | March | 0 | 0 | 0 | 0 | 121 | 0.74 | 2.36 | 26.29 | 0.79379 | 100.59 | 0.4 | 1.4 | 0 | 26.13 | 0.10945 | 38.56 | 0.0017989 | 0.12019 | 36.3 | 0.0059979 | 0.11895 | 34.35 | 0.0079983 | 100 | 8142 | 100.48 | 25.73
1955 | 2024-03-19 19:45 | March | 0 | 0 | 0 | 0 | 117 | 0.72 | 1.9 | 26.04 | 0.80531 | 100.62 | 0.3 | 1.4 | 0 | 25.8 | 0.10956 | 38.31 | 0.0015996 | 0.12019 | 36.3 | 0.0059979 | 0.11887 | 34.4 | 0.0079983 | 100 | 8129 | 100.51 | 25.36
1956 | 2024-03-19 20:00 | March | 0 | 0 | 0 | 0 | 130 | 0.58 | 1.18 | 25.75 | 0.81926 | 100.64 | 0.4 | 1.4 | 0 | 25.49 | 0.10953 | 38.06 | 0.0013335 | 0.12015 | 36.3 | 0.0059979 | 0.11887 | 34.46 | 0.0079983 | 100 | 8135 | 100.53 | 25.01
1957 | 2024-03-19 20:15 | March | 0 | 0 | 0 | 0 | 115 | 0.62 | 1.58 | 25.49 | 0.83046 | 100.66 | 0.4 | 1.4 | 0 | 25.19 | 0.1096 | 37.81 | 0.0012677 | 0.12023 | 36.3 | 0.0059979 | 0.11883 | 34.5 | 0.007925 | 100 | 8126 | 100.55 | 24.65
1958 | 2024-03-19 20:30 | March | 0 | 0 | 0 | 0 | 133 | 0.46 | 1.06 | 25.16 | 0.84223 | 100.67 | 0.3 | 1.4 | 0 | 24.88 | 0.10949 | 37.58 | 0.0010023 | 0.12023 | 36.25 | 0.0059293 | 0.11887 | 34.52 | 0.0079983 | 100 | 8127 | 100.56 | 24.32
1959 | 2024-03-19 20:45 | March | 0 | 0 | 0 | 0 | 123 | 0.48 | 1.07 | 25.01 | 0.84758 | 100.69 | 0.3 | 1.5 | 0 | 24.61 | 0.10953 | 37.34 | 0.0010666 | 0.12019 | 36.2 | 0.0059979 | 0.11887 | 34.6 | 0.0079983 | 100 | 8125 | 100.58 | 23.93
1960 | 2024-03-19 21:00 | March | 0 | 0 | 0 | 0 | 157 | 0.38 | 0.9 | 24.79 | 0.85558 | 100.7 | 0.3 | 1.4 | 0 | 24.33 | 0.10945 | 37.11 | 0.0010666 | 0.12011 | 36.19 | 0.0059979 | 0.11887 | 34.6 | 0.0079983 | 100 | 8121 | 100.59 | 23.59
1961 | 2024-03-19 21:15 | March | 0 | 0 | 0 | 0 | 137 | 0.35 | 0.83 | 24.62 | 0.86173 | 100.71 | 0.3 | 1.4 | 0 | 24.09 | 0.10933 | 36.89 | 0.0010666 | 0.12015 | 36.1 | 0.0059979 | 0.11887 | 34.6 | 0.0079983 | 100 | 8115 | 100.61 | 23.33
1962 | 2024-03-19 21:30 | March | 0 | 0 | 0 | 0 | 135 | 0.32 | 0.79 | 24.39 | 0.86974 | 100.72 | 0.3 | 1.4 | 0 | 23.87 | 0.10949 | 36.67 | 0 | 0.12023 | 36.08 | 0.0059979 | 0.11883 | 34.68 | 0.0079983 | 100 | 8115 | 100.62 | 23.13
1963 | 2024-03-19 21:45 | March | 0 | 0 | 0 | 0 | 151 | 0.36 | 0.78 | 24.23 | 0.87746 | 100.73 | 0.3 | 1.4 | 0 | 23.64 | 0.10945 | 36.44 | 0.0010023 | 0.12023 | 36 | 0.0059979 | 0.11891 | 34.7 | 0.007925 | 100 | 8114 | 100.62 | 22.81
1964 | 2024-03-19 22:00 | March | 0 | 0 | 0 | 0 | 163 | 0.26 | 0.67 | 23.89 | 0.89421 | 100.73 | 0.3 | 1.4 | 0 | 23.41 | 0.10941 | 36.23 | 0.0010023 | 0.12011 | 35.95 | 0.0059979 | 0.11876 | 34.7 | 0.0079983 | 100 | 8114 | 100.63 | 22.52
1965 | 2024-03-19 22:15 | March | 0 | 0 | 0 | 0 | 129 | 0.47 | 1.09 | 24.11 | 0.88713 | 100.74 | 0.3 | 1.4 | 0 | 23.29 | 0.10929 | 36.01 | 0.0010023 | 0.12011 | 35.9 | 0.0059979 | 0.11891 | 34.7 | 0.0079983 | 100 | 8114 | 100.64 | 22.42
1966 | 2024-03-19 22:30 | March | 0 | 0 | 0 | 0 | 164 | 0.37 | 1.22 | 24.03 | 0.8914 | 100.74 | 0.3 | 1.5 | 0 | 23.32 | 0.10929 | 35.8 | 0.0010023 | 0.12019 | 35.8 | 0.0059979 | 0.1188 | 34.7 | 0.007925 | 100 | 8107 | 100.64 | 22.46
1967 | 2024-03-19 22:45 | March | 0 | 0 | 0 | 0 | 152 | 0.44 | 0.96 | 23.98 | 0.89073 | 100.75 | 0.3 | 1.4 | 0 | 23.25 | 0.10941 | 35.6 | 0 | 0.12015 | 35.75 | 0.0059293 | 0.1188 | 34.7 | 0.0079983 | 100 | 8102 | 100.65 | 22.36
1968 | 2024-03-19 23:00 | March | 0 | 0 | 0 | 0 | 137 | 0.29 | 0.72 | 23.66 | 0.90804 | 100.75 | 0.3 | 1.4 | 0 | 23.21 | 0.10933 | 35.39 | 0 | 0.12008 | 35.68 | 0.0059979 | 0.11887 | 34.7 | 0.0079983 | 100 | 8103 | 100.65 | 22.24
1969 | 2024-03-19 23:15 | March | 0 | 0 | 0 | 0 | 165 | 0.29 | 0.69 | 23.44 | 0.916 | 100.75 | 0.4 | 1.4 | 0 | 22.93 | 0.10929 | 35.2 | 0.0010023 | 0.12011 | 35.6 | 0.0059979 | 0.1188 | 34.7 | 0.0079983 | 100 | 8104 | 100.65 | 22.05
1970 | 2024-03-19 23:30 | March | 0 | 0 | 0 | 0 | 135 | 0.29 | 0.54 | 23.34 | 0.9198 | 100.74 | 0.3 | 1.4 | 0 | 22.73 | 0.10937 | 35.01 | 0 | 0.12008 | 35.51 | 0.0059293 | 0.11883 | 34.7 | 0.0079983 | 100 | 8102 | 100.64 | 21.92
1971 | 2024-03-19 23:45 | March | 0 | 0 | 0 | 0 | 138 | 0.31 | 0.65 | 23.29 | 0.92503 | 100.73 | 0.3 | 1.4 | 0 | 22.65 | 0.10941 | 34.83 | 0 | 0.12011 | 35.44 | 0.0058614 | 0.11887 | 34.7 | 0.007925 | 100 | 8099 | 100.63 | 21.82
1972 | 2024-03-20 | March | 0 | 0 | 0 | 0 | 176 | 0.37 | 0.76 | 23.17 | 0.93211 | 100.72 | 0.3 | 1.5 | 0 | 22.53 | 0.10933 | 34.65 | 0 | 0.12015 | 35.37 | 0.005728 | 0.1188 | 34.7 | 0.0079983 | 100 | 8099 | 100.62 | 21.64
1973 | 2024-03-20 00:15 | March | 0 | 0 | 0 | 0 | 163 | 0.29 | 0.63 | 22.98 | 0.94111 | 100.7 | 0.2 | 1.5 | 0 | 22.44 | 0.10933 | 34.47 | 0 | 0.12011 | 35.29 | 0.0059293 | 0.11876 | 34.7 | 0.0080724 | 100 | 8080 | 100.6 | 21.71
1974 | 2024-03-20 00:30 | March | 0 | 0 | 0 | 0 | 187 | 0.23 | 0.55 | 22.68 | 0.95038 | 100.67 | 0.3 | 1.4 | 0 | 22.26 | 0.10937 | 34.3 | 0 | 0.12011 | 35.2 | 0.0058614 | 0.1188 | 34.65 | 0.0079983 | 100 | 8080 | 100.57 | 21.53
1975 | 2024-03-20 00:45 | March | 0 | 0 | 0 | 0 | 182 | 0.18 | 0.43 | 22.79 | 0.94226 | 100.65 | 0.3 | 1.4 | 0 | 22.1 | 0.10914 | 34.14 | 0 | 0.12011 | 35.11 | 0.0057943 | 0.11876 | 34.6 | 0.0079983 | 100 | 8083 | 100.55 | 21.32
1976 | 2024-03-20 01:00 | March | 0 | 0 | 0 | 0 | 179 | 0.31 | 0.6 | 22.71 | 0.94902 | 100.62 | 0.2 | 1.4 | 0 | 22.01 | 0.10925 | 33.96 | 0 | 0.12011 | 35.04 | 0.0056624 | 0.11872 | 34.6 | 0.0079983 | 100 | 8081 | 100.52 | 21.33
1977 | 2024-03-20 01:15 | March | 0 | 0 | 0 | 0 | 180 | 0.33 | 0.62 | 22.72 | 0.95025 | 100.59 | 0.3 | 1.5 | 0 | 22.01 | 0.10925 | 33.8 | 0 | 0.12011 | 34.95 | 0.0056624 | 0.1188 | 34.6 | 0.007925 | 100 | 8082 | 100.49 | 21.14
1978 | 2024-03-20 01:30 | March | 0 | 0 | 0 | 0 | 179 | 0.35 | 0.59 | 22.65 | 0.95175 | 100.57 | 0.3 | 1.4 | 0 | 21.94 | 0.10933 | 33.65 | 0 | 0.12004 | 34.87 | 0.0058614 | 0.11876 | 34.59 | 0.0079983 | 100 | 8081 | 100.47 | 21.07
1979 | 2024-03-20 01:45 | March | 0 | 0 | 0 | 0 | 201 | 0.54 | 0.8 | 22.67 | 0.95496 | 100.55 | 0.2 | 1.4 | 0 | 21.97 | 0.10925 | 33.48 | 0 | 0.12004 | 34.8 | 0.0056624 | 0.1188 | 34.5 | 0.0079983 | 100 | 8080 | 100.45 | 21
1980 | 2024-03-20 02:00 | March | 0 | 0 | 0 | 0 | 212 | 0.35 | 0.55 | 22.33 | 0.96636 | 100.54 | 0.3 | 1.4 | 0 | 21.84 | 0.10929 | 33.34 | 0 | 0.12008 | 34.7 | 0.0052 | 0.11876 | 34.5 | 0.0079983 | 100 | 8078 | 100.44 | 20.96
1981 | 2024-03-20 02:15 | March | 0 | 0 | 0 | 0 | 213 | 0.45 | 0.83 | 22.16 | 0.96854 | 100.53 | 0.2 | 1.4 | 0 | 21.68 | 0.10933 | 33.18 | 0 | 0.12004 | 34.61 | 0.0050699 | 0.1188 | 34.5 | 0.0079983 | 100 | 8079 | 100.43 | 20.88
1982 | 2024-03-20 02:30 | March | 0 | 0 | 0 | 0 | 168 | 0.27 | 0.44 | 21.81 | 0.97986 | 100.51 | 0.3 | 1.3 | 0 | 21.53 | 0.10929 | 33.03 | 0 | 0.12004 | 34.53 | 0.0053951 | 0.11876 | 34.43 | 0.0079983 | 100 | 8078 | 100.41 | 20.77
1983 | 2024-03-20 02:45 | March | 0 | 0 | 0 | 0 | 247 | 0.3 | 0.61 | 21.61 | 0.97641 | 100.49 | 0.3 | 1.4 | 0 | 21.25 | 0.10921 | 32.88 | 0 | 0.12004 | 34.45 | 0.0051286 | 0.11868 | 34.4 | 0.0079983 | 100 | 8077 | 100.4 | 20.61
1984 | 2024-03-20 03:00 | March | 0 | 0 | 0 | 0 | 134 | 0.15 | 0.31 | 21.28 | 0.98052 | 100.49 | 0.3 | 1.5 | 0 | 20.99 | 0.10918 | 32.75 | 0 | 0.11996 | 34.37 | 0.0050003 | 0.1188 | 34.4 | 0.0079983 | 100 | 8075 | 100.4 | 20.4
1985 | 2024-03-20 03:15 | March | 0 | 0 | 0 | 0 | 247 | 0.24 | 0.47 | 21.1 | 0.97582 | 100.49 | 0.2 | 1.4 | 0 | 20.71 | 0.10921 | 32.61 | 0 | 0.12004 | 34.3 | 0.0052723 | 0.11872 | 34.32 | 0.007925 | 100 | 8075 | 100.39 | 20.15
1986 | 2024-03-20 03:30 | March | 0 | 0 | 0 | 0 | 175 | 0.14 | 0.37 | 20.89 | 0.97674 | 100.48 | 0.2 | 1.4 | 0 | 20.51 | 0.10918 | 32.47 | 0 | 0.12 | 34.2 | 0.0052 | 0.11876 | 34.3 | 0.0079983 | 100 | 8072 | 100.39 | 19.94
1987 | 2024-03-20 03:45 | March | 0 | 0 | 0 | 0 | 141 | 0.11 | 0.27 | 20.81 | 0.97424 | 100.48 | 0.2 | 1.5 | 0 | 20.36 | 0.10929 | 32.34 | 0 | 0.12004 | 34.12 | 0.0051286 | 0.11872 | 34.29 | 0.0079983 | 100 | 8074 | 100.39 | 19.8
1988 | 2024-03-20 04:00 | March | 0 | 0 | 0 | 0 | 177 | 0.13 | 0.38 | 20.71 | 0.97738 | 100.48 | 0.2 | 1.4 | 0 | 20.27 | 0.10925 | 32.22 | 0 | 0.11996 | 34.05 | 0.0052 | 0.11883 | 34.2 | 0.0079983 | 100 | 8073 | 100.39 | 19.72
1989 | 2024-03-20 04:15 | March | 0 | 0 | 0 | 0 | 265 | 0.27 | 0.48 | 20.63 | 0.97892 | 100.48 | 0.1 | 1.4 | 0 | 20.2 | 0.10925 | 32.08 | 0 | 0.11992 | 33.97 | 0.0050699 | 0.1188 | 34.2 | 0.0079983 | 100 | 8070 | 100.38 | 19.57
1990 | 2024-03-20 04:30 | March | 0 | 0 | 0 | 0 | 179 | 0.17 | 0.27 | 20.49 | 0.98243 | 100.48 | 0.2 | 1.4 | 0 | 20.11 | 0.10921 | 31.96 | 0 | 0.11992 | 33.89 | 0.0050003 | 0.11872 | 34.16 | 0.0079983 | 100 | 8067 | 100.39 | 19.54
1991 | 2024-03-20 04:45 | March | 0 | 0 | 0 | 0 | 165 | 0.25 | 0.44 | 20.53 | 0.98042 | 100.49 | 0.2 | 1.5 | 0 | 20.09 | 0.10925 | 31.84 | 0 | 0.12004 | 33.8 | 0.0050699 | 0.11868 | 34.1 | 0.007925 | 100 | 8066 | 100.4 | 19.45
1992 | 2024-03-20 05:00 | March | 0 | 0 | 0 | 0 | 177 | 0.35 | 0.54 | 20.55 | 0.97797 | 100.49 | 0.2 | 1.5 | 0 | 20.07 | 0.10921 | 31.73 | 0 | 0.11992 | 33.71 | 0.0051286 | 0.1188 | 34.09 | 0.0079983 | 100 | 8065 | 100.4 | 19.35
1993 | 2024-03-20 05:15 | March | 0 | 0 | 0 | 0 | 171 | 0.35 | 0.76 | 20.77 | 0.96847 | 100.5 | 0.1 | 1.5 | 0 | 20.13 | 0.10925 | 31.59 | 0 | 0.11996 | 33.63 | 0.0050003 | 0.11876 | 34 | 0.0078705 | 100 | 8060 | 100.41 | 19.4
1994 | 2024-03-20 05:30 | March | 0 | 0 | 0 | 0 | 149 | 0.18 | 0.37 | 21.15 | 0.96166 | 100.52 | 0.3 | 1.4 | 0 | 20.39 | 0.10918 | 31.47 | 0 | 0.11988 | 33.56 | 0.0050003 | 0.11887 | 34 | 0.0077268 | 100 | 8061 | 100.43 | 19.7
1995 | 2024-03-20 05:45 | March | 0 | 0 | 0 | 0 | 158 | 0.23 | 0.41 | 21.43 | 0.96293 | 100.54 | 0.2 | 1.4 | 0 | 20.68 | 0.10921 | 31.37 | 0 | 0.11992 | 33.49 | 0.0050003 | 0.11883 | 33.94 | 0.007925 | 100 | 8060 | 100.44 | 19.83
1996 | 2024-03-20 06:00 | March | 0 | 0 | 0 | 0 | 167 | 0.34 | 0.55 | 21.63 | 0.96902 | 100.55 | 0.2 | 1.4 | 0 | 20.99 | 0.10921 | 31.26 | 0 | 0.11992 | 33.4 | 0.0050003 | 0.11872 | 33.9 | 0.007925 | 100 | 8058 | 100.46 | 19.95
1997 | 2024-03-20 06:15 | March | 1.9 | 0 | 0 | 0 | 185 | 0.41 | 0.72 | 21.89 | 0.96594 | 100.56 | 0.2 | 1.4 | 0 | 21.19 | 0.10929 | 31.15 | 0 | 0.11992 | 33.33 | 0.0050003 | 0.1188 | 33.88 | 0.0078705 | 100 | 8058 | 100.47 | 20.05
1998 | 2024-03-20 06:30 | March | 12.6 | 0 | 0 | 0 | 271 | 0.44 | 0.69 | 22.07 | 0.97085 | 100.59 | 0.3 | 1.5 | 0 | 21.45 | 0.10918 | 31.05 | 0 | 0.11988 | 33.25 | 0.0050003 | 0.11883 | 33.8 | 0.0074645 | 100 | 8052 | 100.5 | 20.51
1999 | 2024-03-20 06:45 | March | 34.3 | 0 | 0 | 0 | 267 | 0.39 | 0.81 | 22.11 | 0.9854 | 100.61 | 0.2 | 1.4 | 0 | 21.74 | 0.10918 | 30.95 | 0 | 0.11996 | 33.18 | 0.0050003 | 0.11872 | 33.8 | 0.0077268 | 100 | 8059 | 100.52 | 20.91
2000 | 2024-03-20 07:00 | March | 57.5 | 0 | 0 | 0 | 209 | 0.13 | 0.37 | 22.29 | 0.99363 | 100.63 | 0.3 | 1.5 | 0 | 22.06 | 0.10921 | 30.85 | 0 | 0.11992 | 33.1 | 0.0050003 | 0.11883 | 33.71 | 0.0074645 | 100 | 8053 | 100.55 | 21.25
2001 | 2024-03-20 07:15 | March | 83.1 | 0 | 0 | 0 | 284 | 0.36 | 0.72 | 22.79 | 0.99673 | 100.64 | 0.3 | 1.5 | 0 | 22.66 | 0.10925 | 30.75 | 0 | 0.11988 | 33.01 | 0.0050003 | 0.1188 | 33.7 | 0.0074645 | 100 | 8054 | 100.57 | 21.84
2002 | 2024-03-20 07:30 | March | 150 | 0 | 0 | 0 | 309 | 0.51 | 1.03 | 23.13 | 0.9994 | 100.66 | 0.3 | 1.4 | 0 | 23.25 | 0.10921 | 30.66 | 0 | 0.11996 | 32.94 | 0.0050003 | 0.1188 | 33.63 | 0.0075336 | 100 | 8055 | 100.59 | 22.37
2003 | 2024-03-20 07:45 | March | 288.9 | 0 | 0 | 0 | 211 | 0.48 | 1.08 | 24.09 | 0.9976 | 100.64 | 0.3 | 1.4 | 0 | 25.02 | 0.10921 | 30.6 | 0 | 0.11992 | 32.88 | 0.0050003 | 0.11872 | 33.6 | 0.0077268 | 100 | 8058 | 100.61 | 23.39
2004 | 2024-03-20 08:00 | March | 357.7 | 0 | 0 | 0 | 135 | 0.74 | 1.85 | 25.86 | 0.99401 | 100.64 | 0.4 | 1.4 | 0 | 26.97 | 0.10921 | 30.53 | 0 | 0.11988 | 32.8 | 0.0049317 | 0.11883 | 33.54 | 0.0074645 | 100 | 8070 | 100.62 | 24.84
2005 | 2024-03-20 08:15 | March | 423.3 | 0 | 0 | 0 | 146 | 1.01 | 2.33 | 27.2 | 0.92601 | 100.64 | 0.5 | 1.4 | 0 | 29.02 | 0.10929 | 30.5 | 0 | 0.11988 | 32.73 | 0.0048641 | 0.11883 | 33.5 | 0.0072611 | 100 | 8075 | 100.63 | 26.07
2006 | 2024-03-20 08:30 | March | 481.1 | 0 | 0 | 0 | 143 | 1.19 | 3.28 | 28.37 | 0.82083 | 100.66 | 0.6 | 1.4 | 0 | 30.75 | 0.10929 | 30.5 | 0 | 0.1198 | 32.67 | 0.0048641 | 0.11883 | 33.46 | 0.0072611 | 100 | 8084 | 100.65 | 28.21
2007 | 2024-03-20 08:45 | March | 546.4 | 0 | 0 | 0 | 147 | 1.44 | 4.24 | 28.86 | 0.77063 | 100.67 | 0.6 | 1.4 | 0 | 32.01 | 0.10921 | 30.5 | 0 | 0.11992 | 32.6 | 0.0049317 | 0.11876 | 33.4 | 0.0073961 | 100 | 8101 | 100.66 | 29.92
2008 | 2024-03-20 09:00 | March | 606 | 0 | 0 | 0 | 103 | 1.71 | 3.99 | 29.33 | 0.7338 | 100.68 | 0.4 | 1.5 | 0 | 32.89 | 0.10929 | 30.59 | 0 | 0.11988 | 32.53 | 0.0049317 | 0.11883 | 33.4 | 0.0074645 | 100 | 8115 | 100.67 | 31.12
2009 | 2024-03-20 09:15 | March | 671.5 | 0 | 0 | 0 | 100 | 1.89 | 4.29 | 30.09 | 0.6848 | 100.7 | 0.6 | 1.4 | 0 | 33.55 | 0.10929 | 30.69 | 0 | 0.1198 | 32.5 | 0.0048641 | 0.11899 | 33.3 | 0.0073961 | 100 | 8128 | 100.68 | 31.97
2010 | 2024-03-20 09:30 | March | 711 | 0 | 0 | 0 | 132 | 1.94 | 4.66 | 30.26 | 0.6619 | 100.71 | 0.6 | 1.6 | 0 | 34.21 | 0.10929 | 30.85 | 0 | 0.11984 | 32.41 | 0.0050003 | 0.11883 | 33.3 | 0.0076736 | 100 | 8134 | 100.7 | 33.06
2011 | 2024-03-20 09:45 | March | 748.7 | 0 | 0 | 0 | 104 | 1.67 | 3.77 | 30.74 | 0.64102 | 100.72 | 0.6 | 1.5 | 0 | 34.5 | 0.10937 | 31.07 | 0 | 0.11984 | 32.4 | 0.0049317 | 0.11891 | 33.23 | 0.0078705 | 100 | 8149 | 100.7 | 33.65
2012 | 2024-03-20 10:00 | March | 826.2 | 0 | 0 | 0 | 131 | 1.82 | 4.97 | 31.15 | 0.61848 | 100.72 | 0.8 | 1.4 | 0 | 35.22 | 0.10933 | 31.31 | 0 | 0.11988 | 32.4 | 0.0048641 | 0.11887 | 33.2 | 0.0073282 | 100 | 8162 | 100.7 | 34.58
2013 | 2024-03-20 10:15 | March | 871.4 | 0 | 0 | 0 | 96 | 1.82 | 4.49 | 31.37 | 0.59509 | 100.73 | 0.9 | 1.5 | 0 | 35.39 | 0.10937 | 31.58 | 0 | 0.1198 | 32.39 | 0.0050003 | 0.11887 | 33.15 | 0.0076033 | 100 | 8172 | 100.7 | 34.96
2014 | 2024-03-20 10:30 | March | 907.1 | 0 | 0 | 0 | 89 | 2.27 | 5.12 | 31.45 | 0.58176 | 100.72 | 0.6 | 1.3 | 0 | 35.48 | 0.10933 | 31.89 | 0 | 0.11984 | 32.37 | 0.0049317 | 0.11887 | 33.1 | 0.0076033 | 100 | 8183 | 100.68 | 35.17
2015 | 2024-03-20 10:45 | March | 938.9 | 0 | 0 | 0 | 87 | 1.89 | 4.46 | 31.81 | 0.56532 | 100.71 | 0.6 | 1.4 | 0 | 35.57 | 0.10945 | 32.23 | 0 | 0.11988 | 32.4 | 0.0049317 | 0.11887 | 33.1 | 0.0075336 | 100 | 8194 | 100.67 | 35.53
2016 | 2024-03-20 11:00 | March | 971.6 | 0 | 0 | 0 | 92 | 1.97 | 5.27 | 32.23 | 0.53709 | 100.7 | 0.8 | 1.6 | 0 | 35.83 | 0.10941 | 32.59 | 0 | 0.11988 | 32.4 | 0.0048641 | 0.11899 | 33.03 | 0.0073961 | 100 | 8205 | 100.65 | 35.93
2017 | 2024-03-20 11:15 | March | 991.8 | 0 | 0 | 0 | 112 | 1.98 | 4.76 | 32.69 | 0.51504 | 100.68 | 0.9 | 1.4 | 0 | 35.9 | 0.10941 | 32.97 | 0 | 0.11988 | 32.4 | 0.0049317 | 0.11891 | 33 | 0.0074645 | 100 | 8211 | 100.62 | 36.28
2018 | 2024-03-20 11:30 | March | 1008.1 | 0 | 0 | 0 | 90 | 1.96 | 4.54 | 32.91 | 0.50051 | 100.66 | 0.8 | 1.4 | 0 | 36.21 | 0.10956 | 33.39 | 0 | 0.11984 | 32.48 | 0.0050003 | 0.11903 | 33 | 0.0074645 | 100 | 8223 | 100.6 | 36.79
2019 | 2024-03-20 11:45 | March | 1025.6 | 0 | 0 | 0 | 107 | 1.82 | 5.35 | 33.08 | 0.4914 | 100.65 | 0.7 | 1.2 | 0 | 36.31 | 0.10953 | 33.8 | 0 | 0.11984 | 32.52 | 0.0050003 | 0.11895 | 32.99 | 0.0073961 | 100 | 8229 | 100.58 | 37.05
2020 | 2024-03-20 12:00 | March | 1034.2 | 0 | 0 | 0 | 85 | 1.8 | 4.73 | 33.53 | 0.46873 | 100.64 | 0.8 | 1.5 | 0 | 36.57 | 0.10941 | 34.24 | 0 | 0.11992 | 32.6 | 0.0050003 | 0.11887 | 32.9 | 0.0074645 | 100 | 8236 | 100.56 | 37.56
2021 | 2024-03-20 12:15 | March | 1035.1 | 0 | 0 | 0 | 89 | 1.96 | 4.33 | 33.6 | 0.46402 | 100.63 | 0.7 | 1.2 | 0 | 36.59 | 0.10949 | 34.69 | 0 | 0.11988 | 32.7 | 0.0050003 | 0.11891 | 32.9 | 0.0073961 | 100 | 8238 | 100.54 | 37.76
2022 | 2024-03-20 12:30 | March | 1031.3 | 0 | 0 | 0 | 71 | 2.18 | 5.17 | 33.45 | 0.47704 | 100.61 | 0.9 | 1.5 | 0 | 36.49 | 0.10953 | 35.15 | 0 | 0.11988 | 32.8 | 0.0050003 | 0.11895 | 32.9 | 0.0075336 | 100 | 8246 | 100.52 | 37.79
2023 | 2024-03-20 12:45 | March | 985.3 | 0 | 0 | 0 | 97 | 2.05 | 4.79 | 34.22 | 0.45919 | 100.58 | 0.7 | 1.2 | 0 | 36.47 | 0.10953 | 35.6 | 0.0010023 | 0.11992 | 32.91 | 0.0049317 | 0.11899 | 32.9 | 0.0075336 | 100 | 8248 | 100.49 | 37.88
2024 | 2024-03-20 13:00 | March | 969.7 | 0 | 0 | 0 | 99 | 2.39 | 4.96 | 33.62 | 0.48232 | 100.56 | 1.1 | 1.4 | 0 | 36.65 | 0.10956 | 36.05 | 0 | 0.11984 | 33.03 | 0.0049317 | 0.11895 | 32.9 | 0.0076033 | 100 | 8249 | 100.47 | 38.02
2025 | 2024-03-20 13:15 | March | 1001.3 | 0 | 0 | 0 | 75 | 2.42 | 5.79 | 33.7 | 0.48838 | 100.54 | 0.8 | 1.4 | 0 | 36.31 | 0.10937 | 36.51 | 0.0010023 | 0.11996 | 33.17 | 0.0050699 | 0.11891 | 32.9 | 0.0075336 | 100 | 8254 | 100.44 | 37.7
2026 | 2024-03-20 13:30 | March | 982.9 | 0 | 0 | 0 | 78 | 3.18 | 6.37 | 33.53 | 0.49228 | 100.51 | 0.8 | 1.4 | 0 | 36.18 | 0.10953 | 36.93 | 0.0010023 | 0.11996 | 33.32 | 0.0050003 | 0.11891 | 32.9 | 0.0074645 | 100 | 8254 | 100.41 | 37.51
2027 | 2024-03-20 13:45 | March | 957 | 0 | 0 | 0 | 91 | 2.55 | 4.95 | 33.45 | 0.48286 | 100.48 | 0.9 | 1.3 | 0 | 35.96 | 0.10941 | 37.35 | 0.0010666 | 0.12 | 33.45 | 0.0050003 | 0.11891 | 32.93 | 0.0075336 | 100 | 8252 | 100.39 | 37.26
2028 | 2024-03-20 14:00 | March | 924.9 | 0 | 0 | 0 | 88 | 2.26 | 6.05 | 33.64 | 0.47813 | 100.46 | 0.9 | 1.4 | 0 | 36.07 | 0.10956 | 37.74 | 0.0010023 | 0.11992 | 33.63 | 0.0050003 | 0.11891 | 33 | 0.0077983 | 100 | 8254 | 100.37 | 37.27
2029 | 2024-03-20 14:15 | March | 882.3 | 0 | 0 | 0 | 91 | 2.58 | 6.01 | 33.73 | 0.46963 | 100.45 | 0.4 | 1.3 | 0 | 36.33 | 0.10949 | 38.11 | 0.0011324 | 0.12 | 33.79 | 0.0050699 | 0.11895 | 33 | 0.0074645 | 100 | 8245 | 100.35 | 37.45
2030 | 2024-03-20 14:30 | March | 841.1 | 0 | 0 | 0 | 88 | 2.53 | 5.35 | 33.59 | 0.46389 | 100.43 | 1 | 1.4 | 0 | 36.2 | 0.10949 | 38.45 | 0.0010666 | 0.11996 | 33.95 | 0.0050699 | 0.11899 | 33 | 0.0078705 | 100 | 8248 | 100.34 | 37.17
2031 | 2024-03-20 14:45 | March | 790.6 | 0 | 0 | 0 | 84 | 2.46 | 6.25 | 33.71 | 0.45621 | 100.41 | 0.6 | 1.2 | 0 | 36.15 | 0.10953 | 38.77 | 0.0015346 | 0.12 | 34.13 | 0.0050003 | 0.11895 | 33.1 | 0.0076736 | 100 | 8248 | 100.31 | 37.03
2032 | 2024-03-20 15:00 | March | 732.3 | 0 | 0 | 0 | 95 | 2.4 | 4.33 | 33.64 | 0.44553 | 100.39 | 0.8 | 1.5 | 0 | 36.19 | 0.1096 | 39.05 | 0.0015346 | 0.11992 | 34.29 | 0.0052 | 0.11895 | 33.1 | 0.0077268 | 100 | 8248 | 100.3 | 36.98
2033 | 2024-03-20 15:15 | March | 673.7 | 0 | 0 | 0 | 88 | 2.47 | 4.99 | 33.32 | 0.4653 | 100.38 | 0.6 | 1.4 | 0 | 36.09 | 0.10953 | 39.31 | 0.0013996 | 0.12011 | 34.46 | 0.0052 | 0.11891 | 33.19 | 0.0076033 | 100 | 8241 | 100.29 | 36.76
2034 | 2024-03-20 15:30 | March | 611 | 0 | 0 | 0 | 102 | 2.23 | 4.88 | 33.35 | 0.46315 | 100.36 | 0.5 | 1.2 | 0 | 35.89 | 0.10941 | 39.54 | 0.001932 | 0.12008 | 34.64 | 0.0051286 | 0.11887 | 33.21 | 0.0076736 | 100 | 8227 | 100.26 | 36.53
2035 | 2024-03-20 15:45 | March | 537.7 | 0 | 0 | 0 | 102 | 2.21 | 5.16 | 33.56 | 0.47816 | 100.35 | 0.7 | 1.3 | 0 | 35.91 | 0.10953 | 39.75 | 0.0018664 | 0.12004 | 34.81 | 0.0054702 | 0.11883 | 33.3 | 0.0078705 | 100 | 8226 | 100.25 | 36.56
2036 | 2024-03-20 16:00 | March | 465.7 | 0 | 0 | 0 | 99 | 2.27 | 5.51 | 33.23 | 0.47079 | 100.35 | 0.5 | 1.3 | 0 | 35.74 | 0.10956 | 39.91 | 0.0017338 | 0.12008 | 34.97 | 0.0058614 | 0.11895 | 33.34 | 0.0077983 | 100 | 8222 | 100.25 | 36.28
2037 | 2024-03-20 16:15 | March | 389.7 | 0 | 0 | 0 | 92 | 2.38 | 4.24 | 32.93 | 0.46422 | 100.34 | 0.8 | 1.3 | 0 | 35.58 | 0.10956 | 40.04 | 0.0017989 | 0.12004 | 35.14 | 0.0054702 | 0.11895 | 33.4 | 0.0077268 | 100 | 8216 | 100.25 | 36.02
2038 | 2024-03-20 16:30 | March | 311.1 | 0 | 0 | 0 | 85 | 2.35 | 5.4 | 32.78 | 0.46715 | 100.35 | 0.6 | 1.3 | 0 | 35.23 | 0.10953 | 40.15 | 0.0017338 | 0.12015 | 35.29 | 0.0059293 | 0.11895 | 33.48 | 0.0077268 | 100 | 8209 | 100.25 | 35.44
2039 | 2024-03-20 16:45 | March | 232.5 | 0 | 0 | 0 | 91 | 2.26 | 4.75 | 32.39 | 0.4981 | 100.36 | 0.8 | 1.3 | 0 | 34.63 | 0.10949 | 40.2 | 0.0017989 | 0.12015 | 35.44 | 0.0057943 | 0.11899 | 33.54 | 0.0077983 | 100 | 8197 | 100.26 | 34.79
2040 | 2024-03-20 17:00 | March | 141.5 | 0 | 0 | 0 | 96 | 2.27 | 5.27 | 32.01 | 0.48054 | 100.38 | 0.6 | 1.3 | 0 | 34.01 | 0.10949 | 40.22 | 0.0017989 | 0.11992 | 35.57 | 0.0059979 | 0.11891 | 33.6 | 0.0078705 | 100 | 8192 | 100.27 | 33.98
2041 | 2024-03-20 17:15 | March | 45.9 | 0 | 0 | 0 | 94 | 2.11 | 4.04 | 31.53 | 0.502 | 100.41 | 0.8 | 1.3 | 0 | 32.77 | 0.10953 | 40.21 | 0.0017338 | 0.12011 | 35.7 | 0.0058614 | 0.11899 | 33.7 | 0.0078705 | 100 | 8181 | 100.29 | 32.85
2042 | 2024-03-20 17:30 | March | 40.8 | 0 | 0 | 0 | 94 | 1.92 | 3.71 | 31.01 | 0.53288 | 100.42 | 0.5 | 1.4 | 0 | 31.83 | 0.10933 | 40.19 | 0.0018664 | 0.12011 | 35.83 | 0.0059979 | 0.11895 | 33.77 | 0.0077983 | 100 | 8179 | 100.3 | 31.92
2043 | 2024-03-20 17:45 | March | 34 | 0 | 0 | 0 | 91 | 2.12 | 4.43 | 30.36 | 0.58168 | 100.43 | 0.4 | 1.4 | 0 | 31.11 | 0.10941 | 40.06 | 0.0015996 | 0.12019 | 35.93 | 0.0059979 | 0.11899 | 33.84 | 0.0079983 | 100 | 8170 | 100.32 | 31.15
2044 | 2024-03-20 18:00 | March | 25.1 | 0 | 0 | 0 | 91 | 1.7 | 4.04 | 29.85 | 0.62797 | 100.46 | 0.7 | 1.4 | 0 | 30.46 | 0.10925 | 39.91 | 0.0017989 | 0.12008 | 36.02 | 0.0059293 | 0.11899 | 33.9 | 0.007925 | 100 | 8166 | 100.34 | 30.51
2045 | 2024-03-20 18:15 | March | 12.1 | 0 | 0 | 0 | 83 | 2.08 | 4.18 | 29.13 | 0.68185 | 100.49 | 0.4 | 1.5 | 0 | 29.75 | 0.10921 | 39.73 | 0.0016672 | 0.12015 | 36.1 | 0.0059979 | 0.11887 | 33.99 | 0.007925 | 100 | 8157 | 100.37 | 29.85
2046 | 2024-03-20 18:30 | March | 2.3 | 0 | 0 | 0 | 83 | 1.97 | 4.04 | 28.63 | 0.7154 | 100.51 | 0.7 | 1.5 | 0 | 28.99 | 0.10921 | 39.51 | 0.0016672 | 0.12004 | 36.18 | 0.0059293 | 0.11883 | 34.05 | 0.0079983 | 100 | 8154 | 100.39 | 29.03
2047 | 2024-03-20 18:45 | March | 0 | 0 | 0 | 0 | 89 | 1.61 | 3.18 | 28.2 | 0.74214 | 100.53 | 0.4 | 1.4 | 0 | 28.37 | 0.10925 | 39.29 | 0.001932 | 0.12008 | 36.2 | 0.0059979 | 0.11883 | 34.11 | 0.0078705 | 100 | 8150 | 100.41 | 28.35
2048 | 2024-03-20 19:00 | March | 0 | 0 | 0 | 0 | 93 | 1.49 | 3.08 | 27.85 | 0.76571 | 100.54 | 0.5 | 1.4 | 0 | 27.91 | 0.10921 | 39.06 | 0.0014655 | 0.12011 | 36.26 | 0.0059293 | 0.1188 | 34.2 | 0.0079983 | 100 | 8146 | 100.43 | 27.81
2049 | 2024-03-20 19:15 | March | 0 | 0 | 0 | 0 | 97 | 1.38 | 3.43 | 27.59 | 0.78421 | 100.56 | 0.6 | 1.4 | 0 | 27.56 | 0.10918 | 38.82 | 0.0011324 | 0.12008 | 36.3 | 0.0059979 | 0.11891 | 34.25 | 0.0079983 | 100 | 8143 | 100.45 | 27.38
2050 | 2024-03-20 19:30 | March | 0 | 0 | 0 | 0 | 96 | 1.19 | 2.55 | 27.34 | 0.80347 | 100.58 | 0.5 | 1.4 | 0 | 27.26 | 0.10918 | 38.59 | 0.0010666 | 0.12008 | 36.3 | 0.0059979 | 0.11891 | 34.3 | 0.007925 | 100 | 8137 | 100.47 | 27.04
2051 | 2024-03-20 19:45 | March | 0 | 0 | 0 | 0 | 93 | 1 | 1.97 | 27.11 | 0.8194 | 100.59 | 0.4 | 1.4 | 0 | 26.95 | 0.10914 | 38.35 | 0.0011995 | 0.12011 | 36.3 | 0.0059979 | 0.11883 | 34.37 | 0.0079983 | 100 | 8134 | 100.48 | 26.7
2052 | 2024-03-20 20:00 | March | 0 | 0 | 0 | 0 | 97 | 1.05 | 2.1 | 26.94 | 0.83071 | 100.6 | 0.4 | 1.4 | 0 | 26.75 | 0.10914 | 38.11 | 0.0010666 | 0.12011 | 36.3 | 0.0058614 | 0.11887 | 34.4 | 0.0079983 | 100 | 8134 | 100.49 | 26.37
2053 | 2024-03-20 20:15 | March | 0 | 0 | 0 | 0 | 99 | 1.22 | 2.39 | 26.89 | 0.83457 | 100.62 | 0.3 | 1.3 | 0 | 26.6 | 0.10906 | 37.88 | 0.0010023 | 0.12008 | 36.3 | 0.0059979 | 0.1188 | 34.48 | 0.0079983 | 100 | 8130 | 100.51 | 26.19
2054 | 2024-03-20 20:30 | March | 0 | 0 | 0 | 0 | 98 | 1.39 | 3.58 | 26.87 | 0.84092 | 100.63 | 0.4 | 1.4 | 0 | 26.52 | 0.10921 | 37.65 | 0.0010666 | 0.12008 | 36.2 | 0.0059979 | 0.11883 | 34.5 | 0.0079983 | 100 | 8123 | 100.52 | 26.12
2055 | 2024-03-20 20:45 | March | 0 | 0 | 0 | 0 | 94 | 1.47 | 3.02 | 26.97 | 0.84078 | 100.64 | 0.4 | 1.3 | 0 | 26.55 | 0.1091 | 37.43 | 0.0010023 | 0.12004 | 36.2 | 0.0059979 | 0.11883 | 34.53 | 0.0079983 | 100 | 8121 | 100.54 | 26.16
2056 | 2024-03-20 21:00 | March | 0 | 0 | 0 | 0 | 94 | 1.5 | 3.09 | 27.02 | 0.83943 | 100.66 | 0.4 | 1.4 | 0 | 26.62 | 0.10906 | 37.2 | 0 | 0.12008 | 36.19 | 0.0059979 | 0.1188 | 34.6 | 0.0079983 | 100 | 8124 | 100.56 | 26.17
2057 | 2024-03-20 21:15 | March | 0 | 0 | 0 | 0 | 95 | 1.53 | 2.58 | 26.98 | 0.8445 | 100.67 | 0.4 | 1.4 | 0 | 26.64 | 0.10914 | 37 | 0.0010023 | 0.12008 | 36.1 | 0.0058614 | 0.11883 | 34.6 | 0.0079983 | 100 | 8122 | 100.56 | 26.16
2058 | 2024-03-20 21:30 | March | 0 | 0 | 0 | 0 | 94 | 1.32 | 3.05 | 26.9 | 0.85158 | 100.66 | 0.4 | 1.4 | 0 | 26.63 | 0.10906 | 36.8 | 0 | 0.12008 | 36.1 | 0.0058614 | 0.11887 | 34.6 | 0.0079983 | 100 | 8118 | 100.56 | 26.12
2059 | 2024-03-20 21:45 | March | 0 | 0 | 0 | 0 | 95 | 1.28 | 2.73 | 26.85 | 0.85635 | 100.66 | 0.5 | 1.4 | 0 | 26.53 | 0.10906 | 36.61 | 0 | 0.12008 | 36 | 0.0057943 | 0.11883 | 34.67 | 0.0079983 | 100 | 8115 | 100.55 | 26.12
2060 | 2024-03-20 22:00 | March | 0 | 0 | 0 | 0 | 98 | 1.16 | 2.88 | 26.83 | 0.86246 | 100.65 | 0.4 | 1.4 | 0 | 26.49 | 0.10906 | 36.42 | 0.0010023 | 0.12008 | 35.98 | 0.0058614 | 0.11887 | 34.7 | 0.0079983 | 100 | 8110 | 100.55 | 26.05
2061 | 2024-03-20 22:15 | March | 0 | 0 | 0 | 0 | 103 | 0.91 | 1.88 | 26.73 | 0.87012 | 100.66 | 0.5 | 1.4 | 0 | 26.39 | 0.1091 | 36.24 | 0 | 0.12008 | 35.9 | 0.0057943 | 0.11887 | 34.7 | 0.0079983 | 100 | 8114 | 100.55 | 25.95
2062 | 2024-03-20 22:30 | March | 0 | 0 | 0 | 0 | 104 | 0.96 | 2.65 | 26.69 | 0.8776 | 100.66 | 0.5 | 1.4 | 0 | 26.35 | 0.10906 | 36.06 | 0 | 0.12008 | 35.85 | 0.0057943 | 0.1188 | 34.7 | 0.0079983 | 100 | 8102 | 100.56 | 25.85
2063 | 2024-03-20 22:45 | March | 0 | 0 | 0 | 0 | 125 | 0.67 | 1.46 | 26.53 | 0.88764 | 100.66 | 0.4 | 1.4 | 0 | 26.28 | 0.10902 | 35.9 | 0 | 0.11996 | 35.8 | 0.005728 | 0.11887 | 34.7 | 0.0079983 | 100 | 8102 | 100.56 | 25.82
2064 | 2024-03-20 23:00 | March | 0 | 0 | 0 | 0 | 124 | 0.61 | 1.81 | 26.4 | 0.89418 | 100.67 | 0.4 | 1.4 | 0 | 26.11 | 0.10902 | 35.74 | 0 | 0.12 | 35.71 | 0.0056624 | 0.11883 | 34.7 | 0.0079983 | 100 | 8105 | 100.57 | 25.6
2065 | 2024-03-20 23:15 | March | 0 | 0 | 0 | 0 | 139 | 0.49 | 1.74 | 26.26 | 0.89984 | 100.66 | 0.4 | 1.4 | 0 | 25.99 | 0.10894 | 35.58 | 0 | 0.12011 | 35.66 | 0.0057943 | 0.11883 | 34.7 | 0.0079983 | 100 | 8101 | 100.57 | 25.47
2066 | 2024-03-20 23:30 | March | 0 | 0 | 0 | 0 | 125 | 0.38 | 0.92 | 26.12 | 0.90584 | 100.66 | 0.4 | 1.4 | 0 | 25.87 | 0.10894 | 35.44 | 0 | 0.11996 | 35.6 | 0.0056624 | 0.11883 | 34.7 | 0.0079983 | 100 | 8099 | 100.56 | 25.31
2067 | 2024-03-20 23:45 | March | 0 | 0 | 0 | 0 | 154 | 0.31 | 0.52 | 25.91 | 0.91327 | 100.65 | 0.5 | 1.4 | 0 | 25.68 | 0.10902 | 35.29 | 0 | 0.12008 | 35.52 | 0.0055335 | 0.11887 | 34.7 | 0.0079983 | 100 | 8099 | 100.55 | 25.11
2068 | 2024-03-21 | March | 0 | 0 | 0 | 0 | 170 | 0.35 | 0.63 | 25.83 | 0.91851 | 100.63 | 0.4 | 1.4 | 0 | 25.55 | 0.10894 | 35.15 | 0 | 0.12004 | 35.47 | 0.0055976 | 0.11887 | 34.7 | 0.0079983 | 100 | 8096 | 100.53 | 24.92
2069 | 2024-03-21 00:15 | March | 0 | 0 | 0 | 0 | 157 | 0.35 | 0.65 | 25.87 | 0.91994 | 100.62 | 0.4 | 1.4 | 0 | 25.51 | 0.10894 | 35.03 | 0 | 0.11996 | 35.4 | 0.0055976 | 0.11883 | 34.7 | 0.0079983 | 100 | 8091 | 100.52 | 24.97
2070 | 2024-03-21 00:30 | March | 0 | 0 | 0 | 0 | 177 | 0.54 | 0.9 | 25.94 | 0.91971 | 100.61 | 0.4 | 1.4 | 0 | 25.51 | 0.10898 | 34.87 | 0 | 0.12 | 35.32 | 0.0054702 | 0.11883 | 34.7 | 0.0079983 | 100 | 8086 | 100.51 | 25
2071 | 2024-03-21 00:45 | March | 0 | 0 | 0 | 0 | 180 | 0.43 | 0.97 | 25.85 | 0.92673 | 100.59 | 0.5 | 1.4 | 0 | 25.53 | 0.10894 | 34.75 | 0 | 0.12 | 35.27 | 0.0055976 | 0.11876 | 34.66 | 0.0079983 | 100 | 8083 | 100.49 | 24.92
2072 | 2024-03-21 01:00 | March | 0 | 0 | 0 | 0 | 168 | 0.38 | 0.84 | 25.82 | 0.92868 | 100.57 | 0.4 | 1.4 | 0 | 25.46 | 0.10894 | 34.63 | 0 | 0.11992 | 35.2 | 0.0053333 | 0.11883 | 34.6 | 0.007925 | 100 | 8082 | 100.47 | 24.83
2073 | 2024-03-21 01:15 | March | 0 | 0 | 0 | 0 | 133 | 0.34 | 0.8 | 25.85 | 0.93274 | 100.54 | 0.5 | 1.4 | 0 | 25.44 | 0.1089 | 34.51 | 0 | 0.11996 | 35.13 | 0.0053333 | 0.1188 | 34.6 | 0.007925 | 100 | 8080 | 100.44 | 24.83
2074 | 2024-03-21 01:30 | March | 0 | 0 | 0 | 0 | 117 | 0.31 | 0.67 | 25.77 | 0.94049 | 100.53 | 0.5 | 1.4 | 0 | 25.42 | 0.1089 | 34.39 | 0 | 0.11996 | 35.07 | 0.0053951 | 0.11883 | 34.6 | 0.0079983 | 100 | 8081 | 100.43 | 24.84
2075 | 2024-03-21 01:45 | March | 0 | 0 | 0 | 0 | 178 | 0.49 | 1.04 | 25.71 | 0.94384 | 100.52 | 0.4 | 1.4 | 0 | 25.37 | 0.10894 | 34.28 | 0 | 0.11992 | 35 | 0.0051286 | 0.11883 | 34.6 | 0.0079983 | 100 | 8078 | 100.42 | 24.75
2076 | 2024-03-21 02:00 | March | 0 | 0 | 0 | 0 | 162 | 0.32 | 0.73 | 25.62 | 0.9495 | 100.5 | 0.4 | 1.4 | 0 | 25.33 | 0.10894 | 34.17 | 0 | 0.11992 | 34.93 | 0.0053333 | 0.11876 | 34.58 | 0.0079983 | 100 | 8079 | 100.4 | 24.69
2077 | 2024-03-21 02:15 | March | 0 | 0 | 0 | 0 | 161 | 0.37 | 0.89 | 25.67 | 0.94821 | 100.48 | 0.4 | 1.3 | 0 | 25.27 | 0.10894 | 34.07 | 0 | 0.11996 | 34.88 | 0.0050003 | 0.1188 | 34.5 | 0.0079983 | 100 | 8079 | 100.39 | 24.67
2078 | 2024-03-21 02:30 | March | 0 | 0 | 0 | 0 | 169 | 0.44 | 1.32 | 25.81 | 0.94759 | 100.48 | 0.4 | 1.4 | 0 | 25.35 | 0.10883 | 33.96 | 0 | 0.11984 | 34.8 | 0.0050003 | 0.11883 | 34.5 | 0.007925 | 100 | 8078 | 100.38 | 24.83
2079 | 2024-03-21 02:45 | March | 0 | 0 | 0 | 0 | 165 | 0.68 | 1.43 | 26.11 | 0.94156 | 100.47 | 0.5 | 1.4 | 0 | 25.62 | 0.1089 | 33.86 | 0 | 0.11992 | 34.74 | 0.0050003 | 0.11883 | 34.5 | 0.007925 | 100 | 8078 | 100.38 | 25.03
2080 | 2024-03-21 03:00 | March | 0 | 0 | 0 | 0 | 148 | 0.37 | 0.75 | 26.01 | 0.94804 | 100.47 | 0.4 | 1.4 | 0 | 25.74 | 0.10887 | 33.77 | 0 | 0.11992 | 34.69 | 0.0051286 | 0.11883 | 34.49 | 0.007925 | 100 | 8077 | 100.37 | 25.13
2081 | 2024-03-21 03:15 | March | 0 | 0 | 0 | 0 | 176 | 0.33 | 0.85 | 25.87 | 0.95023 | 100.46 | 0.4 | 1.4 | 0 | 25.64 | 0.10898 | 33.67 | 0 | 0.11988 | 34.6 | 0.0052 | 0.11883 | 34.4 | 0.0079983 | 100 | 8074 | 100.36 | 25.02
2082 | 2024-03-21 03:30 | March | 0 | 0 | 0 | 0 | 221 | 0.28 | 0.56 | 25.51 | 0.95817 | 100.44 | 0.4 | 1.5 | 0 | 25.45 | 0.10894 | 33.6 | 0 | 0.11992 | 34.56 | 0.0051286 | 0.11876 | 34.4 | 0.0079983 | 100 | 8074 | 100.34 | 24.82
2083 | 2024-03-21 03:45 | March | 0 | 0 | 0 | 0 | 172 | 0.25 | 0.48 | 25.47 | 0.95185 | 100.44 | 0.4 | 1.4 | 0 | 25.18 | 0.1089 | 33.5 | 0 | 0.11984 | 34.5 | 0.0052723 | 0.11876 | 34.4 | 0.007925 | 100 | 8073 | 100.35 | 24.59
2084 | 2024-03-21 04:00 | March | 0 | 0 | 0 | 0 | 222 | 0.4 | 0.84 | 25.26 | 0.96319 | 100.44 | 0.4 | 1.4 | 0 | 25.03 | 0.10894 | 33.42 | 0 | 0.11984 | 34.42 | 0.0050699 | 0.11883 | 34.35 | 0.0078705 | 100 | 8070 | 100.34 | 24.46
2085 | 2024-03-21 04:15 | March | 0 | 0 | 0 | 0 | 199 | 0.14 | 0.35 | 25.13 | 0.96691 | 100.44 | 0.3 | 1.4 | 0 | 24.91 | 0.10887 | 33.35 | 0 | 0.11984 | 34.4 | 0.0050003 | 0.11876 | 34.3 | 0.0079983 | 100 | 8071 | 100.34 | 24.34
2086 | 2024-03-21 04:30 | March | 0 | 0 | 0 | 0 | 200 | 0.55 | 0.86 | 25.17 | 0.96399 | 100.44 | 0.4 | 1.4 | 0 | 24.78 | 0.10898 | 33.28 | 0 | 0.11988 | 34.3 | 0.0050699 | 0.11876 | 34.3 | 0.0079983 | 100 | 8069 | 100.34 | 24.21
2087 | 2024-03-21 04:45 | March | 0 | 0 | 0 | 0 | 207 | 0.47 | 0.89 | 25.13 | 0.96911 | 100.44 | 0.4 | 1.5 | 0 | 24.78 | 0.1089 | 33.19 | 0 | 0.11992 | 34.27 | 0.0051286 | 0.1188 | 34.29 | 0.0079983 | 100 | 8064 | 100.34 | 24.26
2088 | 2024-03-21 05:00 | March | 0 | 0 | 0 | 0 | 183 | 0.55 | 0.93 | 25.02 | 0.97012 | 100.44 | 0.4 | 1.5 | 0 | 24.7 | 0.10894 | 33.1 | 0 | 0.1198 | 34.2 | 0.0050699 | 0.11876 | 34.2 | 0.0079983 | 100 | 8064 | 100.35 | 24.14
2089 | 2024-03-21 05:15 | March | 0 | 0 | 0 | 0 | 181 | 0.36 | 0.7 | 25.01 | 0.97101 | 100.44 | 0.4 | 1.4 | 0 | 24.71 | 0.10887 | 33 | 0 | 0.1198 | 34.15 | 0.0050003 | 0.11872 | 34.2 | 0.0079983 | 100 | 8056 | 100.35 | 24.17
2090 | 2024-03-21 05:30 | March | 0 | 0 | 0 | 0 | 226 | 0.31 | 0.59 | 25 | 0.97001 | 100.46 | 0.4 | 1.4 | 0 | 24.63 | 0.10894 | 32.92 | 0 | 0.11984 | 34.1 | 0.0052 | 0.11868 | 34.2 | 0.007925 | 100 | 8058 | 100.36 | 24.15
2091 | 2024-03-21 05:45 | March | 0 | 0 | 0 | 0 | 293 | 0.22 | 0.48 | 25.05 | 0.97122 | 100.47 | 0.4 | 1.4 | 0 | 24.67 | 0.1089 | 32.83 | 0 | 0.11984 | 34.04 | 0.0050699 | 0.1188 | 34.13 | 0.0078705 | 100 | 8054 | 100.38 | 24.13
2092 | 2024-03-21 06:00 | March | 0 | 0 | 0 | 0 | 224 | 0.57 | 0.88 | 25.01 | 0.97385 | 100.5 | 0.4 | 1.4 | 0 | 24.68 | 0.10883 | 32.76 | 0 | 0.11973 | 34 | 0.0050003 | 0.1188 | 34.1 | 0.0079983 | 100 | 8055 | 100.4 | 24.15
2093 | 2024-03-21 06:15 | March | 1.8 | 0 | 0 | 0 | 180 | 0.4 | 0.75 | 24.95 | 0.97829 | 100.52 | 0.4 | 1.4 | 0 | 24.7 | 0.10883 | 32.69 | 0 | 0.11988 | 33.92 | 0.0050003 | 0.11876 | 34.1 | 0.0079983 | 100 | 8052 | 100.42 | 24.12
2094 | 2024-03-21 06:30 | March | 8.7 | 0 | 0 | 0 | 165 | 0.3 | 0.55 | 24.91 | 0.97872 | 100.55 | 0.4 | 1.4 | 0 | 24.66 | 0.10887 | 32.6 | 0 | 0.11988 | 33.9 | 0.0050003 | 0.11872 | 34.05 | 0.0078705 | 100 | 8051 | 100.46 | 24.16
2095 | 2024-03-21 06:45 | March | 34.7 | 0 | 0 | 0 | 162 | 0.27 | 0.57 | 25.29 | 0.97575 | 100.57 | 0.4 | 1.4 | 0 | 24.93 | 0.10887 | 32.52 | 0 | 0.11984 | 33.8 | 0.0050003 | 0.1188 | 34 | 0.0077983 | 100 | 8048 | 100.48 | 24.47
2096 | 2024-03-21 07:00 | March | 75 | 0 | 0 | 0 | 166 | 0.6 | 0.96 | 26 | 0.9739 | 100.58 | 0.4 | 1.4 | 0 | 25.67 | 0.10883 | 32.45 | 0 | 0.11973 | 33.79 | 0.0050003 | 0.11883 | 34 | 0.0077268 | 100 | 8051 | 100.5 | 25.04
2097 | 2024-03-21 07:15 | March | 85.9 | 0 | 1 | 34 | 130 | 0.84 | 2.07 | 26.93 | 0.9518 | 100.58 | 0.5 | 1.4 | 0 | 26.59 | 0.10894 | 32.4 | 0 | 0.11977 | 33.7 | 0.0050003 | 0.11876 | 33.98 | 0.0076736 | 100 | 8047 | 100.5 | 25.74
2098 | 2024-03-21 07:30 | March | 156.9 | 0 | 0 | 0 | 110 | 0.98 | 2.47 | 27.74 | 0.92004 | 100.6 | 0.6 | 1.5 | 0 | 27.65 | 0.1089 | 32.31 | 0 | 0.11984 | 33.67 | 0.0050003 | 0.11876 | 33.9 | 0.0077983 | 100 | 8051 | 100.53 | 26.69
2099 | 2024-03-21 07:45 | March | 278.3 | 0 | 0 | 0 | 106 | 1.28 | 2.86 | 28.38 | 0.90423 | 100.59 | 0.6 | 1.5 | 0 | 29.59 | 0.1089 | 32.3 | 0 | 0.11973 | 33.6 | 0.0050003 | 0.1188 | 33.9 | 0.0078705 | 100 | 8054 | 100.55 | 27.85
2100 | 2024-03-21 08:00 | March | 307.5 | 0 | 0 | 0 | 103 | 1.43 | 3.12 | 28.95 | 0.87181 | 100.62 | 0.6 | 1.4 | 0 | 30.98 | 0.10894 | 32.29 | 0 | 0.11984 | 33.56 | 0.0050003 | 0.1188 | 33.9 | 0.007925 | 100 | 8061 | 100.58 | 29.27
2101 | 2024-03-21 08:15 | March | 400.4 | 0 | 0 | 0 | 90 | 1.87 | 4.32 | 29.59 | 0.83607 | 100.61 | 0.6 | 1.5 | 0 | 32.21 | 0.10894 | 32.21 | 0 | 0.1198 | 33.5 | 0.0050003 | 0.1188 | 33.8 | 0.007925 | 100 | 8072 | 100.59 | 30.43
2102 | 2024-03-21 08:30 | March | 364.9 | 0 | 0 | 0 | 97 | 1.67 | 3.47 | 30.09 | 0.8037 | 100.64 | 0.8 | 1.5 | 0 | 32.97 | 0.10894 | 32.25 | 0 | 0.11984 | 33.46 | 0.0049317 | 0.1188 | 33.8 | 0.0076033 | 100 | 8078 | 100.6 | 31.49
2103 | 2024-03-21 08:45 | March | 400.7 | 0 | 0 | 0 | 106 | 1.25 | 4.8 | 30.23 | 0.78796 | 100.67 | 0.7 | 1.4 | 0 | 32.68 | 0.1089 | 32.3 | 0 | 0.1198 | 33.4 | 0.0050003 | 0.1188 | 33.8 | 0.0074645 | 100 | 8077 | 100.62 | 31.74
2104 | 2024-03-21 09:00 | March | 546.1 | 0 | 0 | 0 | 94 | 2.29 | 5.46 | 30.98 | 0.73951 | 100.66 | 0.6 | 1.2 | 0 | 33.73 | 0.10887 | 32.33 | 0 | 0.11977 | 33.4 | 0.0050003 | 0.11883 | 33.71 | 0.0076033 | 100 | 8091 | 100.63 | 32.69
2105 | 2024-03-21 09:15 | March | 623.9 | 0 | 0 | 0 | 86 | 2.57 | 4.74 | 31.43 | 0.70625 | 100.65 | 0.7 | 1.5 | 0 | 34.68 | 0.10894 | 32.43 | 0 | 0.11973 | 33.34 | 0.0050003 | 0.11876 | 33.7 | 0.0074645 | 100 | 8100 | 100.64 | 33.62
2106 | 2024-03-21 09:30 | March | 531.4 | 0 | 0 | 0 | 89 | 2.25 | 5.84 | 31.47 | 0.68752 | 100.69 | 0.7 | 1.4 | 0 | 34.31 | 0.10898 | 32.55 | 0 | 0.1198 | 33.3 | 0.0048641 | 0.1188 | 33.7 | 0.0075336 | 100 | 8108 | 100.64 | 33.71
2107 | 2024-03-21 09:45 | March | 716.2 | 0 | 0 | 0 | 84 | 2.91 | 6.91 | 31.99 | 0.66039 | 100.67 | 1 | 1.5 | 0 | 35.26 | 0.10906 | 32.7 | 0 | 0.11984 | 33.3 | 0.0048641 | 0.11883 | 33.63 | 0.0074645 | 100 | 8121 | 100.65 | 34.41
2108 | 2024-03-21 10:00 | March | 569.7 | 0 | 0 | 0 | 84 | 2.72 | 5.01 | 31.63 | 0.67164 | 100.69 | 0.9 | 1.2 | 0 | 35.18 | 0.1091 | 32.89 | 0 | 0.1198 | 33.3 | 0.0049317 | 0.11872 | 33.6 | 0.0071945 | 100 | 8127 | 100.64 | 34.75
2109 | 2024-03-21 10:15 | March | 635.9 | 0 | 0 | 0 | 98 | 2.56 | 5.89 | 31.87 | 0.65535 | 100.67 | 0.7 | 1.3 | 0 | 34.73 | 0.10898 | 33.11 | 0 | 0.11977 | 33.3 | 0.0047973 | 0.11887 | 33.6 | 0.0075336 | 100 | 8136 | 100.61 | 34.53
2110 | 2024-03-21 10:30 | March | 940.9 | 0 | 0 | 0 | 92 | 2.67 | 5.44 | 32.75 | 0.62842 | 100.61 | 1 | 1.2 | 0 | 35.51 | 0.10898 | 33.35 | 0 | 0.11969 | 33.3 | 0.0048641 | 0.1188 | 33.59 | 0.0072611 | 100 | 8146 | 100.58 | 35.17
2111 | 2024-03-21 10:45 | March | 877.1 | 0 | 0 | 0 | 85 | 2.87 | 5.63 | 32.74 | 0.63604 | 100.61 | 0.6 | 1.3 | 0 | 35.99 | 0.10902 | 33.6 | 0 | 0.11977 | 33.3 | 0.0047973 | 0.1188 | 33.5 | 0.0074645 | 100 | 8159 | 100.56 | 35.79
2112 | 2024-03-21 11:00 | March | 670.4 | 0 | 0 | 0 | 92 | 2.6 | 4.3 | 32.89 | 0.61089 | 100.62 | 0.8 | 1.3 | 0 | 35.92 | 0.1091 | 33.88 | 0 | 0.11973 | 33.3 | 0.0049317 | 0.11883 | 33.5 | 0.0073282 | 100 | 8165 | 100.55 | 36.08
2113 | 2024-03-21 11:15 | March | 631.7 | 0 | 0 | 0 | 85 | 2.66 | 5.48 | 32.33 | 0.62572 | 100.6 | 1.1 | 1.3 | 0 | 35.25 | 0.1091 | 34.18 | 0 | 0.11977 | 33.31 | 0.0048641 | 0.11887 | 33.5 | 0.0074645 | 100 | 8147 | 100.53 | 35.55
2114 | 2024-03-21 11:30 | March | 435.7 | 0 | 1 | 24 | 87 | 2.52 | 5.09 | 32.11 | 0.62185 | 100.6 | 1 | 1.3 | 0 | 34.78 | 0.10906 | 34.49 | 0 | 0.1198 | 33.4 | 0.0049317 | 0.11883 | 33.5 | 0.0073961 | 100 | 8165 | 100.52 | 35.33
2115 | 2024-03-21 11:45 | March | 841.5 | 0 | 0 | 0 | 78 | 3.48 | 8.78 | 32.51 | 0.6098 | 100.57 | 0.9 | 1.7 | 0 | 34.39 | 0.10906 | 34.82 | 0 | 0.1198 | 33.41 | 0.0050003 | 0.11883 | 33.49 | 0.0073961 | 100 | 8177 | 100.5 | 34.8
2116 | 2024-03-21 12:00 | March | 828.9 | 0 | 0 | 0 | 82 | 2.96 | 6.59 | 33.18 | 0.59236 | 100.56 | 0.9 | 1.3 | 0 | 35.47 | 0.10914 | 35.12 | 0 | 0.1198 | 33.5 | 0.0050003 | 0.11887 | 33.4 | 0.0072611 | 100 | 8180 | 100.49 | 35.89
2117 | 2024-03-21 12:15 | March | 801 | 0 | 0 | 0 | 76 | 3.38 | 6.47 | 32.7 | 0.60391 | 100.54 | 1.1 | 1.6 | 0 | 35.05 | 0.10921 | 35.39 | 0 | 0.1198 | 33.55 | 0.0049317 | 0.11887 | 33.4 | 0.0075336 | 100 | 8195 | 100.47 | 35.58
2118 | 2024-03-21 12:30 | March | 1105.3 | 0 | 0 | 0 | 91 | 2.98 | 5.67 | 33.43 | 0.59847 | 100.5 | 0.7 | 1.4 | 0 | 35.68 | 0.10921 | 35.67 | 0 | 0.1198 | 33.63 | 0.0049317 | 0.11883 | 33.4 | 0.0076736 | 100 | 8200 | 100.42 | 36.33
2119 | 2024-03-21 12:45 | March | 1053.1 | 0 | 0 | 0 | 89 | 3.56 | 7.36 | 33.05 | 0.61275 | 100.46 | 0.9 | 1.5 | 0 | 35.84 | 0.10918 | 35.93 | 0 | 0.11984 | 33.71 | 0.0050003 | 0.11883 | 33.4 | 0.0073961 | 100 | 8214 | 100.39 | 36.68
2120 | 2024-03-21 13:00 | March | 877.1 | 0 | 0 | 0 | 70 | 3.9 | 7.78 | 32.76 | 0.60973 | 100.45 | 1.1 | 1.1 | 0 | 35.58 | 0.1091 | 36.22 | 0 | 0.11988 | 33.8 | 0.0050003 | 0.1188 | 33.4 | 0.0076736 | 100 | 8216 | 100.37 | 36.42
2121 | 2024-03-21 13:15 | March | 277.3 | 0 | 0 | 0 | 79 | 3.16 | 6.79 | 31.85 | 0.63276 | 100.47 | 1.1 | 1.6 | 0 | 34.64 | 0.10918 | 36.53 | 0 | 0.1198 | 33.9 | 0.0050003 | 0.11887 | 33.4 | 0.0077268 | 100 | 8204 | 100.37 | 35.55
2122 | 2024-03-21 13:30 | March | 269.1 | 0 | 0 | 0 | 87 | 2.41 | 5.18 | 31.31 | 0.65115 | 100.45 | 0.7 | 1.5 | 0 | 33.28 | 0.1091 | 36.87 | 0 | 0.11977 | 33.99 | 0.0050699 | 0.1188 | 33.47 | 0.0076033 | 100 | 8197 | 100.34 | 34.19
2123 | 2024-03-21 13:45 | March | 290.5 | 0 | 0 | 0 | 83 | 3.23 | 6.86 | 31.11 | 0.65374 | 100.39 | 0.5 | 1.3 | 0 | 32.82 | 0.1091 | 37.17 | 0 | 0.11984 | 34.1 | 0.0050003 | 0.11883 | 33.5 | 0.0077268 | 100 | 8198 | 100.3 | 33.52
2124 | 2024-03-21 14:00 | March | 286.7 | 0 | 0 | 0 | 91 | 3 | 6.25 | 30.86 | 0.68063 | 100.38 | 0.3 | 1.6 | 0 | 32.45 | 0.10906 | 37.43 | 0 | 0.11988 | 34.21 | 0.0050003 | 0.11883 | 33.5 | 0.0077983 | 100 | 8190 | 100.29 | 32.97
2125 | 2024-03-21 14:15 | March | 302.2 | 0 | 0 | 0 | 86 | 2.88 | 7.39 | 30.65 | 0.69566 | 100.36 | 0.8 | 1.6 | 0 | 32.2 | 0.10914 | 37.59 | 0 | 0.11988 | 34.33 | 0.0050003 | 0.11887 | 33.5 | 0.007925 | 100 | 8184 | 100.27 | 32.64
2126 | 2024-03-21 14:30 | March | 291.2 | 0 | 0 | 0 | 85 | 2.54 | 5.39 | 30.62 | 0.69412 | 100.34 | 0.5 | 1.4 | 0 | 32.08 | 0.1091 | 37.7 | 0.0010023 | 0.11984 | 34.44 | 0.0050699 | 0.11887 | 33.5 | 0.0076033 | 100 | 8182 | 100.25 | 32.44
2127 | 2024-03-21 14:45 | March | 227.7 | 0 | 0 | 0 | 92 | 2.3 | 5.33 | 30.37 | 0.71428 | 100.34 | 0.5 | 1.4 | 0 | 31.86 | 0.10902 | 37.73 | 0.0010023 | 0.11992 | 34.55 | 0.0051286 | 0.11895 | 33.6 | 0.0075336 | 100 | 8178 | 100.24 | 32.15
2128 | 2024-03-21 15:00 | March | 220.7 | 0 | 1 | 20 | 89 | 2.38 | 4.64 | 30.35 | 0.71487 | 100.32 | 0.7 | 1.4 | 0 | 31.55 | 0.10902 | 37.8 | 0.0010023 | 0.11984 | 34.65 | 0.0051286 | 0.11891 | 33.6 | 0.0071945 | 100 | 8176 | 100.22 | 31.75
2129 | 2024-03-21 15:15 | March | 223.5 | 0 | 0 | 0 | 88 | 2.76 | 6.59 | 30.26 | 0.71299 | 100.3 | 0.2 | 1.2 | 0 | 31.4 | 0.10902 | 37.74 | 0.0010023 | 0.11984 | 34.75 | 0.0051286 | 0.11891 | 33.6 | 0.0076736 | 100 | 8174 | 100.21 | 31.52
2130 | 2024-03-21 15:30 | March | 235.9 | 0 | 1 | 31 | 95 | 2.06 | 4.25 | 30.24 | 0.71985 | 100.31 | 0.7 | 1.5 | 0 | 31.35 | 0.10906 | 37.7 | 0.0010023 | 0.1198 | 34.84 | 0.0050003 | 0.11895 | 33.7 | 0.0074645 | 100 | 8175 | 100.2 | 31.5
2131 | 2024-03-21 15:45 | March | 212.6 | 0 | 0 | 0 | 94 | 2.32 | 3.97 | 30.07 | 0.73982 | 100.31 | 0.5 | 1.4 | 0 | 31.36 | 0.10898 | 37.69 | 0 | 0.12 | 34.91 | 0.0050003 | 0.11887 | 33.7 | 0.0073961 | 100 | 8172 | 100.21 | 31.51
2132 | 2024-03-21 16:00 | March | 192.3 | 0 | 0 | 0 | 93 | 2.02 | 4.3 | 30.02 | 0.74783 | 100.31 | 0.5 | 1.3 | 0 | 31.1 | 0.10898 | 37.6 | 0 | 0.11984 | 35 | 0.0050003 | 0.11887 | 33.75 | 0.0077268 | 100 | 8170 | 100.21 | 31.2
2133 | 2024-03-21 16:15 | March | 188.1 | 0 | 0 | 0 | 104 | 1.99 | 4.54 | 29.96 | 0.75183 | 100.31 | 0.7 | 1.4 | 0 | 31 | 0.10902 | 37.56 | 0 | 0.11992 | 35.06 | 0.0050003 | 0.1188 | 33.8 | 0.0077268 | 100 | 8169 | 100.21 | 31.04
2134 | 2024-03-21 16:30 | March | 185.1 | 0 | 0 | 0 | 97 | 2.26 | 4.78 | 29.99 | 0.73993 | 100.3 | 0.6 | 1.3 | 0 | 30.95 | 0.10898 | 37.5 | 0.0010023 | 0.11984 | 35.1 | 0.0050003 | 0.11883 | 33.81 | 0.0077268 | 100 | 8165 | 100.19 | 30.93
2135 | 2024-03-21 16:45 | March | 164.7 | 0 | 0 | 0 | 97 | 1.94 | 4.96 | 29.91 | 0.74405 | 100.29 | 0.5 | 1.4 | 0 | 30.91 | 0.10894 | 37.41 | 0 | 0.11988 | 35.16 | 0.0050003 | 0.11883 | 33.9 | 0.0077983 | 100 | 8158 | 100.18 | 30.89
2136 | 2024-03-21 17:00 | March | 142.5 | 0 | 0 | 0 | 96 | 1.84 | 5.99 | 29.96 | 0.74569 | 100.29 | 0.8 | 1.4 | 0 | 30.75 | 0.10898 | 37.34 | 0.0010023 | 0.11992 | 35.2 | 0.0051286 | 0.11876 | 33.9 | 0.0077268 | 100 | 8155 | 100.19 | 30.73
2137 | 2024-03-21 17:15 | March | 122.1 | 0 | 0 | 0 | 101 | 1.83 | 3.94 | 30.09 | 0.7378 | 100.29 | 0.6 | 1.4 | 0 | 30.72 | 0.1089 | 37.27 | 0 | 0.12 | 35.2 | 0.0051286 | 0.1188 | 33.94 | 0.007925 | 100 | 8152 | 100.19 | 30.63
2138 | 2024-03-21 17:30 | March | 106.1 | 0 | 0 | 0 | 97 | 1.74 | 4.93 | 30.19 | 0.73848 | 100.31 | 0.6 | 1.3 | 0 | 30.82 | 0.10894 | 37.2 | 0 | 0.11996 | 35.25 | 0.0050003 | 0.1188 | 34 | 0.0079983 | 100 | 8146 | 100.21 | 30.73
2139 | 2024-03-21 17:45 | March | 74.3 | 0 | 0 | 0 | 100 | 1.82 | 3.92 | 29.89 | 0.75558 | 100.35 | 0.9 | 1.4 | 0 | 30.64 | 0.10883 | 37.1 | 0 | 0.11996 | 35.3 | 0.0050699 | 0.1188 | 34 | 0.007925 | 100 | 8143 | 100.25 | 30.56
2140 | 2024-03-21 18:00 | March | 25.1 | 0 | 0 | 0 | 92 | 1.61 | 3.33 | 29.64 | 0.7646 | 100.38 | 0.5 | 1.2 | 0 | 30.22 | 0.10894 | 37.03 | 0 | 0.1198 | 35.3 | 0.0050003 | 0.11887 | 34.03 | 0.0079983 | 100 | 8140 | 100.27 | 30.17
2141 | 2024-03-21 18:15 | March | 6.8 | 0 | 0 | 0 | 82 | 1.63 | 3.74 | 29.45 | 0.77107 | 100.41 | 0.7 | 1.4 | 0 | 29.73 | 0.10898 | 36.94 | 0 | 0.11988 | 35.3 | 0.0051286 | 0.11883 | 34.1 | 0.007925 | 100 | 8137 | 100.29 | 29.73
2142 | 2024-03-21 18:30 | March | 1 | 0 | 0 | 0 | 94 | 1.7 | 4.05 | 29.23 | 0.7829 | 100.43 | 0.6 | 1.4 | 0 | 29.44 | 0.10883 | 36.85 | 0 | 0.11992 | 35.3 | 0.0053333 | 0.11883 | 34.1 | 0.0078705 | 100 | 8131 | 100.32 | 29.38
2143 | 2024-03-21 18:45 | March | 0 | 0 | 0 | 0 | 99 | 1.49 | 3.37 | 28.87 | 0.79484 | 100.45 | 0.6 | 1.4 | 0 | 29.05 | 0.10879 | 36.75 | 0 | 0.12 | 35.3 | 0.0051286 | 0.11887 | 34.1 | 0.0079983 | 100 | 8129 | 100.34 | 28.99
2144 | 2024-03-21 19:00 | March | 0 | 0 | 0 | 0 | 97 | 1.32 | 3.51 | 28.64 | 0.80296 | 100.47 | 0.6 | 1.4 | 0 | 28.69 | 0.10898 | 36.65 | 0 | 0.11992 | 35.3 | 0.0050699 | 0.11876 | 34.19 | 0.0079983 | 100 | 8125 | 100.36 | 28.62
2145 | 2024-03-21 19:15 | March | 0 | 0 | 0 | 0 | 96 | 1.2 | 3.52 | 28.61 | 0.80998 | 100.49 | 0.6 | 1.5 | 0 | 28.51 | 0.1089 | 36.53 | 0 | 0.11992 | 35.3 | 0.0051286 | 0.11883 | 34.2 | 0.0079983 | 100 | 8121 | 100.38 | 28.36
2146 | 2024-03-21 19:30 | March | 0 | 0 | 0 | 0 | 102 | 1.01 | 2.35 | 28.48 | 0.82306 | 100.51 | 0.5 | 1.3 | 0 | 28.42 | 0.1089 | 36.39 | 0 | 0.11984 | 35.3 | 0.0050003 | 0.11887 | 34.2 | 0.007925 | 100 | 8120 | 100.4 | 28.22
2147 | 2024-03-21 19:45 | March | 0 | 0 | 0 | 0 | 96 | 0.92 | 1.68 | 28.27 | 0.83317 | 100.53 | 0.5 | 1.4 | 0 | 28.21 | 0.10887 | 36.25 | 0 | 0.1198 | 35.3 | 0.0050699 | 0.11876 | 34.2 | 0.0079983 | 100 | 8112 | 100.42 | 27.99
2148 | 2024-03-21 20:00 | March | 0 | 0 | 0 | 0 | 88 | 0.82 | 1.59 | 28.07 | 0.84109 | 100.55 | 0.4 | 1.4 | 0 | 27.98 | 0.1089 | 36.13 | 0 | 0.11984 | 35.3 | 0.0050003 | 0.1188 | 34.2 | 0.007925 | 100 | 8108 | 100.44 | 27.71
2149 | 2024-03-21 20:15 | March | 0 | 0 | 0 | 0 | 89 | 0.87 | 1.76 | 27.9 | 0.84627 | 100.56 | 0.5 | 1.4 | 0 | 27.8 | 0.10887 | 35.99 | 0 | 0.1198 | 35.26 | 0.0050003 | 0.1188 | 34.27 | 0.0079983 | 100 | 8108 | 100.45 | 27.47
2150 | 2024-03-21 20:30 | March | 0 | 0 | 0 | 0 | 81 | 0.66 | 1.47 | 27.69 | 0.85429 | 100.58 | 0.5 | 1.4 | 0 | 27.59 | 0.10879 | 35.85 | 0 | 0.11984 | 35.2 | 0.0051286 | 0.1188 | 34.3 | 0.0079983 | 100 | 8104 | 100.47 | 27.29
2151 | 2024-03-21 20:45 | March | 0 | 0 | 0 | 0 | 81 | 0.36 | 1.22 | 27.58 | 0.85654 | 100.61 | 0.5 | 1.4 | 0 | 27.43 | 0.10867 | 35.73 | 0 | 0.11988 | 35.2 | 0.0050003 | 0.11872 | 34.3 | 0.0079983 | 100 | 8099 | 100.5 | 27.14
2152 | 2024-03-21 21:00 | March | 0 | 0 | 1 | 27 | 88 | 0.45 | 1.11 | 27.64 | 0.85273 | 100.63 | 0.5 | 1.4 | 0 | 27.34 | 0.10863 | 35.58 | 0 | 0.11984 | 35.2 | 0.0050699 | 0.1188 | 34.3 | 0.0079983 | 100 | 8102 | 100.52 | 27.04
2153 | 2024-03-21 21:15 | March | 0 | 0 | 0 | 0 | 73 | 0.99 | 2.15 | 27.74 | 0.84669 | 100.64 | 0.5 | 1.4 | 0 | 27.39 | 0.10875 | 35.45 | 0 | 0.11988 | 35.11 | 0.0051286 | 0.1188 | 34.3 | 0.0079983 | 100 | 8099 | 100.54 | 27.03
2154 | 2024-03-21 21:30 | March | 0 | 0 | 0 | 0 | 83 | 2.18 | 5.45 | 27.79 | 0.82386 | 100.65 | 0.3 | 1.5 | 0 | 27.44 | 0.10871 | 35.33 | 0 | 0.1198 | 35.1 | 0.0050699 | 0.11887 | 34.3 | 0.0079983 | 100 | 8089 | 100.55 | 27.08
2155 | 2024-03-21 21:45 | March | 0 | 0 | 0 | 0 | 92 | 1.9 | 4.96 | 27.15 | 0.81024 | 100.66 | 0.5 | 1.4 | 0 | 27.37 | 0.10871 | 35.18 | 0 | 0.11977 | 35.07 | 0.0052723 | 0.1188 | 34.3 | 0.0079983 | 100 | 8092 | 100.55 | 27.05
2156 | 2024-03-21 22:00 | March | 0 | 0 | 0 | 0 | 118 | 1.07 | 3.17 | 26.66 | 0.85081 | 100.67 | 0.5 | 1.4 | 0 | 26.93 | 0.10871 | 35.06 | 0 | 0.11984 | 35 | 0.0051286 | 0.1188 | 34.3 | 0.0079983 | 100 | 8091 | 100.56 | 26.65
2157 | 2024-03-21 22:15 | March | 0 | 0 | 0 | 0 | 105 | 1.18 | 3.8 | 26.67 | 0.86032 | 100.66 | 0.4 | 1.4 | 0 | 26.61 | 0.10871 | 34.94 | 0 | 0.1198 | 35 | 0.0051286 | 0.11868 | 34.3 | 0.0079983 | 100 | 8090 | 100.55 | 26.41
2158 | 2024-03-21 22:30 | March | 0 | 0 | 0 | 0 | 103 | 1.7 | 3.23 | 26.87 | 0.85704 | 100.67 | 0.5 | 1.4 | 0 | 26.63 | 0.10859 | 34.83 | 0 | 0.1198 | 34.91 | 0.0050003 | 0.11876 | 34.3 | 0.0079983 | 100 | 8083 | 100.56 | 26.47
2159 | 2024-03-21 22:45 | March | 0 | 0 | 0 | 0 | 101 | 1.41 | 3.16 | 26.47 | 0.88065 | 100.66 | 0.5 | 1.4 | 0 | 26.52 | 0.10871 | 34.71 | 0 | 0.1198 | 34.9 | 0.0051286 | 0.11876 | 34.3 | 0.0079983 | 100 | 8082 | 100.55 | 26.28
2160 | 2024-03-21 23:00 | March | 0 | 0.017021 | 0 | 0 | 138 | 1.17 | 3.1 | 26.04 | 0.88786 | 100.66 | 0.5 | 1.5 | 1.0213 | 26.17 | 0.10875 | 34.59 | 0 | 0.11988 | 34.83 | 0.0050003 | 0.11872 | 34.3 | 0.0079983 | 100 | 8082 | 100.55 | 25.91
2161 | 2024-03-21 23:15 | March | 0 | 0.051064 | 0 | 0 | 136 | 0.83 | 1.9 | 25.37 | 0.90315 | 100.63 | 0.4 | 1.4 | 1.0213 | 25.55 | 0.10867 | 34.48 | 0 | 0.11984 | 34.8 | 0.0050003 | 0.11872 | 34.3 | 0.007925 | 100 | 8078 | 100.52 | 25.38
2162 | 2024-03-21 23:30 | March | 0 | 0 | 0 | 0 | 147 | 0.55 | 1.57 | 25.41 | 0.90778 | 100.62 | 0.4 | 1.4 | 0 | 25.15 | 0.10867 | 34.38 | 0 | 0.1198 | 34.73 | 0.0050003 | 0.11876 | 34.3 | 0.0079983 | 100 | 8075 | 100.51 | 25.01
2163 | 2024-03-21 23:45 | March | 0 | 0 | 0 | 0 | 348 | 0.32 | 0.75 | 25.47 | 0.91899 | 100.61 | 0.4 | 1.5 | 0 | 25.12 | 0.10867 | 34.28 | 0 | 0.11977 | 34.7 | 0.0050003 | 0.11876 | 34.3 | 0.0079983 | 100 | 8076 | 100.51 | 24.96
2164 | 2024-03-22 | March | 0 | 0.017021 | 0 | 0 | 149 | 0.22 | 0.4 | 25.51 | 0.93335 | 100.6 | 0.5 | 1.4 | 1.0213 | 25.21 | 0.10863 | 34.17 | 0 | 0.11977 | 34.63 | 0.0050003 | 0.11864 | 34.26 | 0.0079983 | 100 | 8075 | 100.49 | 24.96
2165 | 2024-03-22 00:15 | March | 0 | 0.017021 | 0 | 0 | 57 | 0.38 | 0.81 | 25.59 | 0.94479 | 100.57 | 0.4 | 1.4 | 1.0213 | 25.3 | 0.10863 | 34.07 | 0 | 0.11977 | 34.6 | 0.0050003 | 0.1188 | 34.2 | 0.0079983 | 100 | 8058 | 100.46 | 25.14
2166 | 2024-03-22 00:30 | March | 0 | 0 | 0 | 0 | 125 | 0.55 | 0.98 | 25.89 | 0.94881 | 100.54 | 0.5 | 1.4 | 0 | 25.47 | 0.10859 | 33.97 | 0 | 0.11977 | 34.54 | 0.0050003 | 0.11876 | 34.2 | 0.007925 | 100 | 8061 | 100.43 | 25.3
2167 | 2024-03-22 00:45 | March | 0 | 0 | 0 | 0 | 102 | 0.89 | 1.79 | 26.47 | 0.94173 | 100.5 | 0.4 | 1.4 | 0 | 25.8 | 0.10863 | 33.86 | 0 | 0.11977 | 34.5 | 0.0050003 | 0.11872 | 34.2 | 0.0079983 | 100 | 8061 | 100.39 | 25.5
2168 | 2024-03-22 01:00 | March | 0 | 0 | 0 | 0 | 117 | 0.81 | 1.63 | 26.69 | 0.94618 | 100.48 | 0.5 | 1.4 | 0 | 26.15 | 0.10871 | 33.76 | 0 | 0.11977 | 34.43 | 0.0050003 | 0.11876 | 34.2 | 0.007925 | 100 | 8060 | 100.37 | 25.78
2169 | 2024-03-22 01:15 | March | 0 | 0.13617 | 0 | 0 | 126 | 0.72 | 1.52 | 26.7 | 0.95476 | 100.45 | 0.4 | 1.4 | 3.0596 | 26.33 | 0.10863 | 33.67 | 0 | 0.11977 | 34.4 | 0.0050003 | 0.11872 | 34.2 | 0.0079983 | 100 | 8059 | 100.35 | 25.93
2170 | 2024-03-22 01:30 | March | 0 | 0 | 0 | 0 | 102 | 0.9 | 2.13 | 26.82 | 0.95258 | 100.43 | 0.5 | 1.4 | 0 | 26.43 | 0.10867 | 33.59 | 0 | 0.11973 | 34.33 | 0.0050003 | 0.1188 | 34.19 | 0.0079983 | 100 | 8060 | 100.32 | 26.01
2171 | 2024-03-22 01:45 | March | 0 | 0 | 0 | 0 | 109 | 0.76 | 1.78 | 26.8 | 0.95683 | 100.41 | 0.5 | 1.4 | 0 | 26.51 | 0.10867 | 33.5 | 0 | 0.11969 | 34.3 | 0.0050003 | 0.11872 | 34.1 | 0.0078705 | 100 | 8058 | 100.3 | 26.06
2172 | 2024-03-22 02:00 | March | 0 | 0 | 0 | 0 | 105 | 0.95 | 1.83 | 26.87 | 0.95431 | 100.39 | 0.5 | 1.4 | 0 | 26.57 | 0.10856 | 33.41 | 0 | 0.11977 | 34.23 | 0.0050003 | 0.11876 | 34.1 | 0.0077268 | 100 | 8057 | 100.29 | 26.12
2173 | 2024-03-22 02:15 | March | 0 | 0 | 0 | 0 | 119 | 0.57 | 1.3 | 26.8 | 0.95881 | 100.38 | 0.5 | 1.4 | 0 | 26.57 | 0.10867 | 33.36 | 0 | 0.11965 | 34.2 | 0.0050003 | 0.11876 | 34.1 | 0.0078705 | 100 | 8057 | 100.27 | 26.14
2174 | 2024-03-22 02:30 | March | 0 | 0 | 0 | 0 | 114 | 0.6 | 1.37 | 26.73 | 0.96249 | 100.36 | 0.5 | 1.4 | 0 | 26.53 | 0.10867 | 33.3 | 0 | 0.11973 | 34.13 | 0.0050003 | 0.11876 | 34.1 | 0.007925 | 100 | 8058 | 100.26 | 26.11
2175 | 2024-03-22 02:45 | March | 0 | 0 | 0 | 0 | 112 | 0.63 | 1.22 | 26.63 | 0.96502 | 100.35 | 0.5 | 1.4 | 0 | 26.44 | 0.10871 | 33.2 | 0 | 0.11977 | 34.1 | 0.0050003 | 0.1188 | 34.06 | 0.007925 | 100 | 8055 | 100.24 | 26.02
2176 | 2024-03-22 03:00 | March | 0 | 0 | 0 | 0 | 88 | 0.38 | 1.15 | 26.51 | 0.96666 | 100.34 | 0.5 | 1.4 | 0 | 26.34 | 0.10859 | 33.14 | 0 | 0.11973 | 34.03 | 0.0049317 | 0.11872 | 34 | 0.0077983 | 100 | 8052 | 100.24 | 25.89
2177 | 2024-03-22 03:15 | March | 0 | 0 | 0 | 0 | 89 | 0.4 | 1.07 | 26.41 | 0.96657 | 100.33 | 0.4 | 1.4 | 0 | 26.19 | 0.10867 | 33.09 | 0 | 0.11977 | 34 | 0.0050003 | 0.11872 | 34 | 0.0078705 | 100 | 8051 | 100.23 | 25.76
2178 | 2024-03-22 03:30 | March | 0 | 0 | 0 | 0 | 82 | 0.58 | 1.57 | 26.41 | 0.96773 | 100.33 | 0.5 | 1.4 | 0 | 26.14 | 0.10867 | 33 | 0 | 0.11969 | 33.94 | 0.0049317 | 0.11872 | 34 | 0.0077983 | 100 | 8050 | 100.23 | 25.72
2179 | 2024-03-22 03:45 | March | 0 | 0 | 0 | 0 | 88 | 0.51 | 1.18 | 26.49 | 0.96462 | 100.32 | 0.5 | 1.5 | 0 | 26.19 | 0.10859 | 32.93 | 0 | 0.11973 | 33.9 | 0.0049317 | 0.11872 | 33.99 | 0.0077983 | 100 | 8051 | 100.21 | 25.78
2180 | 2024-03-22 04:00 | March | 0 | 0 | 0 | 0 | 91 | 0.67 | 1.1 | 26.5 | 0.96232 | 100.31 | 0.4 | 1.4 | 0 | 26.21 | 0.10871 | 32.87 | 0 | 0.11973 | 33.86 | 0.0048641 | 0.11883 | 33.9 | 0.0079983 | 100 | 8051 | 100.21 | 25.8
2181 | 2024-03-22 04:15 | March | 0 | 0.017021 | 0 | 0 | 95 | 0.66 | 1.33 | 26.5 | 0.9603 | 100.31 | 0.4 | 1.5 | 1.0213 | 26.23 | 0.10863 | 32.8 | 0 | 0.11973 | 33.8 | 0.0048641 | 0.1188 | 33.9 | 0.0077983 | 100 | 8045 | 100.2 | 25.8
2182 | 2024-03-22 04:30 | March | 0 | 0 | 0 | 0 | 94 | 0.41 | 1.09 | 26.49 | 0.95971 | 100.31 | 0.5 | 1.4 | 0 | 26.23 | 0.10863 | 32.73 | 0 | 0.11973 | 33.78 | 0.0049317 | 0.1188 | 33.9 | 0.0077268 | 100 | 8045 | 100.21 | 25.82
2183 | 2024-03-22 04:45 | March | 0 | 0 | 0 | 0 | 117 | 0.5 | 1.18 | 26.57 | 0.95289 | 100.33 | 0.5 | 1.4 | 0 | 26.26 | 0.10863 | 32.69 | 0 | 0.11965 | 33.7 | 0.0048641 | 0.11883 | 33.9 | 0.0077268 | 100 | 8043 | 100.22 | 25.88
2184 | 2024-03-22 05:00 | March | 0 | 0 | 0 | 0 | 136 | 0.34 | 0.54 | 26.53 | 0.95831 | 100.33 | 0.4 | 1.4 | 0 | 26.31 | 0.10859 | 32.6 | 0 | 0.11965 | 33.69 | 0.0047973 | 0.1188 | 33.8 | 0.0076736 | 100 | 8045 | 100.23 | 25.84
2185 | 2024-03-22 05:15 | March | 0 | 0 | 0 | 0 | 117 | 0.52 | 1.12 | 26.59 | 0.95637 | 100.33 | 0.5 | 1.4 | 0 | 26.31 | 0.10856 | 32.56 | 0 | 0.11977 | 33.6 | 0.0047973 | 0.11876 | 33.8 | 0.0078705 | 100 | 8045 | 100.23 | 25.84
2186 | 2024-03-22 05:30 | March | 0 | 0 | 0 | 0 | 117 | 0.52 | 1.27 | 26.59 | 0.95809 | 100.34 | 0.5 | 1.4 | 0 | 26.35 | 0.10856 | 32.5 | 0 | 0.11965 | 33.6 | 0.0048641 | 0.1188 | 33.8 | 0.0073282 | 100 | 8041 | 100.24 | 25.85
2187 | 2024-03-22 05:45 | March | 0 | 0 | 0 | 0 | 118 | 0.63 | 1.62 | 26.67 | 0.95359 | 100.36 | 0.5 | 1.4 | 0 | 26.37 | 0.10863 | 32.45 | 0 | 0.11961 | 33.52 | 0.0044668 | 0.11868 | 33.79 | 0.0076736 | 100 | 8038 | 100.26 | 25.92
2188 | 2024-03-22 06:00 | March | 0 | 0 | 0 | 0 | 136 | 0.48 | 1.52 | 26.55 | 0.96093 | 100.37 | 0.5 | 1.4 | 0 | 26.36 | 0.10871 | 32.4 | 0 | 0.11969 | 33.5 | 0.0047973 | 0.11872 | 33.7 | 0.0076033 | 100 | 8039 | 100.26 | 25.96
2189 | 2024-03-22 06:15 | March | 1.2 | 0 | 0 | 0 | 94 | 0.99 | 2.23 | 26.66 | 0.95215 | 100.38 | 0.4 | 1.4 | 0 | 26.33 | 0.10871 | 32.33 | 0 | 0.11965 | 33.45 | 0.0046666 | 0.11876 | 33.7 | 0.0076033 | 100 | 8035 | 100.28 | 25.86
2190 | 2024-03-22 06:30 | March | 6.6 | 0 | 0 | 0 | 79 | 0.72 | 1.71 | 26.62 | 0.95296 | 100.4 | 0.5 | 1.4 | 0 | 26.36 | 0.10863 | 32.3 | 0 | 0.11965 | 33.4 | 0.0047973 | 0.11876 | 33.7 | 0.0077268 | 100 | 8032 | 100.3 | 25.92
2191 | 2024-03-22 06:45 | March | 24.2 | 0 | 0 | 0 | 85 | 0.71 | 1.75 | 26.64 | 0.95298 | 100.42 | 0.4 | 1.4 | 0 | 26.41 | 0.10859 | 32.25 | 0 | 0.11969 | 33.4 | 0.0046666 | 0.11876 | 33.67 | 0.0073282 | 100 | 8033 | 100.32 | 25.89
2192 | 2024-03-22 07:00 | March | 44.9 | 0 | 0 | 0 | 85 | 0.91 | 1.79 | 26.76 | 0.95026 | 100.44 | 0.5 | 1.4 | 0 | 26.61 | 0.10871 | 32.2 | 0 | 0.11965 | 33.31 | 0.0047973 | 0.11876 | 33.6 | 0.0073961 | 100 | 8030 | 100.34 | 26.01
2193 | 2024-03-22 07:15 | March | 63.4 | 0 | 0 | 0 | 93 | 0.98 | 2.17 | 26.94 | 0.94758 | 100.46 | 0.5 | 1.5 | 0 | 26.89 | 0.10863 | 32.18 | 0 | 0.11973 | 33.3 | 0.0046026 | 0.11883 | 33.6 | 0.0073961 | 100 | 8030 | 100.37 | 26.26
2194 | 2024-03-22 07:30 | March | 102.9 | 0 | 0 | 0 | 98 | 1.04 | 1.77 | 27.21 | 0.94543 | 100.48 | 0.5 | 1.4 | 0 | 27.31 | 0.10867 | 32.1 | 0 | 0.11965 | 33.26 | 0.0046666 | 0.11883 | 33.6 | 0.0074645 | 100 | 8023 | 100.39 | 26.64
2195 | 2024-03-22 07:45 | March | 117.4 | 0 | 0 | 0 | 87 | 1.54 | 2.84 | 27.53 | 0.93331 | 100.49 | 0.5 | 1.4 | 0 | 27.73 | 0.10859 | 32.1 | 0 | 0.11961 | 33.2 | 0.0046026 | 0.1188 | 33.53 | 0.0073961 | 100 | 8026 | 100.4 | 27.14
2196 | 2024-03-22 08:00 | March | 150.9 | 0 | 0 | 0 | 80 | 1.09 | 2.46 | 27.85 | 0.92644 | 100.49 | 0.5 | 1.4 | 0 | 28.19 | 0.10871 | 32.01 | 0 | 0.11965 | 33.2 | 0.0046026 | 0.11876 | 33.5 | 0.0074645 | 100 | 8030 | 100.41 | 27.58
2197 | 2024-03-22 08:15 | March | 177.5 | 0 | 0 | 0 | 69 | 0.95 | 2.25 | 28.14 | 0.9151 | 100.52 | 0.6 | 1.4 | 0 | 28.67 | 0.10867 | 32 | 0 | 0.11965 | 33.1 | 0.004529 | 0.1188 | 33.5 | 0.0075336 | 100 | 8033 | 100.43 | 28.12
2198 | 2024-03-22 08:30 | March | 304.1 | 0 | 0 | 0 | 71 | 1.08 | 2.48 | 28.57 | 0.90505 | 100.51 | 0.7 | 1.5 | 0 | 29.61 | 0.10867 | 32 | 0 | 0.11965 | 33.1 | 0.0043954 | 0.1188 | 33.5 | 0.0073282 | 100 | 8033 | 100.45 | 28.92
2199 | 2024-03-22 08:45 | March | 453.7 | 0 | 0 | 0 | 78 | 1.69 | 3.73 | 29.48 | 0.86592 | 100.51 | 0.6 | 1.4 | 0 | 31.21 | 0.10879 | 32 | 0 | 0.11965 | 33.07 | 0.004529 | 0.1188 | 33.41 | 0.0074645 | 100 | 8044 | 100.46 | 30.27
2200 | 2024-03-22 09:00 | March | 536 | 0 | 0 | 0 | 88 | 1.71 | 3.33 | 30.5 | 0.8155 | 100.52 | 0.6 | 1.4 | 0 | 32.69 | 0.10867 | 32.02 | 0 | 0.11961 | 33 | 0.0044668 | 0.11876 | 33.4 | 0.0076033 | 100 | 8056 | 100.48 | 31.57
2201 | 2024-03-22 09:15 | March | 617.6 | 0 | 0 | 0 | 87 | 2.08 | 4.71 | 31.06 | 0.76698 | 100.53 | 0.8 | 1.5 | 0 | 33.99 | 0.10879 | 32.1 | 0 | 0.11961 | 33 | 0.0043954 | 0.1188 | 33.4 | 0.0075336 | 100 | 8070 | 100.5 | 32.81
2202 | 2024-03-22 09:30 | March | 691.1 | 0 | 0 | 0 | 90 | 2.33 | 4.87 | 31.45 | 0.72237 | 100.53 | 0.8 | 1.3 | 0 | 34.61 | 0.10875 | 32.17 | 0 | 0.11953 | 33 | 0.0044668 | 0.11883 | 33.4 | 0.0075336 | 100 | 8080 | 100.5 | 33.55
2203 | 2024-03-22 09:45 | March | 684.1 | 0 | 0 | 0 | 81 | 2.58 | 7.06 | 31.79 | 0.68877 | 100.54 | 0.8 | 1.5 | 0 | 35.39 | 0.10867 | 32.28 | 0 | 0.11961 | 32.91 | 0.0046026 | 0.11876 | 33.34 | 0.0075336 | 100 | 8090 | 100.51 | 34.37
2204 | 2024-03-22 10:00 | March | 743.8 | 0 | 0 | 0 | 91 | 2.19 | 5.61 | 31.99 | 0.67406 | 100.55 | 0.9 | 1.4 | 0 | 35.45 | 0.10867 | 32.45 | 0 | 0.11957 | 32.9 | 0.0046026 | 0.11883 | 33.3 | 0.0072611 | 100 | 8102 | 100.51 | 34.76
2205 | 2024-03-22 10:15 | March | 769.7 | 0 | 0 | 0 | 100 | 1.98 | 4.29 | 32.56 | 0.65964 | 100.55 | 0.7 | 1.3 | 0 | 36 | 0.10863 | 32.66 | 0 | 0.11957 | 32.9 | 0.0041305 | 0.11887 | 33.3 | 0.0075336 | 100 | 8114 | 100.51 | 35.56
2206 | 2024-03-22 10:30 | March | 910 | 0 | 0 | 0 | 95 | 2.49 | 4.63 | 32.46 | 0.66603 | 100.55 | 0.9 | 1.4 | 0 | 36.17 | 0.10875 | 32.89 | 0 | 0.11965 | 32.9 | 0.0042658 | 0.11876 | 33.3 | 0.0075336 | 100 | 8125 | 100.51 | 35.92
2207 | 2024-03-22 10:45 | March | 873.2 | 0 | 0 | 0 | 83 | 2.92 | 5.19 | 32.25 | 0.66962 | 100.54 | 0.8 | 1.5 | 0 | 36.29 | 0.10863 | 33.16 | 0 | 0.11953 | 32.9 | 0.0042658 | 0.11883 | 33.27 | 0.0073282 | 100 | 8136 | 100.49 | 36.23
2208 | 2024-03-22 11:00 | March | 571.3 | 0 | 0 | 0 | 99 | 2.58 | 4.85 | 31.72 | 0.67762 | 100.55 | 1.1 | 1.4 | 0 | 35.23 | 0.10875 | 33.46 | 0 | 0.11961 | 32.95 | 0.0043351 | 0.11868 | 33.2 | 0.0073961 | 100 | 8139 | 100.48 | 35.51
2209 | 2024-03-22 11:15 | March | 565 | 0 | 0 | 0 | 86 | 2.57 | 5.55 | 31.64 | 0.68285 | 100.53 | 1.4 | 1.4 | 0 | 34.72 | 0.10875 | 33.78 | 0 | 0.11957 | 33 | 0.0046666 | 0.11887 | 33.2 | 0.0073961 | 100 | 8138 | 100.46 | 35.11
2210 | 2024-03-22 11:30 | March | 761.7 | 0 | 0 | 0 | 84 | 2.65 | 6.27 | 31.96 | 0.67205 | 100.51 | 0.9 | 1.4 | 0 | 34.45 | 0.1089 | 34.13 | 0 | 0.11965 | 33 | 0.0044668 | 0.11887 | 33.2 | 0.0075336 | 100 | 8150 | 100.44 | 34.86
2211 | 2024-03-22 11:45 | March | 769.5 | 0 | 0 | 0 | 78 | 2.7 | 5.65 | 32.31 | 0.65557 | 100.48 | 0.6 | 1.5 | 0 | 35.05 | 0.10879 | 34.45 | 0 | 0.11957 | 33.1 | 0.004529 | 0.11887 | 33.2 | 0.0076033 | 100 | 8159 | 100.42 | 35.37
2212 | 2024-03-22 12:00 | March | 863.1 | 0 | 0 | 0 | 76 | 3.04 | 7.13 | 32.56 | 0.64496 | 100.47 | 0.7 | 1.4 | 0 | 35.44 | 0.10879 | 34.75 | 0 | 0.11961 | 33.14 | 0.0048641 | 0.11887 | 33.2 | 0.0077983 | 100 | 8167 | 100.4 | 35.81
2213 | 2024-03-22 12:15 | March | 989 | 0 | 0 | 0 | 83 | 2.85 | 6.8 | 33.13 | 0.62836 | 100.44 | 0.6 | 1.2 | 0 | 35.67 | 0.10883 | 35.04 | 0 | 0.11953 | 33.21 | 0.0050003 | 0.11883 | 33.2 | 0.0076736 | 100 | 8180 | 100.37 | 36.16
2214 | 2024-03-22 12:30 | March | 1117.7 | 0 | 0 | 0 | 81 | 3.09 | 6.56 | 33.35 | 0.62533 | 100.4 | 0.9 | 1.5 | 0 | 36.03 | 0.10879 | 35.34 | 0 | 0.11965 | 33.3 | 0.0047315 | 0.11883 | 33.2 | 0.0076736 | 100 | 8191 | 100.33 | 36.61
2215 | 2024-03-22 12:45 | March | 759 | 0 | 0 | 0 | 87 | 2.85 | 5.92 | 32.57 | 0.65519 | 100.39 | 0.9 | 1.2 | 0 | 36.07 | 0.10887 | 35.65 | 0 | 0.11961 | 33.39 | 0.0046026 | 0.11899 | 33.2 | 0.0077983 | 100 | 8190 | 100.31 | 36.83
2216 | 2024-03-22 13:00 | March | 611.5 | 0 | 0 | 0 | 88 | 2.54 | 5.88 | 32.56 | 0.65026 | 100.38 | 0.9 | 1.3 | 0 | 35.62 | 0.1089 | 35.97 | 0 | 0.11965 | 33.47 | 0.0046666 | 0.11883 | 33.2 | 0.0076033 | 100 | 8194 | 100.3 | 36.55
2217 | 2024-03-22 13:15 | March | 570.2 | 0 | 0 | 0 | 89 | 2.74 | 5.46 | 31.85 | 0.67561 | 100.36 | 0.7 | 1.2 | 0 | 34.81 | 0.1089 | 36.33 | 0 | 0.11969 | 33.57 | 0.0047973 | 0.1188 | 33.2 | 0.0076033 | 100 | 8191 | 100.28 | 35.63
2218 | 2024-03-22 13:30 | March | 468.5 | 0 | 0 | 0 | 86 | 3.13 | 6.18 | 31.62 | 0.67803 | 100.32 | 0.5 | 1.4 | 0 | 34.33 | 0.10894 | 36.67 | 0 | 0.11965 | 33.67 | 0.0046666 | 0.11887 | 33.2 | 0.0077268 | 100 | 8190 | 100.23 | 35.09
2219 | 2024-03-22 13:45 | March | 473.5 | 0 | 0 | 0 | 78 | 3.53 | 7.44 | 31.17 | 0.69075 | 100.3 | 1.1 | 1.7 | 0 | 33.63 | 0.1089 | 36.97 | 0 | 0.11969 | 33.78 | 0.0050003 | 0.11895 | 33.2 | 0.0074645 | 100 | 8184 | 100.21 | 34.33
2220 | 2024-03-22 14:00 | March | 459.9 | 0 | 0 | 0 | 80 | 3.15 | 7.29 | 31.13 | 0.69808 | 100.27 | 0.6 | 1.4 | 0 | 33.19 | 0.10887 | 37.22 | 0 | 0.11973 | 33.91 | 0.0050003 | 0.11887 | 33.2 | 0.0078705 | 100 | 8185 | 100.18 | 33.88
2221 | 2024-03-22 14:15 | March | 377.2 | 0 | 0 | 0 | 79 | 2.61 | 5.21 | 31.55 | 0.68548 | 100.25 | 0.6 | 1.3 | 0 | 33.39 | 0.10883 | 37.43 | 0 | 0.11961 | 34.03 | 0.0049317 | 0.11883 | 33.29 | 0.0076736 | 100 | 8181 | 100.16 | 33.95
2222 | 2024-03-22 14:30 | March | 279.1 | 0 | 0 | 0 | 81 | 3 | 5.57 | 31.05 | 0.70659 | 100.25 | 0.6 | 1.2 | 0 | 33.05 | 0.10883 | 37.57 | 0 | 0.11969 | 34.15 | 0.0050699 | 0.11887 | 33.3 | 0.0075336 | 100 | 8175 | 100.15 | 33.46
2223 | 2024-03-22 14:45 | March | 343.1 | 0 | 0 | 0 | 81 | 3.2 | 6.08 | 31.04 | 0.69545 | 100.22 | 0.5 | 1.2 | 0 | 32.75 | 0.10883 | 37.7 | 0 | 0.1198 | 34.26 | 0.0049317 | 0.11887 | 33.3 | 0.0073961 | 100 | 8178 | 100.12 | 33.08
2224 | 2024-03-22 15:00 | March | 231.7 | 0 | 0 | 0 | 85 | 2.88 | 6.36 | 30.91 | 0.69547 | 100.21 | 0.6 | 1.3 | 0 | 32.53 | 0.10887 | 37.79 | 0 | 0.11965 | 34.37 | 0.0050003 | 0.11883 | 33.36 | 0.0077983 | 100 | 8176 | 100.11 | 32.82
2225 | 2024-03-22 15:15 | March | 161.9 | 0 | 0 | 0 | 94 | 2.31 | 5.07 | 30.37 | 0.69582 | 100.24 | 0.9 | 1.3 | 0 | 31.93 | 0.10871 | 37.8 | 0 | 0.11969 | 34.49 | 0.0050003 | 0.11876 | 33.4 | 0.0074645 | 100 | 8170 | 100.13 | 32.23
2226 | 2024-03-22 15:30 | March | 386.5 | 0 | 0 | 0 | 96 | 2.29 | 6.17 | 30.63 | 0.72897 | 100.21 | 0.8 | 1.3 | 0 | 31.69 | 0.10887 | 37.8 | 0 | 0.11977 | 34.59 | 0.0051286 | 0.11891 | 33.4 | 0.0074645 | 100 | 8169 | 100.11 | 31.93
2227 | 2024-03-22 15:45 | March | 470.9 | 0 | 0 | 0 | 95 | 2.27 | 4.52 | 31.11 | 0.7221 | 100.2 | 0.8 | 1.5 | 0 | 32.55 | 0.10879 | 37.8 | 0 | 0.11977 | 34.69 | 0.0050003 | 0.11887 | 33.49 | 0.0073961 | 100 | 8166 | 100.11 | 32.68
2228 | 2024-03-22 16:00 | March | 528.3 | 0 | 0 | 0 | 89 | 2.64 | 5.71 | 31.78 | 0.68767 | 100.17 | 0.9 | 1.2 | 0 | 33.58 | 0.10883 | 37.8 | 0 | 0.11977 | 34.78 | 0.0050699 | 0.11887 | 33.5 | 0.0073961 | 100 | 8172 | 100.1 | 33.47
2229 | 2024-03-22 16:15 | March | 465.1 | 0 | 0 | 0 | 96 | 2.43 | 5.98 | 31.89 | 0.66646 | 100.19 | 0.8 | 1.3 | 0 | 34.08 | 0.10867 | 37.8 | 0 | 0.11977 | 34.86 | 0.0050003 | 0.11895 | 33.57 | 0.0077983 | 100 | 8172 | 100.1 | 33.94
2230 | 2024-03-22 16:30 | March | 281.6 | 0 | 0 | 0 | 89 | 2.57 | 4.91 | 31.47 | 0.67083 | 100.21 | 0.8 | 1.6 | 0 | 33.9 | 0.10875 | 37.8 | 0 | 0.11973 | 34.91 | 0.0050003 | 0.11883 | 33.6 | 0.0075336 | 100 | 8168 | 100.11 | 33.9
2231 | 2024-03-22 16:45 | March | 190.3 | 0 | 0 | 0 | 96 | 2.21 | 5.22 | 30.81 | 0.69945 | 100.23 | 0.8 | 1.3 | 0 | 32.89 | 0.10856 | 37.8 | 0 | 0.11973 | 35 | 0.0050699 | 0.11891 | 33.65 | 0.0074645 | 100 | 8160 | 100.12 | 33.07
2232 | 2024-03-22 17:00 | March | 219.3 | 0 | 0 | 0 | 92 | 2.12 | 5.39 | 30.63 | 0.71578 | 100.23 | 0.6 | 1.4 | 0 | 32.23 | 0.10871 | 37.8 | 0 | 0.11977 | 35.05 | 0.0050003 | 0.11891 | 33.7 | 0.0076033 | 100 | 8159 | 100.12 | 32.47
2233 | 2024-03-22 17:15 | March | 158.1 | 0 | 0 | 0 | 96 | 1.81 | 4.26 | 30.57 | 0.70524 | 100.24 | 0.5 | 1.3 | 0 | 31.94 | 0.10867 | 37.82 | 0 | 0.1198 | 35.1 | 0.0050699 | 0.11895 | 33.73 | 0.0076736 | 100 | 8155 | 100.14 | 32.12
2234 | 2024-03-22 17:30 | March | 102.5 | 0 | 0 | 0 | 90 | 2.07 | 5.09 | 30.23 | 0.69235 | 100.26 | 0.7 | 1.5 | 0 | 31.41 | 0.10867 | 37.89 | 0 | 0.11977 | 35.17 | 0.0050699 | 0.11887 | 33.8 | 0.0077268 | 100 | 8142 | 100.15 | 31.59
2235 | 2024-03-22 17:45 | March | 51.4 | 0 | 0 | 0 | 93 | 1.87 | 4.04 | 29.82 | 0.71075 | 100.29 | 0.7 | 1.4 | 0 | 30.71 | 0.10859 | 37.8 | 0 | 0.11977 | 35.2 | 0.0050699 | 0.1188 | 33.8 | 0.0077268 | 100 | 8143 | 100.17 | 30.91
2236 | 2024-03-22 18:00 | March | 32.8 | 0 | 0 | 0 | 89 | 1.84 | 3.96 | 29.57 | 0.73386 | 100.31 | 0.6 | 1.3 | 0 | 30.13 | 0.10867 | 37.8 | 0 | 0.11977 | 35.27 | 0.0052 | 0.11887 | 33.89 | 0.0078705 | 100 | 8137 | 100.19 | 30.29
2237 | 2024-03-22 18:15 | March | 13.8 | 0 | 0 | 0 | 104 | 1.28 | 2.77 | 29.36 | 0.75894 | 100.32 | 0.5 | 1.3 | 0 | 29.73 | 0.10871 | 37.73 | 0 | 0.11969 | 35.3 | 0.0050699 | 0.11891 | 33.9 | 0.007925 | 100 | 8134 | 100.21 | 29.87
2238 | 2024-03-22 18:30 | March | 1.5 | 0 | 0 | 0 | 99 | 1.27 | 2.97 | 29.17 | 0.77919 | 100.34 | 0.6 | 1.4 | 0 | 29.38 | 0.10883 | 37.64 | 0 | 0.11969 | 35.31 | 0.0051286 | 0.11887 | 33.94 | 0.0078705 | 100 | 8128 | 100.22 | 29.49
2239 | 2024-03-22 18:45 | March | 0 | 0 | 0 | 0 | 104 | 1.1 | 2.93 | 28.94 | 0.79388 | 100.36 | 0.6 | 1.4 | 0 | 29.09 | 0.10859 | 37.53 | 0 | 0.1198 | 35.4 | 0.0050699 | 0.11883 | 34 | 0.0079983 | 100 | 8127 | 100.24 | 29.15
2240 | 2024-03-22 19:00 | March | 0 | 0 | 0 | 0 | 97 | 1.02 | 1.91 | 28.72 | 0.80635 | 100.39 | 0.6 | 1.4 | 0 | 28.8 | 0.10859 | 37.39 | 0 | 0.11977 | 35.4 | 0.0051286 | 0.11883 | 34 | 0.007925 | 100 | 8122 | 100.28 | 28.74
2241 | 2024-03-22 19:15 | March | 0 | 0 | 0 | 0 | 113 | 0.88 | 1.75 | 28.58 | 0.81728 | 100.41 | 0.5 | 1.4 | 0 | 28.58 | 0.10863 | 37.25 | 0 | 0.11977 | 35.4 | 0.0050699 | 0.11891 | 34.05 | 0.0079983 | 100 | 8120 | 100.3 | 28.45
2242 | 2024-03-22 19:30 | March | 0 | 0 | 0 | 0 | 108 | 0.88 | 1.88 | 28.39 | 0.83152 | 100.43 | 0.6 | 1.4 | 0 | 28.4 | 0.10867 | 37.12 | 0 | 0.11977 | 35.4 | 0.0050699 | 0.11883 | 34.1 | 0.0079983 | 100 | 8118 | 100.32 | 28.21
2243 | 2024-03-22 19:45 | March | 0 | 0 | 0 | 0 | 96 | 0.9 | 1.66 | 28.3 | 0.83978 | 100.44 | 0.6 | 1.4 | 0 | 28.21 | 0.10852 | 36.96 | 0 | 0.1198 | 35.4 | 0.0050003 | 0.11887 | 34.1 | 0.0077983 | 100 | 8111 | 100.33 | 28.03
2244 | 2024-03-22 20:00 | March | 0 | 0 | 0 | 0 | 113 | 0.78 | 1.58 | 28.31 | 0.84449 | 100.46 | 0.5 | 1.4 | 0 | 28.16 | 0.10867 | 36.81 | 0 | 0.11977 | 35.4 | 0.0050003 | 0.11887 | 34.15 | 0.0079983 | 100 | 8108 | 100.34 | 27.97
2245 | 2024-03-22 20:15 | March | 0 | 0 | 0 | 0 | 108 | 0.77 | 1.54 | 28.21 | 0.85308 | 100.45 | 0.5 | 1.4 | 0 | 28.11 | 0.10856 | 36.65 | 0 | 0.1198 | 35.4 | 0.0051286 | 0.11883 | 34.2 | 0.0079983 | 100 | 8105 | 100.34 | 27.86
2246 | 2024-03-22 20:30 | March | 0 | 0 | 0 | 0 | 99 | 0.93 | 1.83 | 28.12 | 0.85783 | 100.46 | 0.6 | 1.4 | 0 | 28.01 | 0.10856 | 36.49 | 0 | 0.1198 | 35.4 | 0.0050003 | 0.11887 | 34.2 | 0.0079983 | 100 | 8104 | 100.34 | 27.7
2247 | 2024-03-22 20:45 | March | 0 | 0 | 0 | 0 | 114 | 0.75 | 2.07 | 27.94 | 0.86608 | 100.45 | 0.5 | 1.4 | 0 | 27.87 | 0.10848 | 36.35 | 0 | 0.11977 | 35.4 | 0.0050699 | 0.1188 | 34.2 | 0.0079983 | 100 | 8099 | 100.34 | 27.59
2248 | 2024-03-22 21:00 | March | 0 | 0 | 0 | 0 | 114 | 0.66 | 1.27 | 27.67 | 0.87822 | 100.46 | 0.5 | 1.4 | 0 | 27.65 | 0.10856 | 36.19 | 0 | 0.11961 | 35.38 | 0.0050699 | 0.11883 | 34.21 | 0.007925 | 100 | 8099 | 100.35 | 27.32
2249 | 2024-03-22 21:15 | March | 0 | 0 | 0 | 0 | 149 | 0.44 | 1.17 | 27.42 | 0.88951 | 100.48 | 0.5 | 1.4 | 0 | 27.38 | 0.10852 | 36.05 | 0 | 0.11973 | 35.3 | 0.0050003 | 0.11887 | 34.3 | 0.0079983 | 100 | 8094 | 100.37 | 27
2250 | 2024-03-22 21:30 | March | 0 | 0 | 0 | 0 | 116 | 0.51 | 1.41 | 27.24 | 0.89756 | 100.48 | 0.5 | 1.4 | 0 | 27.11 | 0.10859 | 35.92 | 0 | 0.11973 | 35.3 | 0.0050003 | 0.11883 | 34.3 | 0.0079983 | 100 | 8088 | 100.37 | 26.76
2251 | 2024-03-22 21:45 | March | 0 | 0 | 0 | 0 | 93 | 0.7 | 1.41 | 27.35 | 0.89619 | 100.48 | 0.5 | 1.4 | 0 | 27.03 | 0.10852 | 35.77 | 0 | 0.11965 | 35.29 | 0.0050699 | 0.11883 | 34.3 | 0.0079983 | 100 | 8088 | 100.38 | 26.69
2252 | 2024-03-22 22:00 | March | 0 | 0 | 0 | 0 | 97 | 0.66 | 1.39 | 27.35 | 0.90141 | 100.5 | 0.5 | 1.4 | 0 | 27.04 | 0.10844 | 35.63 | 0 | 0.11973 | 35.2 | 0.0050003 | 0.1188 | 34.3 | 0.007925 | 100 | 8086 | 100.39 | 26.68
2253 | 2024-03-22 22:15 | March | 0 | 0 | 0 | 0 | 108 | 0.55 | 1.01 | 27.2 | 0.9091 | 100.51 | 0.5 | 1.4 | 0 | 27.01 | 0.10836 | 35.49 | 0 | 0.11969 | 35.2 | 0.0050003 | 0.11876 | 34.3 | 0.0079983 | 100 | 8085 | 100.4 | 26.57
2254 | 2024-03-22 22:30 | March | 0 | 0 | 0 | 0 | 161 | 0.43 | 0.69 | 27 | 0.91787 | 100.52 | 0.5 | 1.4 | 0 | 26.86 | 0.10844 | 35.35 | 0 | 0.11965 | 35.15 | 0.0050003 | 0.1188 | 34.3 | 0.0079983 | 100 | 8080 | 100.41 | 26.44
2255 | 2024-03-22 22:45 | March | 0 | 0 | 0 | 0 | 172 | 0.63 | 1.32 | 26.83 | 0.92481 | 100.53 | 0.5 | 1.4 | 0 | 26.67 | 0.10832 | 35.23 | 0 | 0.11961 | 35.1 | 0.0050003 | 0.11876 | 34.3 | 0.0079983 | 100 | 8079 | 100.42 | 26.17
2256 | 2024-03-22 23:00 | March | 0 | 0 | 0 | 0 | 123 | 0.46 | 1.38 | 26.67 | 0.93185 | 100.51 | 0.5 | 1.4 | 0 | 26.53 | 0.10836 | 35.11 | 0 | 0.11965 | 35.07 | 0.0049317 | 0.1188 | 34.3 | 0.0079983 | 100 | 8080 | 100.41 | 26.02
2257 | 2024-03-22 23:15 | March | 0 | 0 | 0 | 0 | 147 | 0.48 | 1.09 | 26.49 | 0.93658 | 100.49 | 0.5 | 1.5 | 0 | 26.33 | 0.10852 | 34.97 | 0 | 0.11965 | 35 | 0.0050699 | 0.11887 | 34.3 | 0.0079983 | 100 | 8077 | 100.38 | 25.84
2258 | 2024-03-22 23:30 | March | 0 | 0 | 0 | 0 | 160 | 0.64 | 1.34 | 26.4 | 0.93982 | 100.46 | 0.5 | 1.4 | 0 | 26.19 | 0.10852 | 34.85 | 0 | 0.11965 | 34.99 | 0.0050003 | 0.1188 | 34.3 | 0.0079983 | 100 | 8074 | 100.36 | 25.66
2259 | 2024-03-22 23:45 | March | 0 | 0 | 0 | 0 | 171 | 0.87 | 1.62 | 26.41 | 0.941 | 100.46 | 0.5 | 1.4 | 0 | 26.11 | 0.10852 | 34.73 | 0 | 0.11961 | 34.9 | 0.0050003 | 0.11883 | 34.3 | 0.0079983 | 100 | 8071 | 100.35 | 25.56
2260 | 2024-03-23 | March | 0 | 0 | 0 | 0 | 171 | 0.63 | 1.29 | 26.27 | 0.9453 | 100.45 | 0.4 | 1.4 | 0 | 26.06 | 0.10836 | 34.61 | 0 | 0.11965 | 34.89 | 0.0050003 | 0.11883 | 34.3 | 0.0079983 | 100 | 8072 | 100.34 | 25.48
2261 | 2024-03-23 00:15 | March | 0 | 0 | 0 | 0 | 180 | 0.69 | 1.11 | 26.11 | 0.94718 | 100.43 | 0.5 | 1.4 | 0 | 25.89 | 0.10848 | 34.49 | 0 | 0.11969 | 34.8 | 0.0050003 | 0.11883 | 34.3 | 0.007925 | 100 | 8048 | 100.32 | 25.45
2262 | 2024-03-23 00:30 | March | 0 | 0 | 0 | 0 | 183 | 1.13 | 2.14 | 25.93 | 0.95373 | 100.42 | 0.5 | 1.4 | 0 | 25.8 | 0.10852 | 34.37 | 0 | 0.11965 | 34.78 | 0.0050003 | 0.11887 | 34.3 | 0.0078705 | 100 | 8053 | 100.31 | 25.35
2263 | 2024-03-23 00:45 | March | 0 | 0 | 0 | 0 | 174 | 1.18 | 1.82 | 25.61 | 0.9592 | 100.4 | 0.5 | 1.5 | 0 | 25.6 | 0.10844 | 34.26 | 0 | 0.11969 | 34.7 | 0.0049317 | 0.11876 | 34.3 | 0.0079983 | 100 | 8048 | 100.29 | 25.27
2264 | 2024-03-23 01:00 | March | 0 | 0 | 0 | 0 | 165 | 0.77 | 1.67 | 25.43 | 0.95104 | 100.37 | 0.4 | 1.4 | 0 | 25.4 | 0.10848 | 34.15 | 0 | 0.11953 | 34.67 | 0.0050003 | 0.1188 | 34.29 | 0.0079983 | 100 | 8048 | 100.26 | 24.98
2265 | 2024-03-23 01:15 | March | 0 | 0 | 0 | 0 | 167 | 0.92 | 1.53 | 25.27 | 0.94832 | 100.35 | 0.4 | 1.4 | 0 | 25.2 | 0.10828 | 34.05 | 0 | 0.11957 | 34.6 | 0.0049317 | 0.11872 | 34.2 | 0.007925 | 100 | 8048 | 100.24 | 24.7
2266 | 2024-03-23 01:30 | March | 0 | 0 | 0 | 0 | 180 | 0.69 | 1.34 | 25.17 | 0.94835 | 100.34 | 0.4 | 1.4 | 0 | 24.99 | 0.10836 | 33.94 | 0 | 0.11957 | 34.55 | 0.0049317 | 0.1188 | 34.2 | 0.0079983 | 100 | 8051 | 100.23 | 24.49
2267 | 2024-03-23 01:45 | March | 0 | 0 | 0 | 0 | 178 | 0.31 | 0.85 | 25.01 | 0.95239 | 100.32 | 0.4 | 1.4 | 0 | 24.79 | 0.10836 | 33.83 | 0 | 0.11961 | 34.5 | 0.0049317 | 0.11883 | 34.2 | 0.007925 | 100 | 8047 | 100.21 | 24.28
2268 | 2024-03-23 02:00 | March | 0 | 0 | 0 | 0 | 213 | 0.38 | 0.79 | 24.92 | 0.95592 | 100.31 | 0.4 | 1.4 | 0 | 24.65 | 0.10836 | 33.73 | 0 | 0.11957 | 34.45 | 0.0050003 | 0.1188 | 34.2 | 0.007925 | 100 | 8045 | 100.2 | 24.08
2269 | 2024-03-23 02:15 | March | 0 | 0 | 0 | 0 | 214 | 0.17 | 0.4 | 24.79 | 0.96049 | 100.3 | 0.4 | 1.4 | 0 | 24.51 | 0.10828 | 33.61 | 0 | 0.11957 | 34.4 | 0.0049317 | 0.11883 | 34.2 | 0.0079983 | 100 | 8047 | 100.19 | 23.97
2270 | 2024-03-23 02:30 | March | 0 | 0 | 0 | 0 | 222 | 0.18 | 0.62 | 24.73 | 0.96201 | 100.29 | 0.4 | 1.3 | 0 | 24.39 | 0.10832 | 33.51 | 0 | 0.11961 | 34.33 | 0.0049317 | 0.1188 | 34.19 | 0.0078705 | 100 | 8045 | 100.18 | 23.89
2271 | 2024-03-23 02:45 | March | 0 | 0 | 0 | 0 | 207 | 0.36 | 0.83 | 24.68 | 0.96747 | 100.28 | 0.4 | 1.5 | 0 | 24.35 | 0.10836 | 33.41 | 0 | 0.11961 | 34.3 | 0.0049317 | 0.1188 | 34.1 | 0.007925 | 100 | 8045 | 100.17 | 23.8
2272 | 2024-03-23 03:00 | March | 0 | 0 | 0 | 0 | 206 | 0.66 | 1.15 | 24.82 | 0.96548 | 100.29 | 0.4 | 1.4 | 0 | 24.43 | 0.1084 | 33.31 | 0 | 0.11953 | 34.21 | 0.0048641 | 0.11883 | 34.1 | 0.0078705 | 100 | 8045 | 100.18 | 23.88
2273 | 2024-03-23 03:15 | March | 0 | 0 | 0 | 0 | 158 | 0.44 | 1.08 | 24.92 | 0.97021 | 100.26 | 0.4 | 1.4 | 0 | 24.59 | 0.10828 | 33.19 | 0 | 0.11965 | 34.2 | 0.0048641 | 0.1188 | 34.1 | 0.0079983 | 100 | 8044 | 100.16 | 24.05
2274 | 2024-03-23 03:30 | March | 0 | 0 | 0 | 0 | 185 | 0.54 | 0.91 | 24.88 | 0.97252 | 100.26 | 0.5 | 1.4 | 0 | 24.61 | 0.10836 | 33.09 | 0 | 0.11953 | 34.1 | 0.0047315 | 0.11872 | 34.1 | 0.007925 | 100 | 8042 | 100.15 | 24.01
2275 | 2024-03-23 03:45 | March | 0 | 0 | 0 | 0 | 196 | 0.66 | 1.1 | 24.89 | 0.97004 | 100.26 | 0.4 | 1.5 | 0 | 24.61 | 0.10832 | 33 | 0 | 0.11957 | 34.08 | 0.0046666 | 0.11883 | 34.03 | 0.0078705 | 100 | 8042 | 100.16 | 23.96
2276 | 2024-03-23 04:00 | March | 0 | 0 | 0 | 0 | 195 | 0.45 | 1.1 | 24.77 | 0.96997 | 100.27 | 0.4 | 1.4 | 0 | 24.53 | 0.10832 | 32.9 | 0 | 0.11961 | 34 | 0.0047315 | 0.11887 | 34 | 0.0078705 | 100 | 8041 | 100.16 | 23.89
2277 | 2024-03-23 04:15 | March | 0 | 0 | 0 | 0 | 154 | 0.41 | 0.56 | 24.53 | 0.97359 | 100.26 | 0.5 | 1.4 | 0 | 24.36 | 0.10832 | 32.81 | 0 | 0.11965 | 33.95 | 0.0046666 | 0.11883 | 34 | 0.007925 | 100 | 8034 | 100.15 | 23.78
2278 | 2024-03-23 04:30 | March | 0 | 0 | 0 | 0 | 176 | 0.42 | 0.82 | 24.45 | 0.97042 | 100.25 | 0.4 | 1.4 | 0 | 24.18 | 0.10836 | 32.73 | 0 | 0.11953 | 33.9 | 0.0047973 | 0.11883 | 34 | 0.007925 | 100 | 8035 | 100.14 | 23.61
2279 | 2024-03-23 04:45 | March | 0 | 0 | 0 | 0 | 249 | 0.15 | 0.36 | 24.36 | 0.97107 | 100.26 | 0.4 | 1.4 | 0 | 24.05 | 0.1084 | 32.65 | 0 | 0.11957 | 33.84 | 0.0047315 | 0.11883 | 33.93 | 0.0078705 | 100 | 8034 | 100.16 | 23.52
2280 | 2024-03-23 05:00 | March | 0 | 0 | 0 | 0 | 139 | 0.24 | 0.43 | 24.17 | 0.97689 | 100.27 | 0.4 | 1.4 | 0 | 23.91 | 0.10828 | 32.57 | 0 | 0.11961 | 33.8 | 0.0044668 | 0.11887 | 33.9 | 0.0076736 | 100 | 8036 | 100.16 | 23.38
2281 | 2024-03-23 05:15 | March | 0 | 0 | 0 | 0 | 236 | 0.35 | 0.65 | 24.07 | 0.97609 | 100.28 | 0.3 | 1.4 | 0 | 23.79 | 0.10832 | 32.48 | 0 | 0.11965 | 33.72 | 0.0046026 | 0.11883 | 33.9 | 0.0078705 | 100 | 8033 | 100.18 | 23.27
2282 | 2024-03-23 05:30 | March | 0 | 0 | 0 | 0 | 181 | 0.28 | 0.63 | 23.94 | 0.97937 | 100.29 | 0.4 | 1.4 | 0 | 23.67 | 0.1084 | 32.39 | 0 | 0.11953 | 33.7 | 0.0046026 | 0.1188 | 33.9 | 0.007925 | 100 | 8026 | 100.19 | 23.21
2283 | 2024-03-23 05:45 | March | 0 | 0 | 0 | 0 | 211 | 0.4 | 0.73 | 23.99 | 0.97676 | 100.32 | 0.4 | 1.4 | 0 | 23.63 | 0.10832 | 32.3 | 0 | 0.11949 | 33.6 | 0.004529 | 0.1188 | 33.8 | 0.0076736 | 100 | 8026 | 100.21 | 23.17
2284 | 2024-03-23 06:00 | March | 0 | 0 | 0 | 0 | 282 | 0.23 | 0.49 | 23.89 | 0.9786 | 100.32 | 0.4 | 1.5 | 0 | 23.57 | 0.10832 | 32.21 | 0 | 0.11953 | 33.59 | 0.0044668 | 0.1188 | 33.8 | 0.0077268 | 100 | 8026 | 100.22 | 23.09
2285 | 2024-03-23 06:15 | March | 1.4 | 0 | 0 | 0 | 186 | 0.29 | 0.56 | 23.79 | 0.98213 | 100.34 | 0.4 | 1.4 | 0 | 23.49 | 0.10832 | 32.13 | 0 | 0.11949 | 33.5 | 0.004529 | 0.11883 | 33.8 | 0.0077983 | 100 | 8023 | 100.24 | 22.97
2286 | 2024-03-23 06:30 | March | 11.1 | 0 | 0 | 0 | 222 | 0.41 | 0.73 | 23.86 | 0.97766 | 100.38 | 0.4 | 1.4 | 0 | 23.49 | 0.10832 | 32.05 | 0 | 0.11946 | 33.47 | 0.0042658 | 0.11883 | 33.75 | 0.0077983 | 100 | 8017 | 100.28 | 22.92
2287 | 2024-03-23 06:45 | March | 24.8 | 0 | 0 | 0 | 108 | 0.26 | 0.58 | 23.9 | 0.98746 | 100.4 | 0.4 | 1.4 | 0 | 23.63 | 0.10832 | 31.97 | 0 | 0.11942 | 33.4 | 0.004529 | 0.11883 | 33.7 | 0.0076736 | 100 | 8020 | 100.3 | 23.19
2288 | 2024-03-23 07:00 | March | 68.5 | 0 | 0 | 0 | 266 | 0.37 | 0.76 | 24.13 | 0.99155 | 100.42 | 0.4 | 1.4 | 0 | 23.98 | 0.10836 | 31.89 | 0 | 0.11949 | 33.37 | 0.0043351 | 0.1188 | 33.7 | 0.0076033 | 100 | 8020 | 100.33 | 23.44
2289 | 2024-03-23 07:15 | March | 58.8 | 0 | 0 | 0 | 222 | 0.52 | 1.19 | 24.69 | 0.99102 | 100.48 | 0.4 | 1.4 | 0 | 24.55 | 0.10832 | 31.8 | 0 | 0.11949 | 33.3 | 0.0040644 | 0.1188 | 33.68 | 0.0076033 | 100 | 8014 | 100.38 | 24
2290 | 2024-03-23 07:30 | March | 122.7 | 0 | 0 | 0 | 173 | 0.37 | 0.98 | 25.04 | 0.99606 | 100.49 | 0.4 | 1.4 | 0 | 25.14 | 0.10828 | 31.73 | 0 | 0.11938 | 33.25 | 0.0041305 | 0.11883 | 33.6 | 0.0075336 | 100 | 8017 | 100.4 | 24.4
2291 | 2024-03-23 07:45 | March | 252.8 | 0 | 0 | 0 | 178 | 0.65 | 0.98 | 25.87 | 0.99612 | 100.47 | 0.5 | 1.4 | 0 | 26.8 | 0.10828 | 31.7 | 0 | 0.11942 | 33.2 | 0.0041976 | 0.1188 | 33.6 | 0.0074645 | 100 | 8023 | 100.42 | 25.51
2292 | 2024-03-23 08:00 | March | 326.9 | 0 | 0 | 0 | 163 | 0.53 | 1.29 | 26.94 | 0.97827 | 100.48 | 0.6 | 1.4 | 0 | 29.09 | 0.10832 | 31.6 | 0 | 0.11949 | 33.13 | 0.0041976 | 0.1188 | 33.59 | 0.0073961 | 100 | 8029 | 100.44 | 27.49
2293 | 2024-03-23 08:15 | March | 394.9 | 0 | 0 | 0 | 116 | 0.84 | 1.82 | 28.19 | 0.91663 | 100.49 | 0.7 | 1.5 | 0 | 30.93 | 0.10836 | 31.6 | 0 | 0.11953 | 33.1 | 0.0040644 | 0.11887 | 33.5 | 0.0075336 | 100 | 8042 | 100.45 | 29.42
2294 | 2024-03-23 08:30 | March | 447.4 | 0 | 0 | 0 | 80 | 1.11 | 2.79 | 29.17 | 0.85881 | 100.5 | 0.8 | 1.4 | 0 | 32.26 | 0.10832 | 31.6 | 0 | 0.11949 | 33.03 | 0.0041976 | 0.11887 | 33.5 | 0.0075336 | 100 | 8054 | 100.47 | 30.6
2295 | 2024-03-23 08:45 | March | 541.7 | 0 | 0 | 0 | 101 | 1.35 | 3.82 | 29.95 | 0.81137 | 100.53 | 0.7 | 1.4 | 0 | 33.27 | 0.10844 | 31.61 | 0 | 0.11953 | 33 | 0.0041305 | 0.11883 | 33.5 | 0.0075336 | 100 | 8060 | 100.5 | 31.87
2296 | 2024-03-23 09:00 | March | 628.7 | 0 | 0 | 0 | 100 | 1.63 | 3.62 | 30.6 | 0.76233 | 100.53 | 0.7 | 1.4 | 0 | 34.14 | 0.10832 | 31.7 | 0 | 0.11946 | 32.94 | 0.0041976 | 0.11887 | 33.4 | 0.0072611 | 100 | 8071 | 100.51 | 32.91
2297 | 2024-03-23 09:15 | March | 637.7 | 0 | 0 | 0 | 94 | 1.9 | 3.82 | 30.81 | 0.74739 | 100.55 | 0.7 | 1.4 | 0 | 34.81 | 0.10836 | 31.82 | 0 | 0.11946 | 32.9 | 0.0042658 | 0.11887 | 33.4 | 0.0073961 | 100 | 8083 | 100.52 | 33.85
2298 | 2024-03-23 09:30 | March | 733.1 | 0 | 0 | 0 | 103 | 1.48 | 3.05 | 31.41 | 0.71053 | 100.56 | 0.8 | 1.4 | 0 | 35.07 | 0.1084 | 31.97 | 0 | 0.11938 | 32.9 | 0.0041976 | 0.11891 | 33.4 | 0.0072611 | 100 | 8098 | 100.53 | 34.22
2299 | 2024-03-23 09:45 | March | 708 | 0 | 0 | 0 | 91 | 1.8 | 3.64 | 31.61 | 0.67261 | 100.57 | 0.8 | 1.4 | 0 | 35.55 | 0.10844 | 32.17 | 0 | 0.11949 | 32.85 | 0.0041976 | 0.11887 | 33.35 | 0.0073961 | 100 | 8105 | 100.53 | 34.88
2300 | 2024-03-23 10:00 | March | 850.9 | 0 | 0 | 0 | 73 | 2.35 | 4.6 | 31.66 | 0.66706 | 100.57 | 0.7 | 1.4 | 0 | 35.97 | 0.1084 | 32.39 | 0 | 0.11949 | 32.8 | 0.0039994 | 0.11887 | 33.3 | 0.0074645 | 100 | 8119 | 100.54 | 35.33
2301 | 2024-03-23 10:15 | March | 792.5 | 0 | 0 | 0 | 98 | 1.92 | 3.86 | 31.81 | 0.65631 | 100.58 | 0.7 | 1.4 | 0 | 35.79 | 0.10856 | 32.67 | 0 | 0.11953 | 32.8 | 0.0041305 | 0.11891 | 33.3 | 0.0071945 | 100 | 8127 | 100.54 | 35.57
2302 | 2024-03-23 10:30 | March | 909.7 | 0 | 0 | 0 | 102 | 1.7 | 4.65 | 32.67 | 0.61992 | 100.58 | 0.9 | 1.3 | 0 | 36.24 | 0.1084 | 32.96 | 0 | 0.11942 | 32.8 | 0.0042658 | 0.11887 | 33.3 | 0.0072611 | 100 | 8143 | 100.53 | 36.14
2303 | 2024-03-23 10:45 | March | 963.3 | 0 | 0 | 0 | 94 | 1.85 | 4.32 | 33.01 | 0.59864 | 100.56 | 1 | 1.5 | 0 | 36.87 | 0.10836 | 33.3 | 0 | 0.11942 | 32.89 | 0.0041305 | 0.11887 | 33.21 | 0.0072611 | 100 | 8156 | 100.51 | 36.98
2304 | 2024-03-23 11:00 | March | 965 | 0 | 0 | 0 | 102 | 2.24 | 4.33 | 32.92 | 0.59588 | 100.55 | 1.1 | 1.3 | 0 | 36.87 | 0.10859 | 33.65 | 0 | 0.11946 | 32.9 | 0.0043351 | 0.11887 | 33.2 | 0.0072611 | 100 | 8164 | 100.5 | 37.1
2305 | 2024-03-23 11:15 | March | 879.7 | 0 | 0 | 0 | 85 | 2.41 | 5.07 | 32.62 | 0.59648 | 100.55 | 0.8 | 1.4 | 0 | 36.55 | 0.10863 | 34.04 | 0 | 0.11946 | 32.92 | 0.0039994 | 0.11887 | 33.2 | 0.0072611 | 100 | 8175 | 100.48 | 37
2306 | 2024-03-23 11:30 | March | 1045.1 | 0 | 0 | 0 | 96 | 2.18 | 5.16 | 33.01 | 0.57499 | 100.53 | 0.9 | 1.3 | 0 | 36.23 | 0.10859 | 34.43 | 0 | 0.11942 | 33 | 0.0041305 | 0.11887 | 33.2 | 0.0073961 | 100 | 8185 | 100.46 | 36.86
2307 | 2024-03-23 11:45 | March | 1050.5 | 0 | 0 | 0 | 105 | 2.01 | 5.12 | 33.68 | 0.54366 | 100.52 | 1 | 1.3 | 0 | 36.58 | 0.10863 | 34.85 | 0 | 0.11949 | 33.07 | 0.0043351 | 0.11883 | 33.2 | 0.0076033 | 100 | 8192 | 100.45 | 37.43
2308 | 2024-03-23 12:00 | March | 1029.5 | 0 | 0 | 0 | 108 | 2.54 | 4.94 | 33.43 | 0.5519 | 100.51 | 0.8 | 1.4 | 0 | 36.81 | 0.10867 | 35.27 | 0 | 0.11953 | 33.15 | 0.0040644 | 0.11883 | 33.2 | 0.0073961 | 100 | 8202 | 100.43 | 37.92
2309 | 2024-03-23 12:15 | March | 1062.9 | 0 | 0 | 0 | 98 | 2.18 | 4.84 | 33.83 | 0.52508 | 100.49 | 0.8 | 1.3 | 0 | 36.58 | 0.10871 | 35.7 | 0 | 0.11946 | 33.24 | 0.0043351 | 0.11887 | 33.16 | 0.0073282 | 100 | 8212 | 100.41 | 37.81
2310 | 2024-03-23 12:30 | March | 1049.5 | 0 | 0 | 0 | 111 | 2.08 | 4.78 | 33.79 | 0.53082 | 100.47 | 1 | 1.5 | 0 | 36.78 | 0.10871 | 36.13 | 0 | 0.11953 | 33.35 | 0.0043954 | 0.11891 | 33.13 | 0.0076736 | 100 | 8216 | 100.38 | 38.23
2311 | 2024-03-23 12:45 | March | 1001.9 | 0 | 0 | 0 | 79 | 2.46 | 6.24 | 33.57 | 0.53084 | 100.45 | 1 | 1.4 | 0 | 36.49 | 0.10863 | 36.56 | 0 | 0.11949 | 33.45 | 0.0042658 | 0.11887 | 33.2 | 0.0074645 | 100 | 8217 | 100.35 | 37.97
2312 | 2024-03-23 13:00 | March | 989.9 | 0 | 0 | 0 | 116 | 2.17 | 4.44 | 34.08 | 0.51986 | 100.42 | 1.2 | 1.3 | 0 | 36.67 | 0.10867 | 36.98 | 0 | 0.11953 | 33.57 | 0.0047315 | 0.11895 | 33.2 | 0.0076033 | 100 | 8223 | 100.33 | 38.14
2313 | 2024-03-23 13:15 | March | 867.3 | 0 | 0 | 0 | 89 | 2.48 | 5.23 | 33.59 | 0.52313 | 100.4 | 0.8 | 1.4 | 0 | 36.6 | 0.10863 | 37.4 | 0 | 0.11949 | 33.73 | 0.0047315 | 0.11895 | 33.2 | 0.0076736 | 100 | 8222 | 100.3 | 38.09
2314 | 2024-03-23 13:30 | March | 850.5 | 0 | 0 | 0 | 107 | 1.82 | 4.41 | 33.97 | 0.508 | 100.37 | 0.9 | 1.3 | 0 | 36.37 | 0.10875 | 37.81 | 0 | 0.11957 | 33.85 | 0.0046026 | 0.11895 | 33.2 | 0.0077268 | 100 | 8226 | 100.27 | 37.73
2315 | 2024-03-23 13:45 | March | 961 | 0 | 0 | 0 | 81 | 2.26 | 5.63 | 33.73 | 0.51733 | 100.34 | 0.9 | 1.3 | 0 | 36.48 | 0.10875 | 38.21 | 0 | 0.11965 | 34.01 | 0.0048641 | 0.11895 | 33.2 | 0.0076736 | 100 | 8224 | 100.24 | 37.77
2316 | 2024-03-23 14:00 | March | 792.9 | 0 | 0 | 0 | 80 | 2.51 | 4.86 | 33.76 | 0.52332 | 100.31 | 1 | 1.3 | 0 | 36.53 | 0.10863 | 38.57 | 0 | 0.11953 | 34.16 | 0.0049317 | 0.11887 | 33.25 | 0.0076736 | 100 | 8222 | 100.21 | 37.72
2317 | 2024-03-23 14:15 | March | 899 | 0 | 0 | 0 | 101 | 2.42 | 5.35 | 33.93 | 0.52989 | 100.29 | 0.7 | 1.2 | 0 | 36.52 | 0.10863 | 38.89 | 0 | 0.11965 | 34.33 | 0.0049317 | 0.11891 | 33.3 | 0.0074645 | 100 | 8228 | 100.2 | 37.62
2318 | 2024-03-23 14:30 | March | 830.6 | 0 | 0 | 0 | 116 | 2.07 | 5.11 | 33.9 | 0.53399 | 100.28 | 0.6 | 1.3 | 0 | 36.65 | 0.10867 | 39.2 | 0 | 0.11965 | 34.49 | 0.0050003 | 0.11899 | 33.3 | 0.0076033 | 100 | 8222 | 100.18 | 37.67
2319 | 2024-03-23 14:45 | March | 744.1 | 0 | 0 | 0 | 90 | 2.37 | 4.92 | 33.72 | 0.53385 | 100.27 | 1 | 1.3 | 0 | 36.51 | 0.10867 | 39.49 | 0.0010023 | 0.11961 | 34.65 | 0.0049317 | 0.11899 | 33.4 | 0.0076033 | 100 | 8220 | 100.17 | 37.6
2320 | 2024-03-23 15:00 | March | 633.1 | 0 | 0 | 0 | 93 | 2.42 | 5.45 | 33.45 | 0.54857 | 100.26 | 0.5 | 1.3 | 0 | 36.3 | 0.10879 | 39.75 | 0 | 0.11969 | 34.83 | 0.0050003 | 0.11899 | 33.4 | 0.0074645 | 100 | 8218 | 100.16 | 37.28
2321 | 2024-03-23 15:15 | March | 646.1 | 0 | 0 | 0 | 86 | 2.31 | 6 | 33.33 | 0.55559 | 100.26 | 0.9 | 1.1 | 0 | 35.98 | 0.10867 | 39.99 | 0.0010023 | 0.11965 | 34.98 | 0.0050003 | 0.11895 | 33.47 | 0.0077268 | 100 | 8213 | 100.16 | 36.82
2322 | 2024-03-23 15:30 | March | 592.3 | 0 | 0 | 0 | 91 | 2.63 | 5.56 | 33.01 | 0.55671 | 100.26 | 1 | 1.3 | 0 | 35.83 | 0.10863 | 40.21 | 0 | 0.11965 | 35.15 | 0.0050003 | 0.11883 | 33.51 | 0.0077983 | 100 | 8202 | 100.16 | 36.58
2323 | 2024-03-23 15:45 | March | 493.2 | 0 | 0 | 0 | 79 | 2.85 | 7.01 | 32.49 | 0.58655 | 100.25 | 1 | 1.2 | 0 | 35.36 | 0.10871 | 40.37 | 0.0010023 | 0.11969 | 35.31 | 0.0050003 | 0.11899 | 33.6 | 0.0076033 | 100 | 8201 | 100.15 | 36.06
2324 | 2024-03-23 16:00 | March | 432.7 | 0 | 0 | 0 | 83 | 2.86 | 5.85 | 32.23 | 0.59688 | 100.25 | 0.5 | 1.3 | 0 | 34.72 | 0.10863 | 40.53 | 0.0010023 | 0.11961 | 35.46 | 0.0050699 | 0.11891 | 33.65 | 0.0074645 | 100 | 8200 | 100.15 | 35.31
2325 | 2024-03-23 16:15 | March | 366.7 | 0 | 0 | 0 | 86 | 2.64 | 5.05 | 31.97 | 0.59814 | 100.24 | 0.9 | 1.2 | 0 | 34.35 | 0.10867 | 40.63 | 0 | 0.11969 | 35.62 | 0.0050699 | 0.11891 | 33.71 | 0.0075336 | 100 | 8191 | 100.14 | 34.8
2326 | 2024-03-23 16:30 | March | 294.2 | 0 | 0 | 0 | 86 | 2.64 | 5.58 | 31.97 | 0.60425 | 100.23 | 0.7 | 1.4 | 0 | 34.14 | 0.10871 | 40.7 | 0 | 0.11973 | 35.75 | 0.0050003 | 0.11895 | 33.8 | 0.0076736 | 100 | 8182 | 100.14 | 34.49
2327 | 2024-03-23 16:45 | March | 220.2 | 0 | 0 | 0 | 85 | 2.4 | 5.07 | 31.7 | 0.62062 | 100.24 | 0.7 | 1.2 | 0 | 33.73 | 0.10867 | 40.76 | 0.0010023 | 0.11973 | 35.9 | 0.0050003 | 0.11887 | 33.87 | 0.0078705 | 100 | 8175 | 100.14 | 33.98
2328 | 2024-03-23 17:00 | March | 144.4 | 0 | 0 | 0 | 86 | 2.48 | 5.09 | 31.41 | 0.63767 | 100.26 | 0.4 | 1.4 | 0 | 33.15 | 0.10867 | 40.79 | 0.0010023 | 0.11977 | 36.03 | 0.0051286 | 0.11891 | 33.92 | 0.0077983 | 100 | 8168 | 100.15 | 33.23
2329 | 2024-03-23 17:15 | March | 66.5 | 0 | 0 | 0 | 88 | 2.51 | 5.4 | 30.61 | 0.66902 | 100.29 | 0.8 | 1.4 | 0 | 32.16 | 0.10859 | 40.7 | 0.0010023 | 0.11969 | 36.15 | 0.0050003 | 0.11887 | 34 | 0.007925 | 100 | 8162 | 100.18 | 32.32
2330 | 2024-03-23 17:30 | March | 60.2 | 0 | 0 | 0 | 88 | 2.25 | 5.11 | 30.43 | 0.67549 | 100.31 | 0.6 | 1.4 | 0 | 31.23 | 0.10863 | 40.65 | 0.0010023 | 0.11973 | 36.25 | 0.0050699 | 0.11876 | 34.08 | 0.0079983 | 100 | 8157 | 100.19 | 31.44
2331 | 2024-03-23 17:45 | March | 43.3 | 0 | 0 | 0 | 88 | 2.24 | 4.84 | 30.1 | 0.69284 | 100.33 | 0.7 | 1.4 | 0 | 30.73 | 0.10844 | 40.54 | 0 | 0.11973 | 36.36 | 0.0050003 | 0.11895 | 34.15 | 0.0078705 | 100 | 8153 | 100.22 | 30.89
2332 | 2024-03-23 18:00 | March | 27.5 | 0 | 0 | 0 | 94 | 1.94 | 4.97 | 29.75 | 0.71051 | 100.36 | 0.7 | 1.4 | 0 | 30.27 | 0.10852 | 40.38 | 0.0010023 | 0.11973 | 36.44 | 0.0053333 | 0.11899 | 34.21 | 0.0079983 | 100 | 8148 | 100.24 | 30.36
2333 | 2024-03-23 18:15 | March | 12.1 | 0 | 0 | 0 | 90 | 1.62 | 4.01 | 29.4 | 0.72913 | 100.38 | 0.6 | 1.5 | 0 | 29.74 | 0.10852 | 40.2 | 0.0010023 | 0.11973 | 36.5 | 0.0051286 | 0.11891 | 34.3 | 0.007925 | 100 | 8140 | 100.26 | 29.88
2334 | 2024-03-23 18:30 | March | 1.5 | 0 | 0 | 0 | 88 | 1.62 | 4.21 | 29.08 | 0.75118 | 100.4 | 0.6 | 1.3 | 0 | 29.27 | 0.10852 | 39.99 | 0 | 0.11973 | 36.59 | 0.0052 | 0.11887 | 34.37 | 0.0079983 | 100 | 8140 | 100.28 | 29.32
2335 | 2024-03-23 18:45 | March | 0 | 0 | 0 | 0 | 104 | 1.05 | 2.63 | 28.71 | 0.77406 | 100.42 | 0.5 | 1.4 | 0 | 28.87 | 0.1084 | 39.77 | 0 | 0.11969 | 36.6 | 0.0052723 | 0.11891 | 34.42 | 0.0079983 | 100 | 8132 | 100.31 | 28.8
2336 | 2024-03-23 19:00 | March | 0 | 0 | 0 | 0 | 92 | 1.18 | 2.28 | 28.45 | 0.79124 | 100.45 | 0.5 | 1.4 | 0 | 28.49 | 0.10836 | 39.55 | 0.0010023 | 0.11973 | 36.64 | 0.0052 | 0.11883 | 34.5 | 0.0079983 | 100 | 8131 | 100.33 | 28.32
2337 | 2024-03-23 19:15 | March | 0 | 0 | 0 | 0 | 97 | 1.05 | 2.62 | 28.17 | 0.80318 | 100.46 | 0.6 | 1.4 | 0 | 28.15 | 0.1084 | 39.31 | 0 | 0.11969 | 36.7 | 0.0052723 | 0.11887 | 34.57 | 0.0079983 | 100 | 8128 | 100.35 | 27.96
2338 | 2024-03-23 19:30 | March | 0 | 0 | 0 | 0 | 111 | 0.7 | 1.46 | 27.88 | 0.81847 | 100.48 | 0.5 | 1.4 | 0 | 27.85 | 0.1084 | 39.08 | 0 | 0.11965 | 36.7 | 0.0051286 | 0.11891 | 34.6 | 0.0079983 | 100 | 8121 | 100.36 | 27.65
2339 | 2024-03-23 19:45 | March | 0 | 0 | 0 | 0 | 131 | 0.51 | 1.14 | 27.57 | 0.8356 | 100.49 | 0.6 | 1.4 | 0 | 27.57 | 0.1084 | 38.85 | 0 | 0.11969 | 36.7 | 0.0052 | 0.11887 | 34.69 | 0.0079983 | 100 | 8121 | 100.38 | 27.22
2340 | 2024-03-23 20:00 | March | 0 | 0 | 0 | 0 | 124 | 0.49 | 0.94 | 27.31 | 0.84897 | 100.51 | 0.5 | 1.4 | 0 | 27.23 | 0.10825 | 38.61 | 0 | 0.11961 | 36.7 | 0.0051286 | 0.11883 | 34.7 | 0.0079983 | 100 | 8121 | 100.4 | 26.83
2341 | 2024-03-23 20:15 | March | 0 | 0 | 0 | 0 | 121 | 0.49 | 1.67 | 27.07 | 0.86268 | 100.51 | 0.4 | 1.4 | 0 | 26.91 | 0.10828 | 38.39 | 0 | 0.11957 | 36.63 | 0.0050699 | 0.1188 | 34.79 | 0.0079983 | 100 | 8117 | 100.4 | 26.48
2342 | 2024-03-23 20:30 | March | 0 | 0 | 0 | 0 | 102 | 0.68 | 1.45 | 27.06 | 0.86962 | 100.52 | 0.4 | 1.4 | 0 | 26.74 | 0.10832 | 38.17 | 0 | 0.11973 | 36.6 | 0.0053333 | 0.11883 | 34.8 | 0.0079983 | 100 | 8103 | 100.41 | 26.27
2343 | 2024-03-23 20:45 | March | 0 | 0 | 0 | 0 | 109 | 0.64 | 1.19 | 26.91 | 0.87985 | 100.55 | 0.5 | 1.3 | 0 | 26.61 | 0.10832 | 37.94 | 0 | 0.11965 | 36.6 | 0.0050699 | 0.11876 | 34.85 | 0.0079983 | 100 | 8105 | 100.44 | 26.18
2344 | 2024-03-23 21:00 | March | 0 | 0 | 0 | 0 | 120 | 0.54 | 1.07 | 26.74 | 0.88812 | 100.57 | 0.5 | 1.4 | 0 | 26.44 | 0.10825 | 37.73 | 0 | 0.11973 | 36.55 | 0.0052723 | 0.1188 | 34.9 | 0.0079983 | 100 | 8106 | 100.46 | 25.95
2345 | 2024-03-23 21:15 | March | 0 | 0 | 0 | 0 | 159 | 0.36 | 0.86 | 26.49 | 0.90246 | 100.58 | 0.5 | 1.4 | 0 | 26.27 | 0.10828 | 37.52 | 0 | 0.11973 | 36.5 | 0.0052723 | 0.11883 | 34.9 | 0.0079983 | 100 | 8103 | 100.47 | 25.67
2346 | 2024-03-23 21:30 | March | 0 | 0 | 0 | 0 | 132 | 0.45 | 1.06 | 26.45 | 0.90285 | 100.6 | 0.4 | 1.4 | 0 | 26.09 | 0.10828 | 37.31 | 0 | 0.11965 | 36.47 | 0.0050699 | 0.1188 | 34.9 | 0.0079983 | 100 | 8098 | 100.49 | 25.55
2347 | 2024-03-23 21:45 | March | 0 | 0 | 0 | 0 | 124 | 0.43 | 1.02 | 26.35 | 0.90586 | 100.61 | 0.5 | 1.4 | 0 | 25.97 | 0.10821 | 37.12 | 0 | 0.11961 | 36.4 | 0.0050003 | 0.11876 | 34.99 | 0.0079983 | 100 | 8096 | 100.51 | 25.39
2348 | 2024-03-23 22:00 | March | 0 | 0 | 0 | 0 | 143 | 0.36 | 0.66 | 26.21 | 0.91249 | 100.63 | 0.4 | 1.4 | 0 | 25.86 | 0.10825 | 36.93 | 0 | 0.11961 | 36.35 | 0.0051286 | 0.1188 | 35 | 0.0079983 | 100 | 8097 | 100.52 | 25.25
2349 | 2024-03-23 22:15 | March | 0 | 0 | 0 | 0 | 139 | 0.39 | 0.75 | 26.18 | 0.91706 | 100.64 | 0.5 | 1.4 | 0 | 25.81 | 0.10832 | 36.75 | 0 | 0.11961 | 36.3 | 0.0050699 | 0.11876 | 35 | 0.0079983 | 100 | 8095 | 100.53 | 25.16
2350 | 2024-03-23 22:30 | March | 0 | 0 | 0 | 0 | 135 | 0.46 | 1.05 | 26.17 | 0.91672 | 100.65 | 0.5 | 1.5 | 0 | 25.75 | 0.10825 | 36.55 | 0 | 0.11965 | 36.22 | 0.0050699 | 0.11883 | 35 | 0.0079983 | 100 | 8088 | 100.54 | 25.07
2351 | 2024-03-23 22:45 | March | 0 | 0 | 0 | 0 | 155 | 0.37 | 0.7 | 26.03 | 0.92434 | 100.65 | 0.5 | 1.4 | 0 | 25.66 | 0.10821 | 36.38 | 0 | 0.11973 | 36.19 | 0.0051286 | 0.11868 | 35 | 0.0079983 | 100 | 8088 | 100.55 | 25.01
2352 | 2024-03-23 23:00 | March | 0 | 0 | 0 | 0 | 164 | 0.26 | 0.75 | 25.91 | 0.92973 | 100.65 | 0.5 | 1.4 | 0 | 25.56 | 0.10825 | 36.21 | 0 | 0.11965 | 36.1 | 0.0050003 | 0.1188 | 35 | 0.0079983 | 100 | 8085 | 100.54 | 24.87
2353 | 2024-03-23 23:15 | March | 0 | 0 | 0 | 0 | 107 | 0.51 | 0.89 | 26.03 | 0.92523 | 100.63 | 0.5 | 1.4 | 0 | 25.48 | 0.10813 | 36.05 | 0 | 0.11953 | 36.04 | 0.0050699 | 0.11883 | 35 | 0.0080724 | 100 | 8085 | 100.53 | 24.8
2354 | 2024-03-23 23:30 | March | 0 | 0 | 0 | 0 | 185 | 0.25 | 0.57 | 25.86 | 0.93549 | 100.62 | 0.5 | 1.4 | 0 | 25.46 | 0.10813 | 35.87 | 0 | 0.11965 | 35.99 | 0.0051286 | 0.1188 | 35 | 0.0079983 | 100 | 8080 | 100.51 | 24.73
2355 | 2024-03-23 23:45 | March | 0 | 0 | 0 | 0 | 182 | 0.16 | 0.67 | 25.82 | 0.935 | 100.6 | 0.5 | 1.4 | 0 | 25.29 | 0.10817 | 35.73 | 0 | 0.11953 | 35.9 | 0.0050699 | 0.1188 | 35 | 0.0079983 | 100 | 8083 | 100.49 | 24.6
2356 | 2024-03-24 | March | 0 | 0 | 0 | 0 | 184 | 0.52 | 0.75 | 25.67 | 0.94396 | 100.58 | 0.4 | 1.5 | 0 | 25.2 | 0.10809 | 35.56 | 0 | 0.11957 | 35.83 | 0.0050003 | 0.1188 | 35 | 0.0079983 | 100 | 8083 | 100.48 | 24.44
2357 | 2024-03-24 00:15 | March | 0 | 0 | 0 | 0 | 181 | 0.27 | 0.46 | 25.46 | 0.94935 | 100.57 | 0.5 | 1.5 | 0 | 25.08 | 0.10797 | 35.42 | 0 | 0.11965 | 35.78 | 0.0050003 | 0.11887 | 35 | 0.0080724 | 100 | 8072 | 100.46 | 24.43
2358 | 2024-03-24 00:30 | March | 0 | 0 | 0 | 0 | 190 | 0.29 | 0.45 | 25.37 | 0.95227 | 100.56 | 0.4 | 1.4 | 0 | 24.93 | 0.10817 | 35.26 | 0 | 0.11965 | 35.7 | 0.0050003 | 0.11876 | 35 | 0.0080724 | 100 | 8073 | 100.46 | 24.28
2359 | 2024-03-24 00:45 | March | 0 | 0 | 0 | 0 | 191 | 0.47 | 0.74 | 25.25 | 0.95287 | 100.54 | 0.4 | 1.4 | 0 | 24.78 | 0.10805 | 35.13 | 0 | 0.11957 | 35.63 | 0.0050003 | 0.11876 | 34.98 | 0.0079983 | 100 | 8057 | 100.44 | 24.12
2360 | 2024-03-24 01:00 | March | 0 | 0 | 0 | 0 | 178 | 0.48 | 0.72 | 25.18 | 0.95591 | 100.52 | 0.5 | 1.4 | 0 | 24.73 | 0.10805 | 34.97 | 0 | 0.11953 | 35.57 | 0.0050003 | 0.11876 | 34.9 | 0.0079983 | 100 | 8064 | 100.42 | 24.1
2361 | 2024-03-24 01:15 | March | 0 | 0 | 0 | 0 | 170 | 0.39 | 0.75 | 25.11 | 0.95802 | 100.5 | 0.4 | 1.4 | 0 | 24.66 | 0.10813 | 34.84 | 0 | 0.11953 | 35.5 | 0.0049317 | 0.11876 | 34.9 | 0.0079983 | 100 | 8061 | 100.4 | 23.94
2362 | 2024-03-24 01:30 | March | 0 | 0 | 0 | 0 | 165 | 0.27 | 0.66 | 25.1 | 0.95797 | 100.49 | 0.4 | 1.4 | 0 | 24.58 | 0.10809 | 34.68 | 0 | 0.11946 | 35.41 | 0.0050003 | 0.11872 | 34.9 | 0.0079983 | 100 | 8058 | 100.39 | 23.92
2363 | 2024-03-24 01:45 | March | 0 | 0 | 0 | 0 | 182 | 0.36 | 0.91 | 24.97 | 0.96447 | 100.48 | 0.5 | 1.4 | 0 | 24.52 | 0.10809 | 34.55 | 0 | 0.11957 | 35.35 | 0.0050003 | 0.1188 | 34.9 | 0.0079983 | 100 | 8060 | 100.38 | 23.84
2364 | 2024-03-24 02:00 | March | 0 | 0 | 0 | 0 | 181 | 0.3 | 0.67 | 24.87 | 0.96865 | 100.48 | 0.3 | 1.4 | 0 | 24.46 | 0.10809 | 34.43 | 0 | 0.11961 | 35.29 | 0.0050003 | 0.11876 | 34.87 | 0.0079983 | 100 | 8059 | 100.37 | 23.73
2365 | 2024-03-24 02:15 | March | 0 | 0 | 0 | 0 | 177 | 0.34 | 0.47 | 24.81 | 0.96765 | 100.46 | 0.4 | 1.4 | 0 | 24.36 | 0.10809 | 34.28 | 0 | 0.11949 | 35.2 | 0.0050003 | 0.11876 | 34.8 | 0.0079983 | 100 | 8055 | 100.36 | 23.62
2366 | 2024-03-24 02:30 | March | 0 | 0 | 0 | 0 | 164 | 0.14 | 0.32 | 24.77 | 0.96612 | 100.45 | 0.4 | 1.4 | 0 | 24.27 | 0.10805 | 34.16 | 0 | 0.11942 | 35.13 | 0.0050003 | 0.11883 | 34.8 | 0.0079983 | 100 | 8057 | 100.35 | 23.58
2367 | 2024-03-24 02:45 | March | 0 | 0 | 0 | 0 | 160 | 0.21 | 0.48 | 24.6 | 0.97469 | 100.45 | 0.4 | 1.4 | 0 | 24.2 | 0.10801 | 34.04 | 0 | 0.11949 | 35.07 | 0.0050003 | 0.1188 | 34.8 | 0.0079983 | 100 | 8058 | 100.35 | 23.6
2368 | 2024-03-24 03:00 | March | 0 | 0 | 0 | 0 | 164 | 0.24 | 0.38 | 24.4 | 0.97694 | 100.45 | 0.4 | 1.4 | 0 | 24.04 | 0.10801 | 33.92 | 0 | 0.11949 | 35 | 0.0050003 | 0.11883 | 34.75 | 0.0079983 | 100 | 8052 | 100.34 | 23.41
2369 | 2024-03-24 03:15 | March | 0 | 0 | 0 | 0 | 128 | 0.24 | 0.41 | 24.45 | 0.97206 | 100.44 | 0.4 | 1.4 | 0 | 23.95 | 0.10809 | 33.78 | 0 | 0.11953 | 34.91 | 0.0050003 | 0.11883 | 34.7 | 0.0079983 | 100 | 8055 | 100.34 | 23.33
2370 | 2024-03-24 03:30 | March | 0 | 0 | 0 | 0 | 170 | 0.38 | 0.65 | 24.31 | 0.9786 | 100.44 | 0.4 | 1.4 | 0 | 23.91 | 0.10809 | 33.67 | 0 | 0.11949 | 34.85 | 0.0049317 | 0.11891 | 34.7 | 0.0079983 | 100 | 8053 | 100.34 | 23.19
2371 | 2024-03-24 03:45 | March | 0 | 0 | 0 | 0 | 181 | 0.44 | 0.65 | 24.31 | 0.97596 | 100.44 | 0.4 | 1.4 | 0 | 23.84 | 0.10817 | 33.55 | 0 | 0.11949 | 34.8 | 0.0048641 | 0.11883 | 34.67 | 0.0079983 | 100 | 8053 | 100.34 | 23.05
2372 | 2024-03-24 04:00 | March | 0 | 0 | 0 | 0 | 172 | 0.33 | 0.54 | 24.11 | 0.98374 | 100.46 | 0.4 | 1.4 | 0 | 23.75 | 0.10821 | 33.43 | 0 | 0.11946 | 34.7 | 0.0048641 | 0.1188 | 34.6 | 0.0079983 | 100 | 8054 | 100.35 | 22.98
2373 | 2024-03-24 04:15 | March | 0 | 0 | 0 | 0 | 189 | 0.4 | 0.53 | 24.03 | 0.98145 | 100.47 | 0.4 | 1.4 | 0 | 23.63 | 0.10813 | 33.33 | 0 | 0.11953 | 34.64 | 0.0047315 | 0.1188 | 34.6 | 0.0079983 | 100 | 8050 | 100.36 | 22.82
2374 | 2024-03-24 04:30 | March | 0 | 0 | 0 | 0 | 219 | 0.29 | 0.54 | 23.86 | 0.98273 | 100.48 | 0.4 | 1.4 | 0 | 23.49 | 0.10805 | 33.21 | 0 | 0.11953 | 34.58 | 0.0047315 | 0.11876 | 34.58 | 0.007925 | 100 | 8046 | 100.38 | 22.79
2375 | 2024-03-24 04:45 | March | 0 | 0 | 0 | 0 | 206 | 0.2 | 0.3 | 23.73 | 0.98363 | 100.48 | 0.3 | 1.4 | 0 | 23.35 | 0.10813 | 33.09 | 0 | 0.11949 | 34.5 | 0.0046666 | 0.11883 | 34.5 | 0.0078705 | 100 | 8046 | 100.38 | 22.74
2376 | 2024-03-24 05:00 | March | 0 | 0 | 0 | 0 | 162 | 0.28 | 0.48 | 23.69 | 0.98156 | 100.48 | 0.4 | 1.4 | 0 | 23.27 | 0.10809 | 32.97 | 0 | 0.11949 | 34.42 | 0.0043351 | 0.11891 | 34.5 | 0.0079983 | 100 | 8043 | 100.37 | 22.62
2377 | 2024-03-24 05:15 | March | 0 | 0 | 0 | 0 | 181 | 0.31 | 0.56 | 23.49 | 0.98862 | 100.49 | 0.4 | 1.4 | 0 | 23.18 | 0.10805 | 32.87 | 0 | 0.11942 | 34.37 | 0.0046026 | 0.11872 | 34.47 | 0.0079983 | 100 | 8045 | 100.39 | 22.51
2378 | 2024-03-24 05:30 | March | 0 | 0 | 0 | 0 | 208 | 0.19 | 0.29 | 23.53 | 0.97727 | 100.52 | 0.4 | 1.4 | 0 | 23.04 | 0.10805 | 32.76 | 0 | 0.11946 | 34.3 | 0.0047973 | 0.11883 | 34.4 | 0.007925 | 100 | 8041 | 100.41 | 22.36
2379 | 2024-03-24 05:45 | March | 0 | 0 | 0 | 0 | 257 | 0.2 | 0.31 | 23.45 | 0.97992 | 100.53 | 0.4 | 1.4 | 0 | 22.98 | 0.10809 | 32.66 | 0 | 0.11934 | 34.22 | 0.0041976 | 0.1188 | 34.4 | 0.0078705 | 100 | 8039 | 100.42 | 22.44
2380 | 2024-03-24 06:00 | March | 0 | 0 | 0 | 0 | 204 | 0.29 | 0.55 | 23.38 | 0.98302 | 100.54 | 0.4 | 1.4 | 0 | 22.96 | 0.10801 | 32.56 | 0 | 0.11949 | 34.17 | 0.0046026 | 0.11887 | 34.35 | 0.0077268 | 100 | 8037 | 100.44 | 22.43
2381 | 2024-03-24 06:15 | March | 1.8 | 0 | 0 | 0 | 170 | 0.51 | 0.7 | 23.32 | 0.98414 | 100.56 | 0.3 | 1.4 | 0 | 22.91 | 0.10797 | 32.45 | 0 | 0.11942 | 34.1 | 0.0041976 | 0.11883 | 34.3 | 0.0077268 | 100 | 8037 | 100.46 | 22.25
2382 | 2024-03-24 06:30 | March | 15.7 | 0 | 0 | 0 | 176 | 0.53 | 0.76 | 23.39 | 0.98278 | 100.58 | 0.4 | 1.4 | 0 | 22.97 | 0.10809 | 32.35 | 0 | 0.11938 | 34.01 | 0.0041976 | 0.11883 | 34.3 | 0.0077983 | 100 | 8036 | 100.48 | 22.31
2383 | 2024-03-24 06:45 | March | 35.9 | 0 | 0 | 0 | 178 | 0.43 | 0.59 | 23.63 | 0.98203 | 100.6 | 0.4 | 1.4 | 0 | 23.19 | 0.10813 | 32.25 | 0 | 0.11949 | 33.96 | 0.004529 | 0.11883 | 34.23 | 0.0078705 | 100 | 8031 | 100.51 | 22.57
2384 | 2024-03-24 07:00 | March | 60.8 | 0 | 0 | 0 | 170 | 0.25 | 0.48 | 23.99 | 0.99019 | 100.63 | 0.4 | 1.5 | 0 | 23.69 | 0.10805 | 32.17 | 0 | 0.11942 | 33.9 | 0.0042658 | 0.1188 | 34.2 | 0.0077983 | 100 | 8030 | 100.54 | 23.06
2385 | 2024-03-24 07:15 | March | 78.4 | 0 | 0 | 0 | 153 | 0.41 | 0.84 | 24.81 | 0.98299 | 100.64 | 0.4 | 1.4 | 0 | 24.4 | 0.10809 | 32.09 | 0 | 0.11938 | 33.81 | 0.0041976 | 0.11872 | 34.2 | 0.0077983 | 100 | 8031 | 100.55 | 23.7
2386 | 2024-03-24 07:30 | March | 155.6 | 0 | 0 | 0 | 112 | 0.68 | 1.4 | 26.01 | 0.96232 | 100.65 | 0.5 | 1.4 | 0 | 25.39 | 0.10805 | 32 | 0 | 0.1193 | 33.76 | 0.0043351 | 0.11887 | 34.1 | 0.007925 | 100 | 8034 | 100.57 | 24.34
2387 | 2024-03-24 07:45 | March | 295.4 | 0 | 0 | 0 | 101 | 0.93 | 2.21 | 27.04 | 0.96442 | 100.63 | 0.5 | 1.4 | 0 | 27.63 | 0.10817 | 31.92 | 0 | 0.1193 | 33.7 | 0.0041976 | 0.11895 | 34.1 | 0.007925 | 100 | 8033 | 100.59 | 25.13
2388 | 2024-03-24 08:00 | March | 364.5 | 0 | 0 | 0 | 76 | 1.21 | 2.71 | 28.21 | 0.88602 | 100.65 | 0.7 | 1.5 | 0 | 29.76 | 0.10817 | 31.9 | 0 | 0.11942 | 33.61 | 0.0039994 | 0.11895 | 34.06 | 0.0078705 | 100 | 8042 | 100.62 | 26.6
2389 | 2024-03-24 08:15 | March | 421.3 | 0 | 0 | 0 | 89 | 1.32 | 2.98 | 28.97 | 0.81827 | 100.67 | 0.6 | 1.4 | 0 | 31.47 | 0.10813 | 31.82 | 0 | 0.11938 | 33.57 | 0.0039994 | 0.11883 | 34 | 0.0078705 | 100 | 8053 | 100.65 | 28.64
2390 | 2024-03-24 08:30 | March | 489.9 | 0 | 0 | 0 | 117 | 1.36 | 3.13 | 29.69 | 0.77296 | 100.7 | 0.8 | 1.4 | 0 | 32.78 | 0.10813 | 31.8 | 0 | 0.11934 | 33.5 | 0.0041305 | 0.11883 | 34 | 0.0077983 | 100 | 8066 | 100.68 | 30.45
2391 | 2024-03-24 08:45 | March | 553.7 | 0 | 0 | 0 | 108 | 1.57 | 3.28 | 30.08 | 0.74221 | 100.73 | 0.7 | 1.3 | 0 | 33.6 | 0.10817 | 31.85 | 0 | 0.11938 | 33.44 | 0.0040644 | 0.11887 | 33.92 | 0.0077268 | 100 | 8076 | 100.71 | 31.72
2392 | 2024-03-24 09:00 | March | 519 | 0 | 0 | 0 | 98 | 1.7 | 3.5 | 30.17 | 0.72625 | 100.76 | 0.7 | 1.3 | 0 | 34.04 | 0.10828 | 31.91 | 0 | 0.11934 | 33.4 | 0.0041305 | 0.11883 | 33.9 | 0.0077983 | 100 | 8085 | 100.72 | 32.66
2393 | 2024-03-24 09:15 | March | 688.1 | 0 | 0 | 0 | 97 | 1.66 | 3.32 | 30.83 | 0.68809 | 100.75 | 0.7 | 1.6 | 0 | 34.27 | 0.10821 | 32.03 | 0 | 0.11934 | 33.35 | 0.0041305 | 0.11883 | 33.89 | 0.007925 | 100 | 8094 | 100.73 | 33.09
2394 | 2024-03-24 09:30 | March | 717.4 | 0 | 0 | 0 | 92 | 1.86 | 4.12 | 30.95 | 0.67223 | 100.76 | 0.9 | 1.4 | 0 | 35.11 | 0.10817 | 32.18 | 0 | 0.11938 | 33.3 | 0.0041305 | 0.11891 | 33.8 | 0.0077983 | 100 | 8108 | 100.73 | 34.08
2395 | 2024-03-24 09:45 | March | 682.5 | 0 | 0 | 0 | 77 | 1.99 | 3.67 | 31.01 | 0.65881 | 100.77 | 1 | 1.4 | 0 | 34.71 | 0.10813 | 32.37 | 0 | 0.11934 | 33.3 | 0.0040644 | 0.11895 | 33.8 | 0.0077268 | 100 | 8121 | 100.73 | 33.97
2396 | 2024-03-24 10:00 | March | 848.8 | 0 | 0 | 0 | 82 | 1.92 | 3.85 | 31.61 | 0.63369 | 100.77 | 1 | 1.7 | 0 | 35.37 | 0.10817 | 32.59 | 0 | 0.11942 | 33.29 | 0.0041305 | 0.11899 | 33.75 | 0.0077983 | 100 | 8133 | 100.73 | 34.7
2397 | 2024-03-24 10:15 | March | 834.5 | 0 | 0 | 0 | 102 | 1.98 | 4.26 | 32.27 | 0.60775 | 100.77 | 1 | 1.4 | 0 | 35.88 | 0.10828 | 32.85 | 0 | 0.11938 | 33.2 | 0.0041305 | 0.11895 | 33.7 | 0.0078705 | 100 | 8149 | 100.73 | 35.51
2398 | 2024-03-24 10:30 | March | 756.6 | 0 | 0 | 0 | 75 | 2.19 | 5.13 | 31.98 | 0.60706 | 100.78 | 0.9 | 1.4 | 0 | 35.84 | 0.10821 | 33.15 | 0 | 0.11946 | 33.2 | 0.0043351 | 0.11891 | 33.7 | 0.0077268 | 100 | 8153 | 100.72 | 35.74
2399 | 2024-03-24 10:45 | March | 966.8 | 0 | 0 | 0 | 116 | 1.93 | 5.19 | 32.53 | 0.57216 | 100.76 | 0.9 | 1.5 | 0 | 35.87 | 0.10817 | 33.46 | 0 | 0.11934 | 33.27 | 0.0040644 | 0.11891 | 33.66 | 0.0077268 | 100 | 8166 | 100.71 | 35.94
2400 | 2024-03-24 11:00 | March | 962.1 | 0 | 0 | 0 | 79 | 2.09 | 6.38 | 32.65 | 0.57824 | 100.75 | 1.1 | 1.5 | 0 | 36.33 | 0.10836 | 33.81 | 0 | 0.11934 | 33.3 | 0.0041976 | 0.11891 | 33.6 | 0.0077268 | 100 | 8177 | 100.7 | 36.53
2401 | 2024-03-24 11:15 | March | 974.4 | 0 | 0 | 0 | 74 | 2.37 | 5.52 | 32.77 | 0.56246 | 100.74 | 1.2 | 1.3 | 0 | 36.12 | 0.10836 | 34.17 | 0 | 0.11946 | 33.3 | 0.0041976 | 0.11891 | 33.6 | 0.0076033 | 100 | 8188 | 100.68 | 36.48
2402 | 2024-03-24 11:30 | March | 754.6 | 0 | 0 | 0 | 82 | 2.38 | 5.87 | 32.51 | 0.57832 | 100.74 | 0.9 | 1.4 | 0 | 35.87 | 0.10821 | 34.55 | 0 | 0.11942 | 33.37 | 0.0041976 | 0.11891 | 33.6 | 0.0073961 | 100 | 8191 | 100.65 | 36.5
2403 | 2024-03-24 11:45 | March | 1044.5 | 0 | 0 | 0 | 97 | 2.49 | 5.79 | 32.49 | 0.58123 | 100.71 | 0.9 | 1.4 | 0 | 35.4 | 0.10817 | 34.97 | 0 | 0.11938 | 33.4 | 0.0041305 | 0.11891 | 33.57 | 0.0073961 | 100 | 8201 | 100.63 | 36.22
2404 | 2024-03-24 12:00 | March | 907.1 | 0 | 0 | 0 | 68 | 2.3 | 5.72 | 32.88 | 0.5616 | 100.7 | 0.9 | 1.3 | 0 | 35.42 | 0.10832 | 35.37 | 0 | 0.11934 | 33.5 | 0.0041305 | 0.11895 | 33.5 | 0.0074645 | 100 | 8210 | 100.61 | 36.38
2405 | 2024-03-24 12:15 | March | 1065.7 | 0 | 0 | 0 | 99 | 1.89 | 4.34 | 33.65 | 0.53154 | 100.68 | 0.8 | 1.5 | 0 | 35.98 | 0.10836 | 35.79 | 0 | 0.11938 | 33.57 | 0.0041305 | 0.11895 | 33.5 | 0.0074645 | 100 | 8219 | 100.59 | 37.05
2406 | 2024-03-24 12:30 | March | 1071.5 | 0 | 0 | 0 | 101 | 2.33 | 6.28 | 33.51 | 0.52722 | 100.66 | 0.7 | 1.5 | 0 | 36.29 | 0.10836 | 36.19 | 0 | 0.11934 | 33.67 | 0.0043954 | 0.11891 | 33.5 | 0.0074645 | 100 | 8225 | 100.56 | 37.58
2407 | 2024-03-24 12:45 | March | 943.9 | 0 | 0 | 0 | 108 | 1.92 | 4.44 | 33.45 | 0.5317 | 100.63 | 0.9 | 1.5 | 0 | 36.33 | 0.10832 | 36.59 | 0 | 0.11934 | 33.77 | 0.0041305 | 0.11903 | 33.5 | 0.0075336 | 100 | 8230 | 100.53 | 37.73
2408 | 2024-03-24 13:00 | March | 754.7 | 0 | 0 | 0 | 86 | 2.13 | 4.84 | 33.47 | 0.53459 | 100.61 | 0.7 | 1.4 | 0 | 36.13 | 0.10836 | 36.99 | 0 | 0.11949 | 33.89 | 0.0042658 | 0.11887 | 33.5 | 0.0074645 | 100 | 8225 | 100.51 | 37.56
2409 | 2024-03-24 13:15 | March | 881.7 | 0 | 0 | 0 | 112 | 2.05 | 5.28 | 33.69 | 0.53303 | 100.59 | 0.9 | 1.3 | 0 | 36.05 | 0.10836 | 37.4 | 0 | 0.11946 | 34.03 | 0.0042658 | 0.11895 | 33.5 | 0.0073282 | 100 | 8229 | 100.48 | 37.34
2410 | 2024-03-24 13:30 | March | 994.7 | 0 | 0 | 0 | 87 | 2.37 | 4.41 | 34.05 | 0.52879 | 100.56 | 1.1 | 1.5 | 0 | 36.51 | 0.10836 | 37.79 | 0 | 0.11946 | 34.15 | 0.0044668 | 0.11899 | 33.53 | 0.0073961 | 100 | 8231 | 100.47 | 37.7
2411 | 2024-03-24 13:45 | March | 955 | 0 | 0 | 0 | 95 | 2.28 | 4.59 | 34.11 | 0.52217 | 100.54 | 0.9 | 1.3 | 0 | 36.72 | 0.10836 | 38.16 | 0 | 0.11938 | 34.27 | 0.004529 | 0.11899 | 33.6 | 0.0073282 | 100 | 8232 | 100.44 | 37.91
2412 | 2024-03-24 14:00 | March | 919.9 | 0 | 0 | 0 | 88 | 2.65 | 5.65 | 33.67 | 0.52424 | 100.51 | 0.5 | 1.1 | 0 | 36.54 | 0.10844 | 38.51 | 0 | 0.11946 | 34.43 | 0.004529 | 0.11899 | 33.6 | 0.0075336 | 100 | 8233 | 100.41 | 37.69
2413 | 2024-03-24 14:15 | March | 845.9 | 0 | 0 | 0 | 87 | 2.77 | 4.9 | 33.77 | 0.52684 | 100.49 | 0.8 | 1.3 | 0 | 36.39 | 0.10848 | 38.85 | 0 | 0.11949 | 34.57 | 0.0050003 | 0.11899 | 33.6 | 0.0076033 | 100 | 8234 | 100.39 | 37.45
2414 | 2024-03-24 14:30 | March | 826.4 | 0 | 0 | 0 | 94 | 2.72 | 5.32 | 33.41 | 0.53367 | 100.48 | 0.8 | 1.3 | 0 | 36.16 | 0.10844 | 39.17 | 0 | 0.11946 | 34.74 | 0.0048641 | 0.11895 | 33.64 | 0.0076033 | 100 | 8234 | 100.38 | 37.12
2415 | 2024-03-24 14:45 | March | 772.1 | 0 | 0 | 0 | 91 | 2.54 | 6.78 | 33.55 | 0.53375 | 100.47 | 0.7 | 1.3 | 0 | 35.93 | 0.10828 | 39.49 | 0 | 0.11946 | 34.89 | 0.0047315 | 0.11899 | 33.7 | 0.0076033 | 100 | 8226 | 100.37 | 36.89
2416 | 2024-03-24 15:00 | March | 719.1 | 0 | 0 | 0 | 82 | 2.55 | 5.79 | 33.48 | 0.53139 | 100.45 | 0.8 | 1.3 | 0 | 36.06 | 0.10844 | 39.77 | 0 | 0.11946 | 35.05 | 0.0048641 | 0.11899 | 33.71 | 0.0074645 | 100 | 8223 | 100.36 | 36.92
2417 | 2024-03-24 15:15 | March | 657.2 | 0 | 0 | 0 | 95 | 2.34 | 4.62 | 33.11 | 0.54154 | 100.45 | 1.2 | 1 | 0 | 35.88 | 0.10844 | 40.01 | 0 | 0.11953 | 35.21 | 0.0049317 | 0.11895 | 33.8 | 0.0078705 | 100 | 8213 | 100.35 | 36.64
2418 | 2024-03-24 15:30 | March | 590.5 | 0 | 0 | 0 | 82 | 1.96 | 4.08 | 33.43 | 0.53211 | 100.43 | 0.9 | 1.3 | 0 | 35.84 | 0.10836 | 40.23 | 0 | 0.11961 | 35.36 | 0.0050003 | 0.11891 | 33.81 | 0.0076033 | 100 | 8213 | 100.33 | 36.61
2419 | 2024-03-24 15:45 | March | 523.5 | 0 | 0 | 0 | 86 | 2.68 | 5.69 | 32.82 | 0.55165 | 100.41 | 0.7 | 1.1 | 0 | 35.66 | 0.10844 | 40.41 | 0 | 0.11961 | 35.53 | 0.0050003 | 0.11907 | 33.9 | 0.0076033 | 100 | 8208 | 100.32 | 36.24
2420 | 2024-03-24 16:00 | March | 444.7 | 0 | 0 | 0 | 93 | 2.63 | 5.21 | 32.54 | 0.56205 | 100.4 | 1 | 1.4 | 0 | 35.2 | 0.10828 | 40.57 | 0 | 0.11949 | 35.67 | 0.0050003 | 0.11895 | 33.93 | 0.0078705 | 100 | 8200 | 100.3 | 35.65
2421 | 2024-03-24 16:15 | March | 340.4 | 0 | 0 | 0 | 85 | 2.45 | 5.34 | 32.13 | 0.57103 | 100.39 | 0.6 | 1.2 | 0 | 34.75 | 0.10836 | 40.69 | 0 | 0.11957 | 35.83 | 0.0050003 | 0.11895 | 34 | 0.0079983 | 100 | 8196 | 100.29 | 35.11
2422 | 2024-03-24 16:30 | March | 289.7 | 0 | 0 | 0 | 81 | 2.58 | 5.57 | 31.92 | 0.58082 | 100.4 | 0.9 | 1.1 | 0 | 34.21 | 0.10832 | 40.8 | 0 | 0.11957 | 35.96 | 0.0050003 | 0.11899 | 34.07 | 0.007925 | 100 | 8192 | 100.3 | 34.46
2423 | 2024-03-24 16:45 | March | 201.1 | 0 | 0 | 0 | 84 | 2.42 | 4.94 | 31.65 | 0.60136 | 100.4 | 0.8 | 1.4 | 0 | 33.67 | 0.10832 | 40.87 | 0.0010023 | 0.11965 | 36.1 | 0.0050003 | 0.11899 | 34.12 | 0.0079983 | 100 | 8178 | 100.3 | 33.92
2424 | 2024-03-24 17:00 | March | 136.7 | 0 | 0 | 0 | 79 | 2.2 | 5.03 | 31.33 | 0.61808 | 100.42 | 0.6 | 1.3 | 0 | 33.03 | 0.10825 | 40.9 | 0 | 0.11961 | 36.23 | 0.0050003 | 0.11899 | 34.2 | 0.0079983 | 100 | 8174 | 100.31 | 33.13
2425 | 2024-03-24 17:15 | March | 54.9 | 0 | 0 | 0 | 91 | 2.09 | 4.9 | 30.99 | 0.62882 | 100.44 | 0.6 | 1.3 | 0 | 32.18 | 0.10825 | 40.87 | 0 | 0.11961 | 36.35 | 0.0050003 | 0.11899 | 34.27 | 0.0079983 | 100 | 8166 | 100.32 | 32.2
2426 | 2024-03-24 17:30 | March | 47.3 | 0 | 0 | 0 | 86 | 2.01 | 5.17 | 30.47 | 0.64962 | 100.46 | 0.6 | 1.4 | 0 | 31.35 | 0.10828 | 40.79 | 0.0010023 | 0.11957 | 36.45 | 0.0050003 | 0.11891 | 34.33 | 0.0079983 | 100 | 8154 | 100.34 | 31.42
2427 | 2024-03-24 17:45 | March | 36.5 | 0 | 0 | 0 | 84 | 1.87 | 3.59 | 29.93 | 0.6729 | 100.49 | 0.4 | 1.3 | 0 | 30.65 | 0.10821 | 40.66 | 0.0010023 | 0.11965 | 36.55 | 0.0050699 | 0.11899 | 34.4 | 0.0079983 | 100 | 8155 | 100.37 | 30.76
2428 | 2024-03-24 18:00 | March | 25.6 | 0 | 0 | 0 | 95 | 1.6 | 3.34 | 29.54 | 0.69664 | 100.52 | 0.7 | 1.4 | 0 | 30.09 | 0.10817 | 40.51 | 0 | 0.11961 | 36.64 | 0.0050003 | 0.11895 | 34.48 | 0.0079983 | 100 | 8151 | 100.4 | 30.15
2429 | 2024-03-24 18:15 | March | 12.2 | 0 | 0 | 0 | 87 | 1.67 | 3.57 | 29.04 | 0.72153 | 100.54 | 0.5 | 1.4 | 0 | 29.48 | 0.10809 | 40.33 | 0 | 0.11965 | 36.7 | 0.0050699 | 0.11899 | 34.53 | 0.0079983 | 100 | 8143 | 100.42 | 29.54
2430 | 2024-03-24 18:30 | March | 2.1 | 0 | 0 | 0 | 90 | 1.69 | 3.95 | 28.6 | 0.74093 | 100.55 | 0.7 | 1.5 | 0 | 28.87 | 0.10805 | 40.12 | 0 | 0.11957 | 36.79 | 0.0050003 | 0.11891 | 34.6 | 0.0079983 | 100 | 8140 | 100.43 | 28.89
2431 | 2024-03-24 18:45 | March | 0 | 0 | 0 | 0 | 92 | 1.45 | 3.08 | 28.24 | 0.76286 | 100.57 | 0.6 | 1.4 | 0 | 28.35 | 0.10797 | 39.89 | 0 | 0.11969 | 36.8 | 0.0051286 | 0.11895 | 34.69 | 0.007925 | 100 | 8137 | 100.45 | 28.26
2432 | 2024-03-24 19:00 | March | 0 | 0 | 0 | 0 | 92 | 1.14 | 2.58 | 27.95 | 0.78223 | 100.59 | 0.5 | 1.3 | 0 | 27.96 | 0.10793 | 39.66 | 0 | 0.11953 | 36.83 | 0.0050003 | 0.11887 | 34.73 | 0.0079983 | 100 | 8130 | 100.48 | 27.77
2433 | 2024-03-24 19:15 | March | 0 | 0 | 0 | 0 | 98 | 1.03 | 1.82 | 27.66 | 0.80044 | 100.61 | 0.5 | 1.4 | 0 | 27.61 | 0.10797 | 39.42 | 0 | 0.11949 | 36.9 | 0.0050699 | 0.11891 | 34.8 | 0.0079983 | 100 | 8124 | 100.49 | 27.36
2434 | 2024-03-24 19:30 | March | 0 | 0 | 0 | 0 | 95 | 0.82 | 1.51 | 27.42 | 0.81587 | 100.62 | 0.5 | 1.4 | 0 | 27.29 | 0.10805 | 39.18 | 0 | 0.11965 | 36.9 | 0.0050699 | 0.11883 | 34.86 | 0.0079983 | 100 | 8127 | 100.5 | 27.01
2435 | 2024-03-24 19:45 | March | 0 | 0 | 0 | 0 | 107 | 0.77 | 1.51 | 27.11 | 0.83166 | 100.62 | 0.5 | 1.4 | 0 | 26.99 | 0.10793 | 38.93 | 0 | 0.11957 | 36.9 | 0.0050003 | 0.11891 | 34.9 | 0.0079983 | 100 | 8121 | 100.51 | 26.61
2436 | 2024-03-24 20:00 | March | 0 | 0 | 0 | 0 | 137 | 0.47 | 1.39 | 26.8 | 0.84581 | 100.64 | 0.5 | 1.4 | 0 | 26.65 | 0.10793 | 38.69 | 0 | 0.11953 | 36.87 | 0.0050699 | 0.11883 | 34.96 | 0.0079983 | 100 | 8121 | 100.53 | 26.2
2437 | 2024-03-24 20:15 | March | 0 | 0 | 0 | 0 | 129 | 0.42 | 1.01 | 26.5 | 0.85915 | 100.66 | 0.5 | 1.4 | 0 | 26.32 | 0.10786 | 38.45 | 0 | 0.11957 | 36.8 | 0.0050003 | 0.11883 | 35 | 0.0079983 | 100 | 8116 | 100.55 | 25.81
2438 | 2024-03-24 20:30 | March | 0 | 0 | 0 | 0 | 105 | 0.59 | 1.35 | 26.48 | 0.86132 | 100.68 | 0.5 | 1.4 | 0 | 26.09 | 0.10793 | 38.22 | 0 | 0.11949 | 36.8 | 0.0050699 | 0.11883 | 35.02 | 0.0079983 | 100 | 8111 | 100.57 | 25.57
2439 | 2024-03-24 20:45 | March | 0 | 0 | 0 | 0 | 104 | 0.73 | 1.4 | 26.49 | 0.86284 | 100.71 | 0.5 | 1.4 | 0 | 25.98 | 0.10797 | 37.99 | 0 | 0.11957 | 36.79 | 0.0050003 | 0.11883 | 35.1 | 0.0080724 | 100 | 8109 | 100.6 | 25.42
2440 | 2024-03-24 21:00 | March | 0 | 0 | 0 | 0 | 99 | 0.75 | 1.79 | 26.44 | 0.86771 | 100.73 | 0.5 | 1.4 | 0 | 25.96 | 0.10797 | 37.76 | 0 | 0.11957 | 36.7 | 0.0050699 | 0.11887 | 35.1 | 0.0079983 | 100 | 8110 | 100.62 | 25.35
2441 | 2024-03-24 21:15 | March | 0 | 0 | 0 | 0 | 108 | 0.67 | 1.4 | 26.35 | 0.87233 | 100.75 | 0.4 | 1.4 | 0 | 25.93 | 0.1079 | 37.54 | 0 | 0.11953 | 36.7 | 0.0050003 | 0.11887 | 35.1 | 0.0079983 | 100 | 8107 | 100.64 | 25.3
2442 | 2024-03-24 21:30 | March | 0 | 0 | 0 | 0 | 108 | 0.65 | 1.22 | 26.23 | 0.87882 | 100.76 | 0.4 | 1.4 | 0 | 25.85 | 0.1079 | 37.33 | 0 | 0.11946 | 36.6 | 0.0050699 | 0.1188 | 35.19 | 0.0079983 | 100 | 8091 | 100.65 | 25.18
2443 | 2024-03-24 21:45 | March | 0 | 0 | 0 | 0 | 95 | 0.72 | 1.31 | 26.24 | 0.87772 | 100.76 | 0.5 | 1.4 | 0 | 25.77 | 0.1079 | 37.12 | 0 | 0.11949 | 36.59 | 0.0050699 | 0.11883 | 35.2 | 0.0079983 | 100 | 8100 | 100.65 | 25.15
2444 | 2024-03-24 22:00 | March | 0 | 0 | 0 | 0 | 88 | 0.52 | 1.4 | 26.23 | 0.87677 | 100.78 | 0.5 | 1.4 | 0 | 25.76 | 0.10793 | 36.93 | 0 | 0.11949 | 36.5 | 0.0050003 | 0.1188 | 35.2 | 0.0079983 | 100 | 8102 | 100.67 | 25.11
2445 | 2024-03-24 22:15 | March | 0 | 0 | 0 | 0 | 101 | 0.62 | 1.01 | 26.14 | 0.87761 | 100.77 | 0.5 | 1.4 | 0 | 25.69 | 0.10793 | 36.75 | 0 | 0.11949 | 36.45 | 0.0050003 | 0.11872 | 35.2 | 0.0079983 | 100 | 8099 | 100.66 | 24.99
2446 | 2024-03-24 22:30 | March | 0 | 0 | 0 | 0 | 127 | 0.43 | 1.11 | 25.89 | 0.88589 | 100.76 | 0.5 | 1.4 | 0 | 25.59 | 0.1079 | 36.55 | 0 | 0.11942 | 36.4 | 0.0050003 | 0.1188 | 35.2 | 0.0079983 | 100 | 8096 | 100.65 | 24.85
2447 | 2024-03-24 22:45 | March | 0 | 0 | 0 | 0 | 116 | 0.47 | 0.89 | 25.71 | 0.89297 | 100.76 | 0.4 | 1.4 | 0 | 25.36 | 0.1079 | 36.37 | 0 | 0.11946 | 36.31 | 0.0050003 | 0.11876 | 35.2 | 0.0079983 | 100 | 8092 | 100.65 | 24.63
2448 | 2024-03-24 23:00 | March | 0 | 0 | 0 | 0 | 124 | 0.46 | 1.29 | 25.56 | 0.90095 | 100.75 | 0.5 | 1.4 | 0 | 25.22 | 0.10782 | 36.19 | 0 | 0.11949 | 36.25 | 0.0050003 | 0.11887 | 35.2 | 0.0079983 | 100 | 8089 | 100.64 | 24.47
2449 | 2024-03-24 23:15 | March | 0 | 0 | 0 | 0 | 108 | 0.61 | 1.77 | 25.59 | 0.89752 | 100.74 | 0.5 | 1.4 | 0 | 25.13 | 0.10782 | 36.03 | 0 | 0.11946 | 36.19 | 0.0050003 | 0.11883 | 35.2 | 0.0079983 | 100 | 8089 | 100.63 | 24.35
2450 | 2024-03-24 23:30 | March | 0 | 0 | 0 | 0 | 105 | 0.58 | 1.1 | 25.59 | 0.89569 | 100.73 | 0.5 | 1.4 | 0 | 25.05 | 0.10782 | 35.85 | 0 | 0.11942 | 36.1 | 0.0050003 | 0.11883 | 35.2 | 0.0079983 | 100 | 8089 | 100.62 | 24.32
2451 | 2024-03-24 23:45 | March | 0 | 0 | 0 | 0 | 132 | 0.42 | 0.9 | 25.39 | 0.903 | 100.72 | 0.5 | 1.5 | 0 | 24.98 | 0.10782 | 35.69 | 0 | 0.11946 | 36.03 | 0.0050699 | 0.11872 | 35.2 | 0.0079983 | 100 | 8088 | 100.61 | 24.21
2452 | 2024-03-25 | March | 0 | 0 | 0 | 0 | 92 | 0.55 | 1.15 | 25.51 | 0.89628 | 100.71 | 0.5 | 1.4 | 0 | 24.89 | 0.10782 | 35.53 | 0 | 0.11942 | 35.98 | 0.0050003 | 0.11876 | 35.2 | 0.0079983 | 100 | 8085 | 100.61 | 24.13
2453 | 2024-03-25 00:15 | March | 0 | 0 | 0 | 0 | 83 | 0.44 | 1.42 | 25.5 | 0.89681 | 100.7 | 0.4 | 1.4 | 0 | 24.9 | 0.10782 | 35.37 | 0 | 0.11946 | 35.9 | 0.0050003 | 0.11883 | 35.2 | 0.0080724 | 100 | 8067 | 100.59 | 24.29
2454 | 2024-03-25 00:30 | March | 0 | 0 | 0 | 0 | 98 | 0.55 | 1.03 | 25.48 | 0.89788 | 100.67 | 0.4 | 1.4 | 0 | 24.93 | 0.10774 | 35.23 | 0 | 0.11949 | 35.81 | 0.0050003 | 0.1188 | 35.19 | 0.0079983 | 100 | 8074 | 100.56 | 24.26
2455 | 2024-03-25 00:45 | March | 0 | 0 | 0 | 0 | 99 | 0.74 | 1.47 | 25.47 | 0.9021 | 100.65 | 0.4 | 1.4 | 0 | 24.94 | 0.10778 | 35.07 | 0 | 0.11946 | 35.75 | 0.0050003 | 0.11876 | 35.1 | 0.0079983 | 100 | 8058 | 100.54 | 24.25
2456 | 2024-03-25 01:00 | March | 0 | 0 | 0 | 0 | 97 | 0.74 | 1.36 | 25.54 | 0.90019 | 100.63 | 0.5 | 1.4 | 0 | 24.97 | 0.10782 | 34.93 | 0 | 0.11946 | 35.69 | 0.0050003 | 0.11876 | 35.1 | 0.0079983 | 100 | 8063 | 100.52 | 24.26
2457 | 2024-03-25 01:15 | March | 0 | 0 | 0 | 0 | 133 | 0.43 | 1.12 | 25.29 | 0.91118 | 100.62 | 0.4 | 1.4 | 0 | 24.93 | 0.10778 | 34.78 | 0 | 0.11942 | 35.6 | 0.0050003 | 0.1188 | 35.1 | 0.0079983 | 100 | 8063 | 100.51 | 24.18
2458 | 2024-03-25 01:30 | March | 0 | 0 | 0 | 0 | 119 | 0.38 | 0.77 | 24.99 | 0.92192 | 100.61 | 0.4 | 1.4 | 0 | 24.7 | 0.10786 | 34.65 | 0 | 0.11938 | 35.52 | 0.0049317 | 0.11876 | 35.1 | 0.0079983 | 100 | 8062 | 100.5 | 23.88
2459 | 2024-03-25 01:45 | March | 0 | 0 | 0 | 0 | 112 | 0.52 | 0.98 | 24.96 | 0.92072 | 100.58 | 0.4 | 1.5 | 0 | 24.51 | 0.10782 | 34.51 | 0 | 0.11942 | 35.46 | 0.0049317 | 0.11876 | 35.04 | 0.0079983 | 100 | 8062 | 100.47 | 23.7
2460 | 2024-03-25 02:00 | March | 0 | 0 | 0 | 0 | 90 | 0.43 | 1.02 | 24.95 | 0.92222 | 100.57 | 0.5 | 1.4 | 0 | 24.43 | 0.1079 | 34.37 | 0 | 0.11946 | 35.39 | 0.0049317 | 0.11876 | 35 | 0.0080724 | 100 | 8059 | 100.46 | 23.66
2461 | 2024-03-25 02:15 | March | 0 | 0 | 0 | 0 | 106 | 0.57 | 1.1 | 24.98 | 0.92183 | 100.56 | 0.4 | 1.4 | 0 | 24.39 | 0.10774 | 34.25 | 0 | 0.1193 | 35.3 | 0.0050003 | 0.11876 | 35 | 0.007925 | 100 | 8058 | 100.45 | 23.61
2462 | 2024-03-25 02:30 | March | 0 | 0 | 0 | 0 | 126 | 0.34 | 0.71 | 24.69 | 0.93761 | 100.55 | 0.5 | 1.4 | 0 | 24.35 | 0.10782 | 34.14 | 0 | 0.11938 | 35.23 | 0.0050003 | 0.1188 | 35 | 0.0079983 | 100 | 8059 | 100.45 | 23.49
2463 | 2024-03-25 02:45 | March | 0 | 0 | 0 | 0 | 90 | 0.44 | 1.03 | 24.81 | 0.92868 | 100.54 | 0.4 | 1.4 | 0 | 24.21 | 0.10774 | 34.01 | 0 | 0.11942 | 35.17 | 0.0049317 | 0.11876 | 34.91 | 0.0079983 | 100 | 8058 | 100.43 | 23.43
2464 | 2024-03-25 03:00 | March | 0 | 0 | 0 | 0 | 91 | 0.55 | 0.95 | 24.87 | 0.92567 | 100.52 | 0.4 | 1.4 | 0 | 24.27 | 0.10782 | 33.88 | 0 | 0.11938 | 35.1 | 0.0046666 | 0.11883 | 34.9 | 0.007925 | 100 | 8058 | 100.42 | 23.48
2465 | 2024-03-25 03:15 | March | 0 | 0 | 0 | 0 | 94 | 0.38 | 1.01 | 24.76 | 0.93241 | 100.52 | 0.4 | 1.4 | 0 | 24.26 | 0.10774 | 33.76 | 0 | 0.11934 | 35.01 | 0.0044668 | 0.11876 | 34.9 | 0.0079983 | 100 | 8055 | 100.41 | 23.47
2466 | 2024-03-25 03:30 | March | 0 | 0 | 0 | 0 | 88 | 0.29 | 0.7 | 24.66 | 0.93446 | 100.53 | 0.5 | 1.4 | 0 | 24.18 | 0.10778 | 33.65 | 0 | 0.1193 | 34.95 | 0.0044668 | 0.1188 | 34.83 | 0.007925 | 100 | 8058 | 100.42 | 23.39
2467 | 2024-03-25 03:45 | March | 0 | 0 | 0 | 0 | 92 | 0.32 | 0.78 | 24.66 | 0.9322 | 100.53 | 0.4 | 1.4 | 0 | 24.11 | 0.10782 | 33.53 | 0 | 0.11934 | 34.89 | 0.0044668 | 0.11876 | 34.8 | 0.0079983 | 100 | 8054 | 100.42 | 23.34
2468 | 2024-03-25 04:00 | March | 0 | 0 | 0 | 0 | 96 | 0.36 | 0.71 | 24.61 | 0.93564 | 100.53 | 0.4 | 1.4 | 0 | 24.08 | 0.1079 | 33.42 | 0 | 0.11938 | 34.8 | 0.0041976 | 0.11887 | 34.8 | 0.007925 | 100 | 8054 | 100.42 | 23.28
2469 | 2024-03-25 04:15 | March | 0 | 0 | 0 | 0 | 80 | 0.35 | 1.2 | 24.59 | 0.93449 | 100.53 | 0.4 | 1.4 | 0 | 24.01 | 0.10782 | 33.32 | 0 | 0.11934 | 34.72 | 0.0043954 | 0.11887 | 34.74 | 0.0079983 | 100 | 8048 | 100.43 | 23.22
2470 | 2024-03-25 04:30 | March | 0 | 0 | 0 | 0 | 91 | 0.4 | 1.16 | 24.63 | 0.93323 | 100.53 | 0.4 | 1.5 | 0 | 24.01 | 0.10786 | 33.21 | 0 | 0.11942 | 34.66 | 0.0043351 | 0.11883 | 34.7 | 0.0079983 | 100 | 8029 | 100.42 | 23.26
2471 | 2024-03-25 04:45 | March | 0 | 0 | 0 | 0 | 95 | 0.25 | 0.58 | 24.44 | 0.939 | 100.53 | 0.4 | 1.4 | 0 | 23.93 | 0.10786 | 33.09 | 0 | 0.11926 | 34.6 | 0.0043351 | 0.11876 | 34.7 | 0.007925 | 100 | 8047 | 100.43 | 23.24
2472 | 2024-03-25 05:00 | March | 0 | 0 | 0 | 0 | 87 | 0.23 | 0.56 | 24.43 | 0.93923 | 100.54 | 0.4 | 1.4 | 0 | 23.85 | 0.10782 | 32.99 | 0 | 0.11938 | 34.51 | 0.0044668 | 0.11883 | 34.61 | 0.007925 | 100 | 8048 | 100.44 | 23.1
2473 | 2024-03-25 05:15 | March | 0 | 0 | 0 | 0 | 179 | 0.46 | 0.71 | 24.21 | 0.94839 | 100.55 | 0.4 | 1.4 | 0 | 23.74 | 0.10786 | 32.89 | 0 | 0.11926 | 34.45 | 0.0046026 | 0.11883 | 34.6 | 0.0078705 | 100 | 8042 | 100.45 | 22.95
2474 | 2024-03-25 05:30 | March | 0 | 0 | 0 | 0 | 188 | 0.58 | 0.75 | 24.06 | 0.95195 | 100.56 | 0.4 | 1.5 | 0 | 23.63 | 0.10774 | 32.79 | 0 | 0.11926 | 34.39 | 0.0041976 | 0.1188 | 34.59 | 0.0077983 | 100 | 8042 | 100.46 | 22.76
2475 | 2024-03-25 05:45 | March | 0 | 0 | 0 | 0 | 185 | 0.49 | 0.77 | 23.92 | 0.95527 | 100.57 | 0.5 | 1.4 | 0 | 23.49 | 0.10782 | 32.69 | 0 | 0.11938 | 34.3 | 0.0041976 | 0.1188 | 34.5 | 0.007925 | 100 | 8040 | 100.47 | 22.56
2476 | 2024-03-25 06:00 | March | 0 | 0 | 0 | 0 | 195 | 0.3 | 0.53 | 23.6 | 0.96354 | 100.58 | 0.5 | 1.4 | 0 | 23.28 | 0.10782 | 32.59 | 0 | 0.11938 | 34.25 | 0.0040644 | 0.11883 | 34.5 | 0.0076033 | 100 | 8039 | 100.48 | 22.38
2477 | 2024-03-25 06:15 | March | 3 | 0 | 0 | 0 | 187 | 0.42 | 0.71 | 23.69 | 0.95765 | 100.59 | 0.4 | 1.4 | 0 | 23.18 | 0.10774 | 32.49 | 0 | 0.1193 | 34.2 | 0.0043351 | 0.11883 | 34.45 | 0.0079983 | 100 | 8037 | 100.49 | 22.26
2478 | 2024-03-25 06:30 | March | 15.9 | 0 | 0 | 0 | 157 | 0.34 | 0.77 | 23.59 | 0.9655 | 100.61 | 0.4 | 1.4 | 0 | 23.15 | 0.10774 | 32.39 | 0 | 0.1193 | 34.1 | 0.0041305 | 0.1188 | 34.4 | 0.0079983 | 100 | 8033 | 100.51 | 22.32
2479 | 2024-03-25 06:45 | March | 35.2 | 0 | 0 | 0 | 169 | 0.22 | 0.43 | 23.6 | 0.97831 | 100.63 | 0.4 | 1.4 | 0 | 23.31 | 0.10778 | 32.29 | 0 | 0.11938 | 34.05 | 0.0040644 | 0.1188 | 34.4 | 0.0077983 | 100 | 8033 | 100.53 | 22.55
2480 | 2024-03-25 07:00 | March | 53.9 | 0 | 0 | 0 | 158 | 0.33 | 0.6 | 24.13 | 0.97191 | 100.63 | 0.4 | 1.4 | 0 | 23.71 | 0.10778 | 32.2 | 0 | 0.1193 | 33.99 | 0.0039994 | 0.1188 | 34.32 | 0.0077268 | 100 | 8032 | 100.54 | 22.97
2481 | 2024-03-25 07:15 | March | 70.1 | 0 | 0 | 0 | 108 | 0.65 | 1.17 | 25.58 | 0.93406 | 100.65 | 0.4 | 1.5 | 0 | 24.59 | 0.10774 | 32.12 | 0 | 0.1193 | 33.9 | 0.0039994 | 0.11887 | 34.3 | 0.0078705 | 100 | 8028 | 100.56 | 23.66
2482 | 2024-03-25 07:30 | March | 159.2 | 0 | 0 | 0 | 79 | 0.99 | 2.02 | 26.78 | 0.90764 | 100.66 | 0.5 | 1.5 | 0 | 25.95 | 0.10782 | 32.03 | 0 | 0.11926 | 33.85 | 0.0040644 | 0.11887 | 34.28 | 0.0078705 | 100 | 8030 | 100.59 | 24.57
2483 | 2024-03-25 07:45 | March | 305.1 | 0 | 0 | 0 | 78 | 1.31 | 2.43 | 27.67 | 0.87984 | 100.62 | 0.6 | 1.4 | 0 | 28.43 | 0.10782 | 31.96 | 0 | 0.11926 | 33.8 | 0.0041305 | 0.11876 | 34.2 | 0.007925 | 100 | 8039 | 100.59 | 25.99
2484 | 2024-03-25 08:00 | March | 362.9 | 0 | 0 | 0 | 77 | 1.83 | 3.83 | 28.38 | 0.82967 | 100.63 | 0.7 | 1.4 | 0 | 30.39 | 0.10774 | 31.9 | 0 | 0.11922 | 33.71 | 0.0039994 | 0.11883 | 34.2 | 0.0077983 | 100 | 8047 | 100.6 | 27.78
2485 | 2024-03-25 08:15 | March | 426.1 | 0 | 0 | 0 | 82 | 1.88 | 4.15 | 28.94 | 0.77258 | 100.63 | 0.7 | 1.3 | 0 | 31.53 | 0.10778 | 31.89 | 0 | 0.11934 | 33.66 | 0.0040644 | 0.11883 | 34.14 | 0.0078705 | 100 | 8058 | 100.61 | 29.21
2486 | 2024-03-25 08:30 | March | 489.7 | 0 | 0 | 0 | 91 | 1.6 | 3.31 | 29.55 | 0.73495 | 100.65 | 0.7 | 1.4 | 0 | 32.61 | 0.10782 | 31.8 | 0 | 0.11938 | 33.6 | 0.0040644 | 0.11887 | 34.1 | 0.0077268 | 100 | 8070 | 100.63 | 30.51
2487 | 2024-03-25 08:45 | March | 552 | 0 | 0 | 0 | 118 | 1.48 | 3.88 | 30.11 | 0.7147 | 100.67 | 0.8 | 1.5 | 0 | 33.53 | 0.10782 | 31.89 | 0 | 0.11934 | 33.53 | 0.0039994 | 0.11895 | 34.09 | 0.007925 | 100 | 8080 | 100.64 | 31.72
2488 | 2024-03-25 09:00 | March | 616.8 | 0 | 0 | 0 | 94 | 1.91 | 4.03 | 30.35 | 0.68922 | 100.68 | 0.8 | 1.4 | 0 | 34.21 | 0.10786 | 31.92 | 0 | 0.11922 | 33.5 | 0.0040644 | 0.11899 | 34 | 0.0076033 | 100 | 8091 | 100.65 | 32.71
2489 | 2024-03-25 09:15 | March | 677.6 | 0 | 0 | 0 | 86 | 1.78 | 4.27 | 30.6 | 0.67419 | 100.69 | 0.6 | 1.3 | 0 | 34.48 | 0.1079 | 32.03 | 0 | 0.11922 | 33.41 | 0.0039355 | 0.11883 | 34 | 0.0078705 | 100 | 8100 | 100.67 | 33.17
2490 | 2024-03-25 09:30 | March | 753.5 | 0 | 0 | 0 | 91 | 1.87 | 4.62 | 31.07 | 0.65701 | 100.71 | 0.9 | 1.5 | 0 | 34.99 | 0.10782 | 32.17 | 0 | 0.11915 | 33.4 | 0.0039994 | 0.11883 | 33.95 | 0.0078705 | 100 | 8113 | 100.68 | 33.87
2491 | 2024-03-25 09:45 | March | 815.9 | 0 | 0 | 0 | 117 | 1.85 | 3.89 | 31.39 | 0.64319 | 100.72 | 0.8 | 1.4 | 0 | 35.51 | 0.10786 | 32.37 | 0 | 0.11926 | 33.4 | 0.0039355 | 0.11891 | 33.9 | 0.0077268 | 100 | 8128 | 100.69 | 34.77
2492 | 2024-03-25 10:00 | March | 847.3 | 0 | 0 | 0 | 105 | 1.87 | 4.49 | 31.59 | 0.62925 | 100.74 | 0.8 | 1.3 | 0 | 35.85 | 0.1079 | 32.6 | 0 | 0.11922 | 33.31 | 0.0039994 | 0.11895 | 33.9 | 0.0078705 | 100 | 8139 | 100.7 | 35.38
2493 | 2024-03-25 10:15 | March | 895.4 | 0 | 0 | 0 | 97 | 1.82 | 4.4 | 32.43 | 0.58669 | 100.74 | 1 | 1.4 | 0 | 36.17 | 0.10782 | 32.87 | 0 | 0.1193 | 33.3 | 0.0039994 | 0.11891 | 33.84 | 0.007925 | 100 | 8154 | 100.7 | 35.91
2494 | 2024-03-25 10:30 | March | 953.5 | 0 | 0 | 0 | 97 | 1.99 | 4.55 | 32.16 | 0.59091 | 100.74 | 0.9 | 1.4 | 0 | 36.45 | 0.10786 | 33.17 | 0 | 0.11922 | 33.3 | 0.0039994 | 0.1188 | 33.8 | 0.0075336 | 100 | 8168 | 100.7 | 36.24
2495 | 2024-03-25 10:45 | March | 974.2 | 0 | 0 | 0 | 83 | 2.25 | 4.68 | 32.62 | 0.5713 | 100.74 | 0.8 | 1.3 | 0 | 36.54 | 0.10801 | 33.52 | 0 | 0.11918 | 33.3 | 0.0039994 | 0.11903 | 33.8 | 0.0075336 | 100 | 8175 | 100.69 | 36.67
2496 | 2024-03-25 11:00 | March | 1001.5 | 0 | 0 | 0 | 106 | 1.97 | 5.09 | 32.54 | 0.57266 | 100.73 | 0.8 | 1.3 | 0 | 36.45 | 0.10801 | 33.89 | 0 | 0.1193 | 33.39 | 0.0039994 | 0.11891 | 33.75 | 0.0076033 | 100 | 8187 | 100.67 | 36.71
2497 | 2024-03-25 11:15 | March | 1010.7 | 0 | 0 | 0 | 141 | 1.93 | 4.82 | 33.09 | 0.55362 | 100.71 | 0.9 | 1.2 | 0 | 36.57 | 0.10793 | 34.29 | 0 | 0.11915 | 33.4 | 0.0039994 | 0.11895 | 33.7 | 0.0076033 | 100 | 8197 | 100.64 | 37.32
2498 | 2024-03-25 11:30 | March | 1013.5 | 0 | 0 | 0 | 105 | 1.96 | 4.51 | 33.13 | 0.54133 | 100.69 | 0.8 | 1.5 | 0 | 36.52 | 0.1079 | 34.71 | 0 | 0.11922 | 33.43 | 0.0039994 | 0.11903 | 33.7 | 0.0076736 | 100 | 8200 | 100.62 | 37.46
2499 | 2024-03-25 11:45 | March | 1023.6 | 0 | 0 | 0 | 77 | 2.32 | 5.24 | 33.07 | 0.53543 | 100.68 | 0.9 | 1.4 | 0 | 36.41 | 0.10809 | 35.15 | 0 | 0.11922 | 33.5 | 0.0039994 | 0.11907 | 33.7 | 0.0077268 | 100 | 8213 | 100.6 | 37.36
2500 | 2024-03-25 12:00 | March | 1029.8 | 0 | 0 | 0 | 82 | 2.15 | 5.33 | 32.93 | 0.52869 | 100.67 | 0.8 | 1.3 | 0 | 36.09 | 0.10813 | 35.6 | 0 | 0.1193 | 33.59 | 0.0042658 | 0.11899 | 33.7 | 0.0076033 | 100 | 8222 | 100.58 | 37.18
2501 | 2024-03-25 12:15 | March | 1034.7 | 0 | 0 | 0 | 84 | 2.04 | 4.42 | 33.31 | 0.5269 | 100.65 | 0.7 | 1.4 | 0 | 36.07 | 0.10821 | 36.05 | 0 | 0.1193 | 33.68 | 0.0040644 | 0.11891 | 33.64 | 0.0073282 | 100 | 8226 | 100.56 | 37.31
2502 | 2024-03-25 12:30 | March | 999.3 | 0 | 0 | 0 | 98 | 2.28 | 5.58 | 33.2 | 0.52663 | 100.63 | 0.9 | 1.5 | 0 | 36.05 | 0.10813 | 36.5 | 0 | 0.11926 | 33.78 | 0.0041305 | 0.11899 | 33.6 | 0.0076033 | 100 | 8232 | 100.53 | 37.48
2503 | 2024-03-25 12:45 | March | 1019.3 | 0 | 0 | 0 | 99 | 2.18 | 4.26 | 33.65 | 0.50968 | 100.6 | 0.9 | 1.4 | 0 | 36.02 | 0.10809 | 36.94 | 0 | 0.11926 | 33.9 | 0.0040644 | 0.11899 | 33.6 | 0.0074645 | 100 | 8236 | 100.51 | 37.5
2504 | 2024-03-25 13:00 | March | 996.3 | 0 | 0 | 0 | 100 | 1.94 | 4.22 | 33.83 | 0.49566 | 100.58 | 0.6 | 1.5 | 0 | 36.31 | 0.10801 | 37.37 | 0 | 0.11934 | 34.03 | 0.0040644 | 0.11903 | 33.6 | 0.0073282 | 100 | 8238 | 100.48 | 37.72
2505 | 2024-03-25 13:15 | March | 991.2 | 0 | 0 | 0 | 97 | 2.16 | 4.29 | 33.35 | 0.51793 | 100.55 | 0.7 | 1.4 | 0 | 36.36 | 0.10805 | 37.79 | 0 | 0.11926 | 34.16 | 0.0039994 | 0.11895 | 33.68 | 0.0076033 | 100 | 8239 | 100.45 | 37.7
2506 | 2024-03-25 13:30 | March | 967.5 | 0 | 0 | 0 | 90 | 2.24 | 5.31 | 33.48 | 0.5161 | 100.54 | 0.9 | 1.4 | 0 | 36.3 | 0.10797 | 38.2 | 0 | 0.11938 | 34.3 | 0.0041976 | 0.11895 | 33.7 | 0.0073282 | 100 | 8238 | 100.44 | 37.66
2507 | 2024-03-25 13:45 | March | 918.3 | 0 | 0 | 0 | 86 | 2.48 | 5.82 | 33.65 | 0.52176 | 100.52 | 0.9 | 1.2 | 0 | 36.19 | 0.10809 | 38.59 | 0 | 0.11934 | 34.45 | 0.004529 | 0.11895 | 33.7 | 0.0073282 | 100 | 8239 | 100.42 | 37.46
2508 | 2024-03-25 14:00 | March | 905.9 | 0 | 0 | 0 | 97 | 2.24 | 5.06 | 33.53 | 0.50521 | 100.5 | 0.9 | 1.3 | 0 | 36.27 | 0.10809 | 38.96 | 0 | 0.11926 | 34.61 | 0.0042658 | 0.11891 | 33.7 | 0.0075336 | 100 | 8238 | 100.4 | 37.46
2509 | 2024-03-25 14:15 | March | 863.6 | 0 | 0 | 0 | 81 | 2.52 | 5.49 | 33.4 | 0.51026 | 100.48 | 0.6 | 1.4 | 0 | 36.23 | 0.10813 | 39.31 | 0 | 0.11938 | 34.76 | 0.0046666 | 0.11899 | 33.75 | 0.0075336 | 100 | 8235 | 100.38 | 37.33
2510 | 2024-03-25 14:30 | March | 808.5 | 0 | 0 | 0 | 80 | 2.46 | 5.77 | 33.38 | 0.51122 | 100.47 | 0.8 | 1.4 | 0 | 36.03 | 0.10809 | 39.63 | 0 | 0.11938 | 34.94 | 0.0047315 | 0.11895 | 33.8 | 0.0076033 | 100 | 8238 | 100.37 | 37.01
2511 | 2024-03-25 14:45 | March | 761.1 | 0 | 0 | 0 | 73 | 2.61 | 5.8 | 33.14 | 0.5211 | 100.44 | 0.9 | 1.3 | 0 | 35.74 | 0.10813 | 39.93 | 0 | 0.11942 | 35.1 | 0.0048641 | 0.11903 | 33.8 | 0.007925 | 100 | 8232 | 100.34 | 36.71
2512 | 2024-03-25 15:00 | March | 703.8 | 0 | 0 | 0 | 88 | 2.5 | 5.46 | 33.01 | 0.51638 | 100.43 | 1.1 | 1.4 | 0 | 35.7 | 0.10813 | 40.21 | 0 | 0.11946 | 35.26 | 0.0047973 | 0.11899 | 33.89 | 0.007925 | 100 | 8228 | 100.33 | 36.54
2513 | 2024-03-25 15:15 | March | 646.7 | 0 | 0 | 0 | 82 | 2.4 | 4.51 | 32.86 | 0.52636 | 100.42 | 0.6 | 1.3 | 0 | 35.45 | 0.10809 | 40.45 | 0 | 0.11942 | 35.43 | 0.0047973 | 0.11899 | 33.9 | 0.0077268 | 100 | 8222 | 100.32 | 36.24
2514 | 2024-03-25 15:30 | March | 579.7 | 0 | 0 | 0 | 103 | 2.11 | 4.74 | 32.79 | 0.53085 | 100.4 | 0.7 | 1.3 | 0 | 35.45 | 0.10805 | 40.65 | 0 | 0.11934 | 35.59 | 0.0050003 | 0.11891 | 33.98 | 0.0077983 | 100 | 8219 | 100.31 | 36.21
2515 | 2024-03-25 15:45 | March | 505 | 0 | 0 | 0 | 84 | 2.21 | 4.85 | 32.57 | 0.53869 | 100.41 | 0.6 | 1.3 | 0 | 35.27 | 0.10809 | 40.83 | 0 | 0.11953 | 35.75 | 0.0050003 | 0.11899 | 34.01 | 0.0079983 | 100 | 8213 | 100.31 | 35.9
2516 | 2024-03-25 16:00 | March | 437.7 | 0 | 0 | 0 | 82 | 2.36 | 5.27 | 32.41 | 0.55509 | 100.4 | 0.7 | 1.4 | 0 | 34.97 | 0.10809 | 40.96 | 0 | 0.11949 | 35.91 | 0.0050003 | 0.11895 | 34.1 | 0.0077268 | 100 | 8210 | 100.3 | 35.44
2517 | 2024-03-25 16:15 | March | 365.4 | 0 | 0 | 0 | 84 | 2.35 | 4.73 | 31.92 | 0.58272 | 100.39 | 0.7 | 1.3 | 0 | 34.55 | 0.10813 | 41.08 | 0 | 0.11946 | 36.06 | 0.0050003 | 0.11895 | 34.16 | 0.0079983 | 100 | 8200 | 100.29 | 34.94
2518 | 2024-03-25 16:30 | March | 292.3 | 0 | 0 | 0 | 81 | 2.22 | 5.34 | 31.57 | 0.59332 | 100.4 | 0.6 | 1.1 | 0 | 34.04 | 0.10805 | 41.17 | 0 | 0.11949 | 36.21 | 0.0050003 | 0.11899 | 34.21 | 0.0079983 | 100 | 8180 | 100.3 | 34.27
2519 | 2024-03-25 16:45 | March | 220 | 0 | 0 | 0 | 78 | 2.54 | 6.04 | 31.27 | 0.60353 | 100.41 | 0.7 | 1.3 | 0 | 33.45 | 0.10809 | 41.2 | 0 | 0.11953 | 36.35 | 0.0050003 | 0.11903 | 34.3 | 0.0078705 | 100 | 8185 | 100.31 | 33.66
2520 | 2024-03-25 17:00 | March | 115.1 | 0 | 0 | 0 | 84 | 2.09 | 5.06 | 31.13 | 0.60769 | 100.43 | 0.9 | 1.4 | 0 | 32.71 | 0.10805 | 41.2 | 0 | 0.11957 | 36.47 | 0.0050699 | 0.11895 | 34.36 | 0.0079983 | 100 | 8178 | 100.32 | 32.85
2521 | 2024-03-25 17:15 | March | 64.2 | 0 | 0 | 0 | 93 | 1.92 | 4.68 | 30.71 | 0.62628 | 100.44 | 0.6 | 1.3 | 0 | 31.83 | 0.10797 | 41.2 | 0 | 0.11957 | 36.58 | 0.0050003 | 0.11895 | 34.43 | 0.0079983 | 100 | 8172 | 100.33 | 31.96
2522 | 2024-03-25 17:30 | March | 53.5 | 0 | 0 | 0 | 84 | 2.03 | 4.34 | 30.16 | 0.65145 | 100.45 | 0.7 | 1.3 | 0 | 31.07 | 0.10805 | 41.1 | 0 | 0.11953 | 36.69 | 0.0050003 | 0.11903 | 34.5 | 0.0079983 | 100 | 8163 | 100.33 | 31.22
2523 | 2024-03-25 17:45 | March | 41.3 | 0 | 0 | 0 | 74 | 2.01 | 4.72 | 29.67 | 0.67246 | 100.47 | 0.6 | 1.4 | 0 | 30.4 | 0.1079 | 40.98 | 0 | 0.11953 | 36.79 | 0.0050003 | 0.11903 | 34.59 | 0.0079983 | 100 | 8158 | 100.35 | 30.52
2524 | 2024-03-25 18:00 | March | 27.8 | 0 | 0 | 0 | 85 | 1.49 | 3.62 | 29.33 | 0.68602 | 100.5 | 0.6 | 1.4 | 0 | 29.8 | 0.10797 | 40.83 | 0 | 0.11949 | 36.88 | 0.0050003 | 0.11899 | 34.65 | 0.0079983 | 100 | 8156 | 100.38 | 29.88
2525 | 2024-03-25 18:15 | March | 12.1 | 0 | 0 | 0 | 91 | 1.57 | 3.13 | 28.85 | 0.7081 | 100.52 | 0.6 | 1.3 | 0 | 29.28 | 0.10782 | 40.63 | 0 | 0.11949 | 36.94 | 0.0050003 | 0.11899 | 34.71 | 0.0079983 | 100 | 8153 | 100.4 | 29.29
2526 | 2024-03-25 18:30 | March | 1.9 | 0 | 0 | 0 | 87 | 1.39 | 3.12 | 28.47 | 0.71847 | 100.54 | 0.6 | 1.4 | 0 | 28.68 | 0.10782 | 40.43 | 0 | 0.11957 | 37 | 0.0050003 | 0.11895 | 34.8 | 0.0079983 | 100 | 8149 | 100.42 | 28.63
2527 | 2024-03-25 18:45 | March | 0 | 0 | 0 | 0 | 87 | 1.22 | 3.58 | 28.15 | 0.73669 | 100.56 | 0.5 | 1.4 | 0 | 28.2 | 0.10782 | 40.21 | 0 | 0.11953 | 37.04 | 0.0050699 | 0.11883 | 34.86 | 0.007925 | 100 | 8139 | 100.44 | 28.12
2528 | 2024-03-25 19:00 | March | 0 | 0 | 0 | 0 | 88 | 0.99 | 1.91 | 27.85 | 0.76171 | 100.58 | 0.5 | 1.5 | 0 | 27.85 | 0.10782 | 39.97 | 0 | 0.11946 | 37.1 | 0.0050003 | 0.11883 | 34.91 | 0.0079983 | 100 | 8139 | 100.46 | 27.65
2529 | 2024-03-25 19:15 | March | 0 | 0 | 0 | 0 | 82 | 0.86 | 1.81 | 27.61 | 0.77815 | 100.59 | 0.6 | 1.4 | 0 | 27.53 | 0.10778 | 39.72 | 0 | 0.11957 | 37.1 | 0.0050003 | 0.11887 | 35 | 0.0079983 | 100 | 8137 | 100.47 | 27.25
2530 | 2024-03-25 19:30 | March | 0 | 0 | 0 | 0 | 85 | 0.98 | 1.92 | 27.5 | 0.78698 | 100.6 | 0.5 | 1.4 | 0 | 27.29 | 0.10774 | 39.48 | 0 | 0.11946 | 37.1 | 0.0050003 | 0.1188 | 35.03 | 0.0079983 | 100 | 8133 | 100.49 | 26.94
2531 | 2024-03-25 19:45 | March | 0 | 0 | 0 | 0 | 76 | 0.89 | 1.79 | 27.29 | 0.79451 | 100.62 | 0.5 | 1.4 | 0 | 27.05 | 0.1077 | 39.22 | 0 | 0.11953 | 37.1 | 0.0050003 | 0.11891 | 35.1 | 0.0079983 | 100 | 8124 | 100.51 | 26.7
2532 | 2024-03-25 20:00 | March | 0 | 0 | 0 | 0 | 93 | 0.79 | 1.46 | 27.12 | 0.7983 | 100.64 | 0.4 | 1.4 | 0 | 26.87 | 0.10759 | 38.98 | 0 | 0.11946 | 37.1 | 0.0050003 | 0.11887 | 35.15 | 0.0079983 | 100 | 8127 | 100.53 | 26.48
2533 | 2024-03-25 20:15 | March | 0 | 0 | 0 | 0 | 97 | 0.74 | 1.97 | 26.99 | 0.80329 | 100.66 | 0.5 | 1.4 | 0 | 26.67 | 0.10766 | 38.73 | 0 | 0.11949 | 37.08 | 0.0050003 | 0.11887 | 35.2 | 0.0079983 | 100 | 8123 | 100.55 | 26.25
2534 | 2024-03-25 20:30 | March | 0 | 0 | 0 | 0 | 101 | 0.76 | 1.5 | 26.82 | 0.81447 | 100.68 | 0.5 | 1.4 | 0 | 26.55 | 0.10762 | 38.49 | 0 | 0.11953 | 37 | 0.0050699 | 0.1188 | 35.21 | 0.0079983 | 100 | 8121 | 100.57 | 26.05
2535 | 2024-03-25 20:45 | March | 0 | 0 | 0 | 0 | 105 | 0.75 | 1.61 | 26.65 | 0.82868 | 100.68 | 0.5 | 1.4 | 0 | 26.4 | 0.10762 | 38.27 | 0 | 0.11953 | 37 | 0.0050699 | 0.1188 | 35.3 | 0.0079983 | 100 | 8118 | 100.57 | 25.87
2536 | 2024-03-25 21:00 | March | 0 | 0 | 0 | 0 | 105 | 0.82 | 1.65 | 26.62 | 0.83273 | 100.7 | 0.5 | 1.4 | 0 | 26.25 | 0.10766 | 38.03 | 0 | 0.11946 | 36.95 | 0.0051286 | 0.11887 | 35.3 | 0.0079983 | 100 | 8115 | 100.59 | 25.73
2537 | 2024-03-25 21:15 | March | 0 | 0 | 0 | 0 | 117 | 0.62 | 1.25 | 26.41 | 0.84194 | 100.7 | 0.5 | 1.4 | 0 | 26.12 | 0.1077 | 37.8 | 0 | 0.11953 | 36.9 | 0.0050699 | 0.1188 | 35.3 | 0.0079983 | 100 | 8112 | 100.59 | 25.57
2538 | 2024-03-25 21:30 | March | 0 | 0 | 0 | 0 | 103 | 0.75 | 1.62 | 26.39 | 0.84322 | 100.72 | 0.5 | 1.4 | 0 | 26 | 0.1077 | 37.59 | 0 | 0.11949 | 36.85 | 0.0050003 | 0.11883 | 35.35 | 0.0079983 | 100 | 8108 | 100.61 | 25.42
2539 | 2024-03-25 21:45 | March | 0 | 0 | 0 | 0 | 81 | 0.83 | 2.02 | 26.41 | 0.84077 | 100.74 | 0.5 | 1.4 | 0 | 25.93 | 0.10766 | 37.39 | 0 | 0.11942 | 36.8 | 0.0050699 | 0.1188 | 35.4 | 0.0079983 | 100 | 8107 | 100.63 | 25.43
2540 | 2024-03-25 22:00 | March | 0 | 0 | 0 | 0 | 78 | 0.53 | 1.67 | 26.24 | 0.84544 | 100.74 | 0.5 | 1.5 | 0 | 25.87 | 0.10762 | 37.18 | 0 | 0.11946 | 36.72 | 0.0050003 | 0.1188 | 35.4 | 0.0079983 | 100 | 8108 | 100.64 | 25.3
2541 | 2024-03-25 22:15 | March | 0 | 0 | 0 | 0 | 73 | 0.47 | 1.25 | 26.05 | 0.84965 | 100.76 | 0.4 | 1.4 | 0 | 25.73 | 0.10766 | 36.99 | 0 | 0.11946 | 36.68 | 0.0050003 | 0.11876 | 35.4 | 0.0079983 | 100 | 8098 | 100.65 | 25.15
2542 | 2024-03-25 22:30 | March | 0 | 0 | 0 | 0 | 100 | 0.47 | 1.07 | 25.87 | 0.85215 | 100.76 | 0.5 | 1.4 | 0 | 25.51 | 0.10766 | 36.81 | 0 | 0.11942 | 36.6 | 0.0050003 | 0.11883 | 35.4 | 0.0079983 | 100 | 8099 | 100.65 | 24.88
2543 | 2024-03-25 22:45 | March | 0 | 0 | 0 | 0 | 131 | 0.38 | 0.74 | 25.59 | 0.86031 | 100.76 | 0.4 | 1.4 | 0 | 25.27 | 0.10762 | 36.62 | 0 | 0.11946 | 36.53 | 0.0050003 | 0.11872 | 35.4 | 0.0079983 | 100 | 8096 | 100.65 | 24.52
2544 | 2024-03-25 23:00 | March | 0 | 0 | 0 | 0 | 90 | 0.66 | 1.11 | 25.63 | 0.85493 | 100.76 | 0.4 | 1.4 | 0 | 25.06 | 0.1077 | 36.45 | 0 | 0.11946 | 36.47 | 0.0050003 | 0.11883 | 35.4 | 0.0079983 | 100 | 8097 | 100.65 | 24.29
2545 | 2024-03-25 23:15 | March | 0 | 0 | 0 | 0 | 64 | 0.36 | 1.29 | 25.51 | 0.86012 | 100.75 | 0.5 | 1.4 | 0 | 25.03 | 0.10766 | 36.25 | 0 | 0.11938 | 36.4 | 0.0050003 | 0.1188 | 35.4 | 0.0079983 | 100 | 8093 | 100.65 | 24.29
2546 | 2024-03-25 23:30 | March | 0 | 0 | 0 | 0 | 62 | 0.35 | 1.14 | 25.43 | 0.85991 | 100.74 | 0.4 | 1.4 | 0 | 24.92 | 0.10759 | 36.08 | 0 | 0.11942 | 36.32 | 0.0050003 | 0.1188 | 35.4 | 0.0079983 | 100 | 8093 | 100.63 | 24.18
2547 | 2024-03-25 23:45 | March | 0 | 0 | 0 | 0 | 72 | 0.26 | 0.76 | 25.27 | 0.86471 | 100.74 | 0.4 | 1.4 | 0 | 24.81 | 0.10755 | 35.91 | 0 | 0.1193 | 36.25 | 0.0050003 | 0.11876 | 35.4 | 0.0079983 | 100 | 8091 | 100.63 | 24.02
2548 | 2024-03-26 | March | 0 | 0 | 0 | 0 | 176 | 0.39 | 0.72 | 25.1 | 0.8688 | 100.73 | 0.4 | 1.4 | 0 | 24.64 | 0.10747 | 35.75 | 0 | 0.11938 | 36.19 | 0.0050003 | 0.11883 | 35.4 | 0.0079983 | 100 | 8089 | 100.62 | 23.79
2549 | 2024-03-26 00:15 | March | 0 | 0 | 0 | 0 | 195 | 0.53 | 0.84 | 24.89 | 0.87911 | 100.71 | 0.4 | 1.4 | 0 | 24.49 | 0.10751 | 35.57 | 0 | 0.11938 | 36.1 | 0.0050003 | 0.11883 | 35.4 | 0.0080724 | 100 | 8080 | 100.61 | 23.61
2550 | 2024-03-26 00:30 | March | 0 | 0 | 0 | 0 | 313 | 0.17 | 0.44 | 24.52 | 0.89551 | 100.71 | 0.5 | 1.4 | 0 | 24.18 | 0.10759 | 35.41 | 0 | 0.11938 | 36.03 | 0.0050003 | 0.11876 | 35.34 | 0.0079983 | 100 | 8070 | 100.6 | 23.43
2551 | 2024-03-26 00:45 | March | 0 | 0 | 0 | 0 | 216 | 0.3 | 0.45 | 24.19 | 0.90808 | 100.7 | 0.4 | 1.4 | 0 | 23.89 | 0.10751 | 35.25 | 0 | 0.1193 | 35.96 | 0.0049317 | 0.11883 | 35.3 | 0.0079983 | 100 | 8069 | 100.59 | 23.14
2552 | 2024-03-26 01:00 | March | 0 | 0 | 0 | 0 | 182 | 0.36 | 0.65 | 24 | 0.9138 | 100.68 | 0.4 | 1.4 | 0 | 23.59 | 0.10751 | 35.09 | 0 | 0.1193 | 35.89 | 0.0050003 | 0.1188 | 35.3 | 0.0079983 | 100 | 8070 | 100.57 | 22.77
2553 | 2024-03-26 01:15 | March | 0 | 0 | 0 | 0 | 196 | 0.28 | 0.59 | 23.83 | 0.91946 | 100.66 | 0.3 | 1.4 | 0 | 23.37 | 0.10762 | 34.94 | 0 | 0.1193 | 35.8 | 0.0049317 | 0.11876 | 35.3 | 0.0079983 | 100 | 8070 | 100.56 | 22.55
2554 | 2024-03-26 01:30 | March | 0 | 0 | 0 | 0 | 184 | 0.31 | 0.5 | 23.66 | 0.92755 | 100.65 | 0.4 | 1.4 | 0 | 23.21 | 0.10759 | 34.78 | 0 | 0.11938 | 35.72 | 0.0048641 | 0.11872 | 35.3 | 0.0079983 | 100 | 8067 | 100.54 | 22.37
2555 | 2024-03-26 01:45 | March | 0 | 0 | 0 | 0 | 191 | 0.26 | 0.62 | 23.53 | 0.93139 | 100.64 | 0.4 | 1.4 | 0 | 23.05 | 0.10751 | 34.64 | 0 | 0.1193 | 35.65 | 0.0047315 | 0.11872 | 35.22 | 0.0079983 | 100 | 8068 | 100.53 | 22.23
2556 | 2024-03-26 02:00 | March | 0 | 0 | 0 | 0 | 181 | 0.32 | 0.55 | 23.46 | 0.93568 | 100.62 | 0.4 | 1.4 | 0 | 22.95 | 0.10751 | 34.48 | 0 | 0.11934 | 35.58 | 0.0047973 | 0.11876 | 35.2 | 0.0079983 | 100 | 8067 | 100.52 | 22.13
2557 | 2024-03-26 02:15 | March | 0 | 0 | 0 | 0 | 173 | 0.34 | 0.73 | 23.31 | 0.94279 | 100.62 | 0.3 | 1.4 | 0 | 22.87 | 0.10743 | 34.35 | 0 | 0.1193 | 35.5 | 0.0047973 | 0.11872 | 35.2 | 0.0079983 | 100 | 8064 | 100.51 | 22.06
2558 | 2024-03-26 02:30 | March | 0 | 0 | 0 | 0 | 192 | 0.25 | 0.43 | 23.23 | 0.94244 | 100.61 | 0.4 | 1.4 | 0 | 22.75 | 0.10747 | 34.21 | 0 | 0.11934 | 35.41 | 0.0046026 | 0.11876 | 35.18 | 0.007925 | 100 | 8064 | 100.5 | 21.94
2559 | 2024-03-26 02:45 | March | 0 | 0 | 0 | 0 | 144 | 0.36 | 0.53 | 23.17 | 0.94304 | 100.6 | 0.3 | 1.4 | 0 | 22.66 | 0.10755 | 34.07 | 0 | 0.1193 | 35.34 | 0.004529 | 0.11872 | 35.1 | 0.0079983 | 100 | 8060 | 100.5 | 21.86
2560 | 2024-03-26 03:00 | March | 0 | 0 | 0 | 0 | 165 | 0.28 | 0.5 | 22.95 | 0.95353 | 100.58 | 0.4 | 1.4 | 0 | 22.59 | 0.10747 | 33.94 | 0 | 0.11926 | 35.27 | 0.0041305 | 0.11876 | 35.1 | 0.0079983 | 100 | 8063 | 100.48 | 21.83
2561 | 2024-03-26 03:15 | March | 0 | 0 | 0 | 0 | 102 | 0.25 | 0.89 | 23.37 | 0.93381 | 100.57 | 0.4 | 1.5 | 0 | 22.58 | 0.10751 | 33.8 | 0 | 0.11918 | 35.19 | 0.0043954 | 0.11872 | 35.09 | 0.0079983 | 100 | 8061 | 100.47 | 21.84
2562 | 2024-03-26 03:30 | March | 0 | 0 | 0 | 0 | 26 | 0.27 | 0.56 | 24 | 0.91179 | 100.57 | 0.4 | 1.4 | 0 | 22.8 | 0.10751 | 33.67 | 0 | 0.11918 | 35.1 | 0.0044668 | 0.11876 | 35 | 0.0079983 | 100 | 8063 | 100.47 | 22.05
2563 | 2024-03-26 03:45 | March | 0 | 0 | 0 | 0 | 141 | 0.16 | 0.38 | 23.8 | 0.93368 | 100.57 | 0.4 | 1.5 | 0 | 23.03 | 0.10747 | 33.55 | 0 | 0.1193 | 35.02 | 0.0043351 | 0.1188 | 35 | 0.0079983 | 100 | 8058 | 100.47 | 22.17
2564 | 2024-03-26 04:00 | March | 0 | 0 | 0 | 0 | 206 | 0.26 | 0.45 | 23.39 | 0.95077 | 100.57 | 0.4 | 1.4 | 0 | 22.93 | 0.10751 | 33.43 | 0 | 0.1193 | 34.95 | 0.0046026 | 0.1188 | 34.98 | 0.0079983 | 100 | 8058 | 100.47 | 22.03
2565 | 2024-03-26 04:15 | March | 0 | 0 | 0 | 0 | 198 | 0.33 | 0.54 | 23.24 | 0.94819 | 100.57 | 0.4 | 1.4 | 0 | 22.76 | 0.10739 | 33.31 | 0 | 0.11922 | 34.89 | 0.0043954 | 0.11876 | 34.9 | 0.0079983 | 100 | 8060 | 100.47 | 21.86
2566 | 2024-03-26 04:30 | March | 0 | 0 | 0 | 0 | 197 | 0.35 | 0.57 | 23.07 | 0.95302 | 100.58 | 0.4 | 1.4 | 0 | 22.62 | 0.10747 | 33.18 | 0 | 0.11922 | 34.8 | 0.0043954 | 0.1188 | 34.9 | 0.0079983 | 100 | 8058 | 100.48 | 21.75
2567 | 2024-03-26 04:45 | March | 0 | 0 | 0 | 0 | 207 | 0.29 | 0.61 | 23.02 | 0.9495 | 100.59 | 0.4 | 1.5 | 0 | 22.5 | 0.10755 | 33.07 | 0 | 0.11918 | 34.71 | 0.0042658 | 0.1188 | 34.85 | 0.0079983 | 100 | 8055 | 100.49 | 21.74
2568 | 2024-03-26 05:00 | March | 0 | 0 | 0 | 0 | 190 | 0.32 | 0.67 | 22.87 | 0.95529 | 100.59 | 0.4 | 1.4 | 0 | 22.42 | 0.10755 | 32.95 | 0 | 0.11918 | 34.65 | 0.0043954 | 0.11876 | 34.8 | 0.0079983 | 100 | 8054 | 100.49 | 21.62
2569 | 2024-03-26 05:15 | March | 0 | 0 | 0 | 0 | 177 | 0.29 | 0.74 | 22.71 | 0.95989 | 100.6 | 0.4 | 1.5 | 0 | 22.32 | 0.10747 | 32.84 | 0 | 0.11918 | 34.58 | 0.0039994 | 0.11876 | 34.8 | 0.007925 | 100 | 8051 | 100.5 | 21.52
2570 | 2024-03-26 05:30 | March | 0 | 0 | 0 | 0 | 188 | 0.19 | 0.36 | 22.65 | 0.95976 | 100.61 | 0.4 | 1.4 | 0 | 22.21 | 0.10751 | 32.73 | 0 | 0.11918 | 34.5 | 0.0039994 | 0.1188 | 34.7 | 0.0079983 | 100 | 8051 | 100.51 | 21.44
2571 | 2024-03-26 05:45 | March | 0 | 0 | 0 | 0 | 253 | 0.13 | 0.29 | 22.67 | 0.95605 | 100.63 | 0.4 | 1.4 | 0 | 22.09 | 0.10751 | 32.63 | 0 | 0.11922 | 34.41 | 0.0040644 | 0.11876 | 34.7 | 0.0078705 | 100 | 8045 | 100.53 | 21.45
2572 | 2024-03-26 06:00 | March | 0 | 0 | 0 | 0 | 219 | 0.17 | 0.48 | 22.78 | 0.95474 | 100.64 | 0.4 | 1.4 | 0 | 22.13 | 0.10747 | 32.53 | 0 | 0.11922 | 34.35 | 0.0040644 | 0.11876 | 34.65 | 0.0076736 | 100 | 8042 | 100.55 | 21.55
2573 | 2024-03-26 06:15 | March | 3.2 | 0 | 0 | 0 | 183 | 0.52 | 0.81 | 22.8 | 0.96188 | 100.66 | 0.4 | 1.4 | 0 | 22.21 | 0.10751 | 32.42 | 0 | 0.11918 | 34.29 | 0.0039994 | 0.11887 | 34.6 | 0.0077268 | 100 | 8040 | 100.57 | 21.56
2574 | 2024-03-26 06:30 | March | 16.9 | 0 | 0 | 0 | 196 | 0.39 | 0.63 | 22.78 | 0.96918 | 100.68 | 0.3 | 1.4 | 0 | 22.35 | 0.10743 | 32.31 | 0 | 0.11922 | 34.2 | 0.0039994 | 0.1188 | 34.6 | 0.007925 | 100 | 8040 | 100.58 | 21.65
2575 | 2024-03-26 06:45 | March | 38.9 | 0 | 0 | 0 | 205 | 0.34 | 1.05 | 23.15 | 0.96713 | 100.69 | 0.4 | 1.4 | 0 | 22.67 | 0.10751 | 32.21 | 0 | 0.11918 | 34.14 | 0.0039994 | 0.1188 | 34.5 | 0.0077983 | 100 | 8039 | 100.6 | 21.94
2576 | 2024-03-26 07:00 | March | 64 | 0 | 0 | 0 | 247 | 0.49 | 1.15 | 23.52 | 0.9682 | 100.71 | 0.4 | 1.5 | 0 | 23.21 | 0.10747 | 32.13 | 0 | 0.11918 | 34.07 | 0.0039994 | 0.11876 | 34.5 | 0.0077983 | 100 | 8041 | 100.62 | 22.37
2577 | 2024-03-26 07:15 | March | 110.5 | 0 | 0 | 0 | 194 | 0.49 | 1.06 | 24.08 | 0.96015 | 100.72 | 0.4 | 1.4 | 0 | 23.93 | 0.10739 | 32.03 | 0 | 0.11922 | 34 | 0.0039994 | 0.1188 | 34.44 | 0.0077268 | 100 | 8045 | 100.64 | 22.9
2578 | 2024-03-26 07:30 | March | 172.7 | 0 | 0 | 0 | 186 | 0.5 | 0.88 | 25.21 | 0.93206 | 100.72 | 0.5 | 1.4 | 0 | 25.19 | 0.10747 | 31.96 | 0 | 0.11922 | 33.92 | 0.0040644 | 0.1188 | 34.4 | 0.0077268 | 100 | 8023 | 100.66 | 23.8
2579 | 2024-03-26 07:45 | March | 306.9 | 0 | 0 | 0 | 141 | 0.66 | 1.93 | 26.37 | 0.9109 | 100.7 | 0.5 | 1.5 | 0 | 27.76 | 0.10755 | 31.9 | 0 | 0.11918 | 33.87 | 0.0040644 | 0.11887 | 34.38 | 0.0076033 | 100 | 8046 | 100.66 | 25.32
2580 | 2024-03-26 08:00 | March | 373.3 | 0 | 0 | 0 | 111 | 0.96 | 2.75 | 27.81 | 0.84056 | 100.7 | 0.7 | 1.5 | 0 | 29.99 | 0.10751 | 31.84 | 0 | 0.11915 | 33.8 | 0.0039355 | 0.11883 | 34.3 | 0.0076736 | 100 | 8057 | 100.67 | 27.56
2581 | 2024-03-26 08:15 | March | 442.7 | 0 | 0 | 0 | 94 | 1.53 | 2.67 | 29.2 | 0.75266 | 100.7 | 0.7 | 1.4 | 0 | 31.7 | 0.10755 | 31.8 | 0 | 0.11915 | 33.71 | 0.0039355 | 0.11887 | 34.3 | 0.0076033 | 100 | 8071 | 100.68 | 29.35
2582 | 2024-03-26 08:30 | March | 510.5 | 0 | 0 | 0 | 105 | 1.51 | 3.47 | 29.58 | 0.72402 | 100.71 | 0.9 | 1.5 | 0 | 32.99 | 0.10751 | 31.8 | 0 | 0.11911 | 33.67 | 0.0039355 | 0.11883 | 34.22 | 0.0075336 | 100 | 8079 | 100.69 | 30.89
2583 | 2024-03-26 08:45 | March | 570.1 | 0 | 0 | 0 | 87 | 1.74 | 3.54 | 29.83 | 0.71082 | 100.73 | 0.7 | 1.5 | 0 | 33.59 | 0.10747 | 31.86 | 0 | 0.11915 | 33.6 | 0.0039355 | 0.11887 | 34.2 | 0.0077268 | 100 | 8090 | 100.71 | 31.75
2584 | 2024-03-26 09:00 | March | 634.7 | 0 | 0 | 0 | 111 | 1.63 | 3.77 | 30.33 | 0.67914 | 100.75 | 0.8 | 1.5 | 0 | 34.22 | 0.10755 | 31.93 | 0 | 0.11915 | 33.54 | 0.0039994 | 0.11883 | 34.17 | 0.0075336 | 100 | 8103 | 100.73 | 32.66
2585 | 2024-03-26 09:15 | March | 692.5 | 0 | 0 | 0 | 93 | 1.95 | 4.31 | 30.47 | 0.65329 | 100.76 | 0.7 | 1.4 | 0 | 34.62 | 0.10759 | 32.05 | 0 | 0.11911 | 33.5 | 0.0039994 | 0.11883 | 34.1 | 0.0078705 | 100 | 8114 | 100.74 | 33.29
2586 | 2024-03-26 09:30 | March | 736.1 | 0 | 0 | 0 | 119 | 1.62 | 4.53 | 30.87 | 0.63853 | 100.78 | 0.9 | 1.4 | 0 | 34.95 | 0.10755 | 32.23 | 0 | 0.11915 | 33.46 | 0.0039994 | 0.11891 | 34.1 | 0.0077268 | 100 | 8118 | 100.75 | 33.92
2587 | 2024-03-26 09:45 | March | 805.4 | 0 | 0 | 0 | 100 | 1.64 | 4.46 | 31.29 | 0.62759 | 100.78 | 0.8 | 1.4 | 0 | 35.47 | 0.10759 | 32.43 | 0 | 0.11915 | 33.4 | 0.0039994 | 0.11891 | 34.01 | 0.0079983 | 100 | 8135 | 100.75 | 34.72
2588 | 2024-03-26 10:00 | March | 861.7 | 0 | 0 | 0 | 87 | 1.92 | 5 | 31.59 | 0.60944 | 100.78 | 0.7 | 1.3 | 0 | 35.77 | 0.10766 | 32.68 | 0 | 0.11911 | 33.4 | 0.0039355 | 0.11891 | 34 | 0.0077268 | 100 | 8150 | 100.74 | 35.15
2589 | 2024-03-26 10:15 | March | 906.6 | 0 | 0 | 0 | 95 | 1.84 | 3.91 | 31.78 | 0.60056 | 100.78 | 0.5 | 1.4 | 0 | 35.84 | 0.10759 | 32.96 | 0 | 0.11918 | 33.4 | 0.0039994 | 0.11887 | 33.99 | 0.007925 | 100 | 8164 | 100.75 | 35.42
2590 | 2024-03-26 10:30 | March | 964.7 | 0 | 0 | 0 | 145 | 1.71 | 3.81 | 32.09 | 0.57693 | 100.79 | 0.9 | 1.3 | 0 | 36.18 | 0.10759 | 33.27 | 0 | 0.11915 | 33.4 | 0.0039994 | 0.11887 | 33.9 | 0.0076033 | 100 | 8172 | 100.74 | 36.22
2591 | 2024-03-26 10:45 | March | 1010.5 | 0 | 0 | 0 | 141 | 1.77 | 4.7 | 32.37 | 0.56087 | 100.79 | 0.9 | 1.4 | 0 | 36.43 | 0.10774 | 33.61 | 0 | 0.11922 | 33.4 | 0.0039994 | 0.11887 | 33.9 | 0.0077983 | 100 | 8184 | 100.74 | 36.97
2592 | 2024-03-26 11:00 | March | 1026.9 | 0 | 0 | 0 | 113 | 1.79 | 3.91 | 33.02 | 0.54508 | 100.78 | 0.8 | 1.3 | 0 | 36.99 | 0.10774 | 33.99 | 0 | 0.11911 | 33.4 | 0.0039994 | 0.11891 | 33.9 | 0.0077268 | 100 | 8196 | 100.72 | 37.54
2593 | 2024-03-26 11:15 | March | 1034.2 | 0 | 0 | 0 | 115 | 2.18 | 5.71 | 32.77 | 0.54253 | 100.77 | 0.9 | 1.5 | 0 | 36.85 | 0.10759 | 34.39 | 0 | 0.11915 | 33.5 | 0.0040644 | 0.11883 | 33.81 | 0.0076736 | 100 | 8206 | 100.71 | 37.53
2594 | 2024-03-26 11:30 | March | 1066.4 | 0 | 0 | 0 | 107 | 1.77 | 3.87 | 32.91 | 0.53248 | 100.75 | 1 | 1.3 | 0 | 36.72 | 0.10766 | 34.82 | 0 | 0.11922 | 33.51 | 0.0039994 | 0.11887 | 33.8 | 0.0075336 | 100 | 8215 | 100.69 | 37.58
2595 | 2024-03-26 11:45 | March | 947.7 | 0 | 0 | 0 | 97 | 1.66 | 4.05 | 33.19 | 0.51276 | 100.74 | 0.8 | 1.5 | 0 | 36.72 | 0.10782 | 35.27 | 0 | 0.11918 | 33.6 | 0.0039355 | 0.1188 | 33.8 | 0.0076033 | 100 | 8215 | 100.66 | 37.81
2596 | 2024-03-26 12:00 | March | 1046.2 | 0 | 0 | 0 | 103 | 1.98 | 4.23 | 33.53 | 0.50964 | 100.71 | 1.2 | 1.4 | 0 | 36.59 | 0.10782 | 35.74 | 0 | 0.11922 | 33.68 | 0.0039994 | 0.11895 | 33.8 | 0.0076736 | 100 | 8223 | 100.63 | 37.82
2597 | 2024-03-26 12:15 | March | 910 | 0 | 0 | 0 | 123 | 1.69 | 3.78 | 33.56 | 0.49704 | 100.7 | 0.9 | 1.3 | 0 | 36.84 | 0.10774 | 36.2 | 0 | 0.11915 | 33.77 | 0.0039994 | 0.11895 | 33.8 | 0.0075336 | 100 | 8225 | 100.61 | 38.24
2598 | 2024-03-26 12:30 | March | 932.7 | 0 | 0 | 0 | 122 | 1.75 | 4.1 | 33.79 | 0.48821 | 100.68 | 0.9 | 1.4 | 0 | 36.73 | 0.10778 | 36.67 | 0 | 0.11918 | 33.87 | 0.0039994 | 0.11891 | 33.8 | 0.0075336 | 100 | 8229 | 100.59 | 38.44
2599 | 2024-03-26 12:45 | March | 836.1 | 0 | 0 | 0 | 92 | 1.85 | 4.97 | 33.68 | 0.50232 | 100.65 | 1.1 | 1.4 | 0 | 36.95 | 0.1077 | 37.11 | 0 | 0.11926 | 33.99 | 0.0040644 | 0.11883 | 33.8 | 0.0073961 | 100 | 8229 | 100.55 | 38.51
2600 | 2024-03-26 13:00 | March | 705.3 | 0 | 0 | 0 | 92 | 1.98 | 4.96 | 33.37 | 0.52883 | 100.63 | 0.7 | 1.4 | 0 | 36.25 | 0.10778 | 37.54 | 0 | 0.11926 | 34.13 | 0.0039994 | 0.11895 | 33.8 | 0.0075336 | 100 | 8230 | 100.53 | 37.57
2601 | 2024-03-26 13:15 | March | 770.4 | 0 | 0 | 0 | 77 | 2.21 | 5.45 | 33.47 | 0.5375 | 100.6 | 0.8 | 1.4 | 0 | 36.09 | 0.10782 | 37.95 | 0 | 0.11915 | 34.25 | 0.0041305 | 0.11891 | 33.8 | 0.0073961 | 100 | 8224 | 100.5 | 37.35
2602 | 2024-03-26 13:30 | March | 861.4 | 0 | 0 | 0 | 78 | 2.95 | 6.48 | 33.39 | 0.55255 | 100.57 | 0.7 | 1.6 | 0 | 36.01 | 0.10778 | 38.34 | 0 | 0.11926 | 34.41 | 0.0039994 | 0.11899 | 33.8 | 0.0072611 | 100 | 8232 | 100.48 | 37.14
2603 | 2024-03-26 13:45 | March | 954.1 | 0 | 0 | 0 | 86 | 3.22 | 6.05 | 33.21 | 0.5613 | 100.54 | 0.8 | 1.2 | 0 | 35.9 | 0.10786 | 38.67 | 0 | 0.11934 | 34.55 | 0.0039994 | 0.11891 | 33.8 | 0.0075336 | 100 | 8231 | 100.45 | 36.96
2604 | 2024-03-26 14:00 | March | 677.3 | 0 | 0 | 0 | 86 | 2.77 | 5.54 | 33.24 | 0.56036 | 100.52 | 0.6 | 1.4 | 0 | 35.76 | 0.10778 | 38.99 | 0 | 0.11926 | 34.71 | 0.0043954 | 0.11891 | 33.8 | 0.0076736 | 100 | 8229 | 100.42 | 36.83
2605 | 2024-03-26 14:15 | March | 745.3 | 0 | 0 | 0 | 79 | 2.54 | 5.91 | 33.23 | 0.56283 | 100.49 | 0.9 | 1.3 | 0 | 35.4 | 0.10782 | 39.27 | 0 | 0.11926 | 34.86 | 0.004529 | 0.11891 | 33.9 | 0.0075336 | 100 | 8223 | 100.4 | 36.31
2606 | 2024-03-26 14:30 | March | 799.5 | 0 | 0 | 0 | 74 | 2.85 | 6.02 | 33.24 | 0.56663 | 100.47 | 0.8 | 1.5 | 0 | 35.84 | 0.10786 | 39.53 | 0 | 0.11926 | 35.03 | 0.0042658 | 0.11899 | 33.9 | 0.0076033 | 100 | 8229 | 100.38 | 36.61
2607 | 2024-03-26 14:45 | March | 537 | 0 | 0 | 0 | 75 | 3.1 | 7.38 | 32.29 | 0.59734 | 100.47 | 0.8 | 1.3 | 0 | 35.36 | 0.10782 | 39.79 | 0 | 0.11938 | 35.18 | 0.0043351 | 0.1188 | 33.93 | 0.0076033 | 100 | 8217 | 100.37 | 36.1
2608 | 2024-03-26 15:00 | March | 570.3 | 0 | 0 | 0 | 80 | 3.09 | 6.26 | 31.83 | 0.61097 | 100.46 | 0.8 | 1.6 | 0 | 34.55 | 0.10778 | 39.98 | 0 | 0.11934 | 35.34 | 0.004529 | 0.11887 | 34 | 0.0076736 | 100 | 8219 | 100.37 | 35.3
2609 | 2024-03-26 15:15 | March | 482.7 | 0 | 0 | 0 | 73 | 2.95 | 5.87 | 31.71 | 0.61707 | 100.46 | 0.3 | 1.2 | 0 | 34.35 | 0.10766 | 40.17 | 0 | 0.11942 | 35.49 | 0.0046666 | 0.11887 | 34.02 | 0.0077268 | 100 | 8216 | 100.37 | 35.03
2610 | 2024-03-26 15:30 | March | 377.3 | 0 | 0 | 0 | 77 | 3.2 | 6.8 | 31.05 | 0.63711 | 100.46 | 0.9 | 1.4 | 0 | 33.48 | 0.10786 | 40.33 | 0 | 0.11934 | 35.64 | 0.004529 | 0.11891 | 34.1 | 0.0077983 | 100 | 8210 | 100.36 | 34.12
2611 | 2024-03-26 15:45 | March | 355.7 | 0 | 0 | 0 | 78 | 2.91 | 6.64 | 31.2 | 0.63125 | 100.44 | 1.5 | 1 | 0 | 33.06 | 0.10782 | 40.45 | 0 | 0.11934 | 35.77 | 0.0047973 | 0.11883 | 34.13 | 0.007925 | 100 | 8202 | 100.35 | 33.72
2612 | 2024-03-26 16:00 | March | 399.3 | 0 | 0 | 0 | 67 | 2.66 | 6.66 | 31.18 | 0.63638 | 100.45 | 0.8 | 1.5 | 0 | 32.84 | 0.1077 | 40.5 | 0 | 0.11942 | 35.93 | 0.0047973 | 0.11887 | 34.2 | 0.0079983 | 100 | 8200 | 100.35 | 33.31
2613 | 2024-03-26 16:15 | March | 376.3 | 0 | 0 | 0 | 84 | 3.04 | 5.5 | 31.03 | 0.64184 | 100.45 | 1.2 | 1.5 | 0 | 33.21 | 0.1077 | 40.58 | 0 | 0.11938 | 36.05 | 0.0049317 | 0.11891 | 34.27 | 0.007925 | 100 | 8194 | 100.35 | 33.46
2614 | 2024-03-26 16:30 | March | 225.2 | 0 | 0 | 0 | 78 | 3.07 | 7.48 | 30.79 | 0.65632 | 100.46 | 1.2 | 1.4 | 0 | 32.81 | 0.10766 | 40.6 | 0 | 0.11934 | 36.17 | 0.0050003 | 0.11883 | 34.31 | 0.0078705 | 100 | 8187 | 100.36 | 33.09
2615 | 2024-03-26 16:45 | March | 188.1 | 0 | 0 | 0 | 77 | 3.06 | 6.6 | 30.29 | 0.67305 | 100.47 | 0.7 | 1.3 | 0 | 31.79 | 0.10762 | 40.53 | 0 | 0.11938 | 36.29 | 0.0050003 | 0.11899 | 34.4 | 0.0079983 | 100 | 8184 | 100.37 | 32.03
2616 | 2024-03-26 17:00 | March | 124.9 | 0 | 0 | 0 | 84 | 3.08 | 5.8 | 30.23 | 0.68234 | 100.48 | 0.7 | 1.4 | 0 | 31.57 | 0.10766 | 40.5 | 0 | 0.11946 | 36.39 | 0.0049317 | 0.11899 | 34.45 | 0.0079983 | 100 | 8178 | 100.38 | 31.75
2617 | 2024-03-26 17:15 | March | 60.6 | 0 | 0 | 0 | 86 | 2.01 | 4.57 | 29.69 | 0.69713 | 100.51 | 0.5 | 1.4 | 0 | 30.64 | 0.1077 | 40.46 | 0 | 0.1193 | 36.49 | 0.0050003 | 0.11895 | 34.51 | 0.0079983 | 100 | 8171 | 100.4 | 30.88
2618 | 2024-03-26 17:30 | March | 74.9 | 0 | 0 | 0 | 82 | 2.45 | 5.07 | 29.78 | 0.7088 | 100.53 | 0.6 | 1.4 | 0 | 30.36 | 0.1077 | 40.36 | 0 | 0.11938 | 36.58 | 0.0049317 | 0.11891 | 34.6 | 0.0079983 | 100 | 8165 | 100.41 | 30.58
2619 | 2024-03-26 17:45 | March | 47.9 | 0 | 0 | 0 | 83 | 2.45 | 4.49 | 29.38 | 0.72509 | 100.56 | 0.8 | 1.4 | 0 | 29.96 | 0.10759 | 40.25 | 0 | 0.11942 | 36.64 | 0.0050003 | 0.11887 | 34.65 | 0.007925 | 100 | 8162 | 100.45 | 30.1
2620 | 2024-03-26 18:00 | March | 35.1 | 0 | 0 | 0 | 84 | 2.18 | 4.19 | 29.34 | 0.72554 | 100.59 | 0.6 | 1.3 | 0 | 29.65 | 0.10759 | 40.09 | 0 | 0.11946 | 36.7 | 0.0049317 | 0.11887 | 34.7 | 0.0079983 | 100 | 8159 | 100.47 | 29.74
2621 | 2024-03-26 18:15 | March | 12.1 | 0 | 0 | 0 | 83 | 2.29 | 4.61 | 29.03 | 0.73741 | 100.59 | 0.6 | 1.3 | 0 | 29.33 | 0.10755 | 39.93 | 0 | 0.11934 | 36.77 | 0.0050003 | 0.11887 | 34.8 | 0.0079983 | 100 | 8150 | 100.48 | 29.38
2622 | 2024-03-26 18:30 | March | 2.1 | 0 | 0 | 0 | 79 | 1.86 | 4.44 | 28.79 | 0.75506 | 100.61 | 0.5 | 1.4 | 0 | 28.95 | 0.10759 | 39.74 | 0 | 0.11942 | 36.8 | 0.0049317 | 0.11887 | 34.83 | 0.0079983 | 100 | 8147 | 100.5 | 28.91
2623 | 2024-03-26 18:45 | March | 0 | 0 | 0 | 0 | 83 | 1.69 | 3.31 | 28.62 | 0.76611 | 100.64 | 0.7 | 1.4 | 0 | 28.61 | 0.10751 | 39.55 | 0 | 0.11942 | 36.8 | 0.0050003 | 0.11883 | 34.9 | 0.007925 | 100 | 8148 | 100.53 | 28.54
2624 | 2024-03-26 19:00 | March | 0 | 0 | 0 | 0 | 90 | 1.73 | 4.37 | 28.5 | 0.77609 | 100.67 | 0.5 | 1.3 | 0 | 28.42 | 0.10747 | 39.34 | 0 | 0.11938 | 36.87 | 0.0050003 | 0.11876 | 34.95 | 0.0079983 | 100 | 8143 | 100.56 | 28.27
2625 | 2024-03-26 19:15 | March | 0 | 0 | 0 | 0 | 84 | 1.76 | 5.19 | 28.43 | 0.78416 | 100.7 | 0.5 | 1.4 | 0 | 28.29 | 0.10747 | 39.13 | 0 | 0.11942 | 36.9 | 0.0050003 | 0.1188 | 35 | 0.0079983 | 100 | 8134 | 100.58 | 28.14
2626 | 2024-03-26 19:30 | March | 0 | 0 | 0 | 0 | 83 | 1.62 | 3.03 | 28.36 | 0.78684 | 100.72 | 0.5 | 1.4 | 0 | 28.17 | 0.10751 | 38.91 | 0 | 0.11946 | 36.9 | 0.0050003 | 0.11887 | 35.05 | 0.0079983 | 100 | 8131 | 100.61 | 27.97
2627 | 2024-03-26 19:45 | March | 0 | 0 | 0 | 0 | 93 | 1.24 | 3.21 | 28.31 | 0.78861 | 100.74 | 0.7 | 1.5 | 0 | 28.08 | 0.10743 | 38.7 | 0 | 0.11942 | 36.9 | 0.0050003 | 0.1188 | 35.1 | 0.0079983 | 100 | 8131 | 100.63 | 27.83
2628 | 2024-03-26 20:00 | March | 0 | 0 | 0 | 0 | 86 | 1.55 | 3.5 | 28.37 | 0.79234 | 100.76 | 0.6 | 1.4 | 0 | 28.14 | 0.10739 | 38.49 | 0 | 0.11926 | 36.8 | 0.0050003 | 0.11883 | 35.13 | 0.0079983 | 100 | 8128 | 100.65 | 27.85
2629 | 2024-03-26 20:15 | March | 0 | 0 | 0 | 0 | 87 | 1.31 | 2.85 | 28.18 | 0.80324 | 100.77 | 0.6 | 1.4 | 0 | 28.06 | 0.10735 | 38.28 | 0 | 0.11942 | 36.8 | 0.0050003 | 0.11887 | 35.2 | 0.0079983 | 100 | 8126 | 100.66 | 27.73
2630 | 2024-03-26 20:30 | March | 0 | 0 | 0 | 0 | 93 | 1.2 | 2.66 | 28.07 | 0.80919 | 100.81 | 0.6 | 1.4 | 0 | 27.94 | 0.10731 | 38.07 | 0 | 0.1193 | 36.8 | 0.0050003 | 0.1188 | 35.2 | 0.007925 | 100 | 8120 | 100.7 | 27.58
2631 | 2024-03-26 20:45 | March | 0 | 0 | 0 | 0 | 84 | 1.38 | 2.94 | 28.01 | 0.81494 | 100.82 | 0.4 | 1.3 | 0 | 27.83 | 0.10731 | 37.87 | 0 | 0.11938 | 36.77 | 0.0050003 | 0.11883 | 35.21 | 0.0079983 | 100 | 8119 | 100.71 | 27.51
2632 | 2024-03-26 21:00 | March | 0 | 0 | 0 | 0 | 85 | 1.34 | 2.84 | 27.96 | 0.81891 | 100.84 | 0.5 | 1.4 | 0 | 27.75 | 0.10743 | 37.68 | 0 | 0.11938 | 36.7 | 0.0050003 | 0.1188 | 35.3 | 0.007925 | 100 | 8113 | 100.73 | 27.39
2633 | 2024-03-26 21:15 | March | 0 | 0 | 0 | 0 | 91 | 0.77 | 2.57 | 27.83 | 0.82675 | 100.87 | 0.6 | 1.4 | 0 | 27.66 | 0.10735 | 37.49 | 0 | 0.11938 | 36.69 | 0.0050003 | 0.11876 | 35.3 | 0.0079983 | 100 | 8115 | 100.76 | 27.27
2634 | 2024-03-26 21:30 | March | 0 | 0 | 0 | 0 | 90 | 0.77 | 2.19 | 27.85 | 0.82792 | 100.9 | 0.6 | 1.4 | 0 | 27.58 | 0.10731 | 37.31 | 0 | 0.11934 | 36.6 | 0.0050003 | 0.11883 | 35.3 | 0.0079983 | 100 | 8108 | 100.79 | 27.18
2635 | 2024-03-26 21:45 | March | 0 | 0 | 0 | 0 | 93 | 0.62 | 1.75 | 27.83 | 0.83156 | 100.89 | 0.5 | 1.4 | 0 | 27.56 | 0.10739 | 37.15 | 0 | 0.11934 | 36.6 | 0.0050003 | 0.11876 | 35.3 | 0.0079983 | 100 | 8110 | 100.78 | 27.24
2636 | 2024-03-26 22:00 | March | 0 | 0 | 0 | 0 | 83 | 0.36 | 0.89 | 27.61 | 0.8434 | 100.89 | 0.6 | 1.4 | 0 | 27.49 | 0.10739 | 36.97 | 0 | 0.11934 | 36.5 | 0.0050003 | 0.1188 | 35.3 | 0.0079983 | 100 | 8105 | 100.78 | 27.07
2637 | 2024-03-26 22:15 | March | 0 | 0 | 0 | 0 | 106 | 0.66 | 1.34 | 27.53 | 0.84844 | 100.89 | 0.6 | 1.4 | 0 | 27.31 | 0.10743 | 36.83 | 0 | 0.11926 | 36.49 | 0.0050003 | 0.11872 | 35.3 | 0.0079983 | 100 | 8104 | 100.78 | 26.87
2638 | 2024-03-26 22:30 | March | 0 | 0 | 0 | 0 | 115 | 0.46 | 1.08 | 27.4 | 0.85739 | 100.88 | 0.5 | 1.5 | 0 | 27.19 | 0.10731 | 36.66 | 0 | 0.1193 | 36.4 | 0.0049317 | 0.1188 | 35.3 | 0.0079983 | 100 | 8102 | 100.78 | 26.76
2639 | 2024-03-26 22:45 | March | 0 | 0 | 0 | 0 | 94 | 0.7 | 1.37 | 27.52 | 0.85629 | 100.88 | 0.6 | 1.4 | 0 | 27.14 | 0.10739 | 36.52 | 0 | 0.11938 | 36.37 | 0.0049317 | 0.11872 | 35.31 | 0.0079983 | 100 | 8097 | 100.78 | 26.76
2640 | 2024-03-26 23:00 | March | 0 | 0 | 0 | 0 | 87 | 0.92 | 1.86 | 27.8 | 0.84721 | 100.89 | 0.5 | 1.4 | 0 | 27.33 | 0.10731 | 36.37 | 0 | 0.1193 | 36.3 | 0.0050003 | 0.1188 | 35.3 | 0.0079983 | 100 | 8096 | 100.78 | 26.97
2641 | 2024-03-26 23:15 | March | 0 | 0 | 0 | 0 | 84 | 1.16 | 2.64 | 27.86 | 0.84825 | 100.88 | 0.6 | 1.4 | 0 | 27.51 | 0.10735 | 36.23 | 0 | 0.11926 | 36.23 | 0.0049317 | 0.11876 | 35.3 | 0.007925 | 100 | 8094 | 100.78 | 27.08
2642 | 2024-03-26 23:30 | March | 0 | 0 | 0 | 0 | 88 | 1.16 | 2.68 | 27.95 | 0.84911 | 100.89 | 0.6 | 1.4 | 0 | 27.65 | 0.10731 | 36.09 | 0 | 0.11926 | 36.2 | 0.0048641 | 0.11868 | 35.3 | 0.0079983 | 100 | 8096 | 100.79 | 27.23
2643 | 2024-03-26 23:45 | March | 0 | 0 | 0 | 0 | 84 | 0.82 | 1.8 | 27.89 | 0.85103 | 100.88 | 0.6 | 1.4 | 0 | 27.7 | 0.10728 | 35.96 | 0 | 0.11926 | 36.1 | 0.0048641 | 0.11872 | 35.3 | 0.0079983 | 100 | 8093 | 100.78 | 27.29
2644 | 2024-03-27 | March | 0 | 0 | 0 | 0 | 75 | 0.93 | 1.84 | 27.78 | 0.86321 | 100.88 | 0.5 | 1.4 | 0 | 27.71 | 0.10731 | 35.85 | 0 | 0.11926 | 36.07 | 0.0048641 | 0.11876 | 35.3 | 0.0079983 | 100 | 8092 | 100.77 | 27.25
2645 | 2024-03-27 00:15 | March | 0 | 0 | 0 | 0 | 75 | 1.07 | 2.48 | 27.53 | 0.88326 | 100.87 | 0.6 | 1.4 | 0 | 27.57 | 0.10731 | 35.73 | 0 | 0.1193 | 36 | 0.0048641 | 0.11872 | 35.3 | 0.0079983 | 100 | 8071 | 100.76 | 27.24
2646 | 2024-03-27 00:30 | March | 0 | 0 | 0 | 0 | 84 | 0.92 | 2.2 | 27.11 | 0.90387 | 100.84 | 0.6 | 1.4 | 0 | 27.24 | 0.10728 | 35.62 | 0 | 0.11926 | 35.94 | 0.0046666 | 0.11876 | 35.3 | 0.0079983 | 100 | 8067 | 100.74 | 26.99
2647 | 2024-03-27 00:45 | March | 0 | 0 | 0 | 0 | 126 | 0.66 | 1.65 | 27.02 | 0.91118 | 100.82 | 0.6 | 1.4 | 0 | 26.99 | 0.1072 | 35.52 | 0 | 0.1193 | 35.9 | 0.0046666 | 0.11876 | 35.3 | 0.0079983 | 100 | 8070 | 100.72 | 26.75
2648 | 2024-03-27 01:00 | March | 0 | 0 | 0 | 0 | 163 | 0.27 | 0.83 | 26.95 | 0.91972 | 100.81 | 0.6 | 1.4 | 0 | 26.87 | 0.10728 | 35.41 | 0 | 0.11926 | 35.8 | 0.004529 | 0.11872 | 35.3 | 0.0079983 | 100 | 8067 | 100.7 | 26.56
2649 | 2024-03-27 01:15 | March | 0 | 0 | 0 | 0 | 171 | 0.24 | 0.52 | 26.88 | 0.92775 | 100.79 | 0.5 | 1.4 | 0 | 26.77 | 0.10728 | 35.32 | 0 | 0.11915 | 35.77 | 0.0046026 | 0.11872 | 35.24 | 0.0079983 | 100 | 8065 | 100.68 | 26.44
2650 | 2024-03-27 01:30 | March | 0 | 0 | 0 | 0 | 171 | 0.44 | 0.66 | 26.99 | 0.92346 | 100.77 | 0.5 | 1.4 | 0 | 26.75 | 0.1072 | 35.23 | 0 | 0.11918 | 35.7 | 0.0043351 | 0.1188 | 35.2 | 0.0079983 | 100 | 8067 | 100.66 | 26.41
2651 | 2024-03-27 01:45 | March | 0 | 0 | 0 | 0 | 161 | 0.65 | 1.22 | 27.04 | 0.91879 | 100.75 | 0.6 | 1.4 | 0 | 26.75 | 0.10728 | 35.13 | 0 | 0.11922 | 35.65 | 0.0042658 | 0.1188 | 35.2 | 0.0079983 | 100 | 8063 | 100.65 | 26.35
2652 | 2024-03-27 02:00 | March | 0 | 0 | 0 | 0 | 165 | 0.55 | 1.15 | 27 | 0.91253 | 100.75 | 0.5 | 1.4 | 0 | 26.77 | 0.10731 | 35.03 | 0 | 0.11922 | 35.6 | 0.0043351 | 0.1188 | 35.2 | 0.007925 | 100 | 8065 | 100.64 | 26.3
2653 | 2024-03-27 02:15 | March | 0 | 0 | 0 | 0 | 165 | 0.39 | 0.88 | 26.83 | 0.91603 | 100.74 | 0.6 | 1.4 | 0 | 26.67 | 0.1072 | 34.94 | 0 | 0.11922 | 35.53 | 0.0043351 | 0.1188 | 35.2 | 0.0079983 | 100 | 8063 | 100.64 | 26.15
2654 | 2024-03-27 02:30 | March | 0 | 0 | 0 | 0 | 177 | 0.56 | 0.9 | 26.71 | 0.91824 | 100.73 | 0.6 | 1.4 | 0 | 26.5 | 0.10731 | 34.85 | 0 | 0.11918 | 35.5 | 0.0043351 | 0.11872 | 35.13 | 0.0079983 | 100 | 8060 | 100.63 | 25.94
2655 | 2024-03-27 02:45 | March | 0 | 0 | 0 | 0 | 183 | 0.6 | 0.97 | 26.6 | 0.92535 | 100.73 | 0.5 | 1.4 | 0 | 26.37 | 0.10728 | 34.76 | 0 | 0.11926 | 35.41 | 0.0043954 | 0.11872 | 35.1 | 0.0079983 | 100 | 8064 | 100.63 | 25.8
2656 | 2024-03-27 03:00 | March | 0 | 0 | 0 | 0 | 183 | 0.69 | 1.39 | 26.6 | 0.92593 | 100.72 | 0.5 | 1.4 | 0 | 26.33 | 0.10724 | 34.67 | 0 | 0.11922 | 35.39 | 0.0041976 | 0.11864 | 35.1 | 0.007925 | 100 | 8058 | 100.62 | 25.82
2657 | 2024-03-27 03:15 | March | 0 | 0 | 0 | 0 | 174 | 0.79 | 1.55 | 26.63 | 0.92429 | 100.72 | 0.5 | 1.4 | 0 | 26.39 | 0.10708 | 34.57 | 0 | 0.11918 | 35.3 | 0.0043351 | 0.11876 | 35.1 | 0.0079983 | 100 | 8059 | 100.61 | 25.87
2658 | 2024-03-27 03:30 | March | 0 | 0 | 0 | 0 | 135 | 0.29 | 0.66 | 26.57 | 0.92325 | 100.71 | 0.5 | 1.4 | 0 | 26.36 | 0.10716 | 34.49 | 0 | 0.11915 | 35.27 | 0.0041305 | 0.11856 | 35.03 | 0.0079983 | 100 | 8058 | 100.61 | 25.88
2659 | 2024-03-27 03:45 | March | 0 | 0 | 0 | 0 | 152 | 0.26 | 0.49 | 26.46 | 0.92607 | 100.71 | 0.6 | 1.4 | 0 | 26.25 | 0.10731 | 34.4 | 0 | 0.11918 | 35.2 | 0.0043351 | 0.11876 | 35 | 0.0079983 | 100 | 8057 | 100.61 | 25.79
2660 | 2024-03-27 04:00 | March | 0 | 0 | 0 | 0 | 163 | 0.29 | 0.56 | 26.39 | 0.92815 | 100.72 | 0.5 | 1.4 | 0 | 26.19 | 0.10731 | 34.3 | 0 | 0.11915 | 35.15 | 0.0041305 | 0.11864 | 35 | 0.0079983 | 100 | 8053 | 100.62 | 25.68
2661 | 2024-03-27 04:15 | March | 0 | 0 | 0 | 0 | 166 | 0.37 | 0.73 | 26.34 | 0.92652 | 100.71 | 0.5 | 1.4 | 0 | 26.11 | 0.10724 | 34.23 | 0 | 0.11907 | 35.1 | 0.0040644 | 0.11876 | 35 | 0.0079983 | 100 | 8055 | 100.61 | 25.61
2662 | 2024-03-27 04:30 | March | 0 | 0 | 0 | 0 | 189 | 0.52 | 0.82 | 26.4 | 0.92615 | 100.71 | 0.5 | 1.4 | 0 | 26.13 | 0.10731 | 34.15 | 0 | 0.11911 | 35.04 | 0.0040644 | 0.11868 | 34.91 | 0.0078705 | 100 | 8048 | 100.61 | 25.59
2663 | 2024-03-27 04:45 | March | 0 | 0 | 0 | 0 | 184 | 0.15 | 0.55 | 26.39 | 0.92583 | 100.72 | 0.5 | 1.4 | 0 | 26.14 | 0.10731 | 34.07 | 0 | 0.11918 | 35 | 0.0039994 | 0.11876 | 34.9 | 0.0079983 | 100 | 8048 | 100.61 | 25.67
2664 | 2024-03-27 05:00 | March | 0 | 0 | 0 | 0 | 359 | 0.18 | 0.37 | 26.27 | 0.93358 | 100.73 | 0.5 | 1.4 | 0 | 26.11 | 0.10728 | 33.99 | 0 | 0.11918 | 34.93 | 0.0040644 | 0.11872 | 34.9 | 0.0079983 | 100 | 8048 | 100.62 | 25.64
2665 | 2024-03-27 05:15 | March | 0 | 0 | 0 | 0 | 269 | 0.12 | 0.36 | 26.23 | 0.93549 | 100.74 | 0.5 | 1.4 | 0 | 26.05 | 0.10731 | 33.9 | 0 | 0.11915 | 34.9 | 0.0041305 | 0.1188 | 34.87 | 0.0078705 | 100 | 8042 | 100.64 | 25.58
2666 | 2024-03-27 05:30 | March | 0 | 0 | 0 | 0 | 268 | 0.39 | 0.56 | 26.07 | 0.94646 | 100.75 | 0.5 | 1.4 | 0 | 25.87 | 0.10731 | 33.83 | 0 | 0.11915 | 34.81 | 0.0040644 | 0.11883 | 34.8 | 0.0079983 | 100 | 8042 | 100.65 | 25.46
2667 | 2024-03-27 05:45 | March | 0 | 0 | 0 | 0 | 226 | 0.42 | 0.66 | 26.05 | 0.95084 | 100.77 | 0.5 | 1.5 | 0 | 25.79 | 0.10728 | 33.77 | 0 | 0.11915 | 34.8 | 0.0040644 | 0.11887 | 34.8 | 0.0077983 | 100 | 8040 | 100.67 | 25.33
2668 | 2024-03-27 06:00 | March | 0 | 0 | 0 | 0 | 210 | 0.47 | 0.64 | 26.01 | 0.9528 | 100.78 | 0.5 | 1.4 | 0 | 25.77 | 0.10728 | 33.7 | 0 | 0.11911 | 34.71 | 0.0040644 | 0.11883 | 34.8 | 0.0078705 | 100 | 8041 | 100.68 | 25.28
2669 | 2024-03-27 06:15 | March | 2.3 | 0 | 0 | 0 | 160 | 0.39 | 0.57 | 25.96 | 0.95413 | 100.79 | 0.6 | 1.4 | 0 | 25.75 | 0.1072 | 33.61 | 0 | 0.11915 | 34.69 | 0.0040644 | 0.1188 | 34.73 | 0.0076033 | 100 | 8038 | 100.69 | 25.2
2670 | 2024-03-27 06:30 | March | 13.7 | 0 | 0 | 0 | 165 | 0.24 | 0.44 | 25.82 | 0.96117 | 100.81 | 0.5 | 1.4 | 0 | 25.74 | 0.10708 | 33.55 | 0 | 0.11911 | 34.6 | 0.0039994 | 0.11883 | 34.7 | 0.0077983 | 100 | 8035 | 100.71 | 25.27
2671 | 2024-03-27 06:45 | March | 38.7 | 0 | 0 | 0 | 201 | 0.5 | 0.79 | 26.04 | 0.95645 | 100.84 | 0.5 | 1.4 | 0 | 25.88 | 0.10724 | 33.49 | 0 | 0.11907 | 34.59 | 0.0039994 | 0.11891 | 34.7 | 0.0076736 | 100 | 8033 | 100.74 | 25.36
2672 | 2024-03-27 07:00 | March | 63.9 | 0 | 0 | 0 | 239 | 0.18 | 0.46 | 26.41 | 0.95408 | 100.85 | 0.5 | 1.4 | 0 | 26.34 | 0.10728 | 33.4 | 0 | 0.11911 | 34.5 | 0.0039994 | 0.11883 | 34.65 | 0.0077983 | 100 | 8035 | 100.75 | 25.8
2673 | 2024-03-27 07:15 | March | 49.7 | 0 | 0 | 0 | 160 | 0.44 | 0.81 | 26.96 | 0.94084 | 100.88 | 0.6 | 1.4 | 0 | 26.89 | 0.10731 | 33.35 | 0 | 0.11911 | 34.5 | 0.0039994 | 0.11883 | 34.6 | 0.0077983 | 100 | 8029 | 100.79 | 26.48
2674 | 2024-03-27 07:30 | March | 64.7 | 0 | 0 | 0 | 174 | 0.54 | 1.05 | 27.36 | 0.91627 | 100.91 | 0.6 | 1.4 | 0 | 27.27 | 0.10724 | 33.3 | 0 | 0.11911 | 34.4 | 0.0039994 | 0.1188 | 34.6 | 0.0077268 | 100 | 8029 | 100.81 | 26.98
2675 | 2024-03-27 07:45 | March | 141.5 | 0 | 0 | 0 | 157 | 0.61 | 1.21 | 27.84 | 0.90534 | 100.92 | 0.6 | 1.4 | 0 | 28.08 | 0.10731 | 33.22 | 0 | 0.11915 | 34.4 | 0.0039994 | 0.11883 | 34.59 | 0.0078705 | 100 | 8033 | 100.83 | 27.68
2676 | 2024-03-27 08:00 | March | 180.7 | 0 | 0 | 0 | 130 | 0.93 | 2.17 | 28.45 | 0.88947 | 100.93 | 0.6 | 1.4 | 0 | 29.11 | 0.10728 | 33.2 | 0 | 0.11907 | 34.3 | 0.0039994 | 0.11891 | 34.5 | 0.0077268 | 100 | 8036 | 100.85 | 28.61
2677 | 2024-03-27 08:15 | March | 200.7 | 0 | 0 | 0 | 92 | 1.1 | 2.51 | 28.67 | 0.87615 | 100.96 | 0.6 | 1.4 | 0 | 29.73 | 0.1072 | 33.2 | 0 | 0.11907 | 34.3 | 0.0039994 | 0.1188 | 34.5 | 0.0076033 | 100 | 8038 | 100.87 | 29.18
2678 | 2024-03-27 08:30 | March | 367.6 | 0 | 0 | 0 | 111 | 1.26 | 2.52 | 29.23 | 0.84968 | 100.94 | 0.7 | 1.4 | 0 | 30.69 | 0.10728 | 33.2 | 0 | 0.11911 | 34.22 | 0.0039994 | 0.11887 | 34.5 | 0.0076033 | 100 | 8040 | 100.89 | 30.01
2679 | 2024-03-27 08:45 | March | 393.1 | 0 | 0 | 0 | 144 | 1.4 | 3.26 | 30.05 | 0.81307 | 100.95 | 0.8 | 1.5 | 0 | 32.47 | 0.10735 | 33.2 | 0 | 0.11915 | 34.2 | 0.0039994 | 0.11883 | 34.43 | 0.0076033 | 100 | 8048 | 100.9 | 31.68
2680 | 2024-03-27 09:00 | March | 366.5 | 0 | 0 | 0 | 160 | 1.45 | 3.78 | 29.89 | 0.81275 | 100.98 | 0.7 | 1.4 | 0 | 32.37 | 0.10739 | 33.2 | 0 | 0.11918 | 34.17 | 0.0039994 | 0.11883 | 34.4 | 0.0075336 | 100 | 8056 | 100.91 | 32.06
2681 | 2024-03-27 09:15 | March | 518.7 | 0 | 0 | 0 | 167 | 1.89 | 5.15 | 30.21 | 0.80238 | 100.96 | 0.8 | 1.5 | 0 | 33.34 | 0.10724 | 33.27 | 0 | 0.11907 | 34.1 | 0.0039355 | 0.11887 | 34.4 | 0.0076736 | 100 | 8064 | 100.91 | 33.1
2682 | 2024-03-27 09:30 | March | 526.8 | 0 | 0 | 0 | 172 | 1.89 | 4.65 | 30.28 | 0.79313 | 100.98 | 0.8 | 1.4 | 0 | 33.22 | 0.1072 | 33.35 | 0 | 0.11907 | 34.1 | 0.0038019 | 0.11887 | 34.37 | 0.0076736 | 100 | 8070 | 100.92 | 33.45
2683 | 2024-03-27 09:45 | March | 672.2 | 0 | 0 | 0 | 104 | 1.49 | 3.45 | 31.29 | 0.74518 | 100.97 | 0.8 | 1.4 | 0 | 34.25 | 0.10731 | 33.46 | 0 | 0.11911 | 34.1 | 0.0039355 | 0.11883 | 34.3 | 0.0075336 | 100 | 8080 | 100.93 | 34.29
2684 | 2024-03-27 10:00 | March | 653.2 | 0 | 0 | 0 | 144 | 1.56 | 3.68 | 31.87 | 0.72146 | 100.97 | 0.7 | 1.5 | 0 | 35.41 | 0.10735 | 33.63 | 0 | 0.11907 | 34 | 0.0039994 | 0.11887 | 34.3 | 0.0078705 | 100 | 8093 | 100.92 | 35.29
2685 | 2024-03-27 10:15 | March | 475 | 0 | 0 | 0 | 116 | 1.59 | 4.6 | 31.57 | 0.71272 | 101 | 0.9 | 1.4 | 0 | 35.01 | 0.10739 | 33.8 | 0 | 0.11911 | 34 | 0.0039355 | 0.11891 | 34.3 | 0.0076033 | 100 | 8097 | 100.93 | 35.27
2686 | 2024-03-27 10:30 | March | 632.5 | 0 | 0 | 0 | 125 | 1.82 | 4.01 | 31.95 | 0.68403 | 101 | 0.9 | 1.5 | 0 | 35.02 | 0.10735 | 34.02 | 0 | 0.11915 | 34 | 0.0039994 | 0.11887 | 34.23 | 0.0077268 | 100 | 8099 | 100.93 | 35.3
2687 | 2024-03-27 10:45 | March | 683.7 | 0 | 0 | 0 | 121 | 1.98 | 4.81 | 32.56 | 0.65515 | 100.98 | 0.8 | 1.4 | 0 | 35.33 | 0.10739 | 34.27 | 0 | 0.11903 | 34 | 0.0039994 | 0.11887 | 34.2 | 0.0078705 | 100 | 8112 | 100.92 | 35.72
2688 | 2024-03-27 11:00 | March | 719.2 | 0 | 0 | 0 | 82 | 3.04 | 7.03 | 32.1 | 0.66967 | 100.96 | 0.7 | 1.2 | 0 | 35.33 | 0.10728 | 34.52 | 0 | 0.11907 | 34 | 0.0039994 | 0.11891 | 34.2 | 0.0076736 | 100 | 8120 | 100.9 | 35.61
2689 | 2024-03-27 11:15 | March | 981.3 | 0 | 0 | 0 | 117 | 2.14 | 4.82 | 33.41 | 0.61333 | 100.95 | 0.9 | 1.4 | 0 | 36.14 | 0.10728 | 34.8 | 0 | 0.11915 | 34.1 | 0.0039355 | 0.11891 | 34.2 | 0.007925 | 100 | 8136 | 100.89 | 36.37
2690 | 2024-03-27 11:30 | March | 985.1 | 0 | 3 | 30 | 126 | 2.27 | 4.56 | 33.18 | 0.61361 | 100.94 | 0.8 | 1.5 | 0 | 36.35 | 0.10739 | 35.08 | 0 | 0.11907 | 34.1 | 0.0039355 | 0.11903 | 34.2 | 0.007925 | 100 | 8150 | 100.89 | 36.85
2691 | 2024-03-27 11:45 | March | 530.6 | 0 | 0 | 0 | 128 | 1.93 | 5.07 | 32.61 | 0.62303 | 100.95 | 0.9 | 1.4 | 0 | 36.39 | 0.10747 | 35.38 | 0 | 0.11907 | 34.13 | 0.0039355 | 0.11883 | 34.15 | 0.0078705 | 100 | 8141 | 100.86 | 37.32
2692 | 2024-03-27 12:00 | March | 379.8 | 0 | 0 | 0 | 154 | 1.98 | 4.17 | 31.51 | 0.66606 | 100.92 | 0.9 | 1.3 | 0 | 34.99 | 0.10747 | 35.7 | 0 | 0.11907 | 34.2 | 0.0039355 | 0.11887 | 34.1 | 0.007925 | 100 | 8143 | 100.83 | 36.24
2693 | 2024-03-27 12:15 | March | 597.1 | 0 | 2 | 24 | 104 | 2.16 | 5.15 | 31.91 | 0.65112 | 100.88 | 0.8 | 1.4 | 0 | 34.49 | 0.10751 | 36.05 | 0 | 0.11911 | 34.25 | 0.0040644 | 0.11887 | 34.1 | 0.0078705 | 100 | 8140 | 100.8 | 35.57
2694 | 2024-03-27 12:30 | March | 654.7 | 0 | 2 | 26 | 97 | 2.33 | 4.82 | 32.29 | 0.61224 | 100.86 | 0.7 | 1.4 | 0 | 34.7 | 0.10747 | 36.37 | 0 | 0.11907 | 34.3 | 0.0039994 | 0.1188 | 34.1 | 0.0077983 | 100 | 8149 | 100.77 | 35.49
2695 | 2024-03-27 12:45 | March | 883.5 | 0 | 8 | 15 | 101 | 2.34 | 5.42 | 33.5 | 0.56617 | 100.82 | 0.7 | 1.5 | 0 | 35.51 | 0.10747 | 36.66 | 0 | 0.11903 | 34.4 | 0.0039994 | 0.11887 | 34.1 | 0.007925 | 100 | 8159 | 100.74 | 36.23
2696 | 2024-03-27 13:00 | March | 588.3 | 0 | 3 | 10 | 97 | 2.18 | 5.27 | 33.13 | 0.59856 | 100.83 | 1 | 1.3 | 0 | 35.83 | 0.10739 | 36.91 | 0 | 0.11918 | 34.48 | 0.0040644 | 0.11876 | 34.1 | 0.0076736 | 100 | 8161 | 100.75 | 36.54
2697 | 2024-03-27 13:15 | March | 307.6 | 0 | 0 | 0 | 96 | 2.14 | 5.38 | 32.55 | 0.61066 | 100.82 | 0.9 | 1.3 | 0 | 35.41 | 0.10747 | 37.13 | 0 | 0.11918 | 34.57 | 0.0040644 | 0.11891 | 34.1 | 0.0076736 | 100 | 8153 | 100.72 | 36.12
2698 | 2024-03-27 13:30 | March | 129.3 | 0 | 0 | 0 | 103 | 2.02 | 5.33 | 31.52 | 0.6538 | 100.81 | 0.8 | 1.4 | 0 | 33.67 | 0.10747 | 37.38 | 0 | 0.11915 | 34.65 | 0.0040644 | 0.11883 | 34.1 | 0.0077983 | 100 | 8143 | 100.7 | 34.44
2699 | 2024-03-27 13:45 | March | 213 | 0 | 2 | 36 | 92 | 2.4 | 5.54 | 31.09 | 0.69037 | 100.74 | 0.7 | 1.2 | 0 | 32.85 | 0.10743 | 37.61 | 0 | 0.11911 | 34.75 | 0.0040644 | 0.11887 | 34.11 | 0.0078705 | 100 | 8140 | 100.63 | 33.53
2700 | 2024-03-27 14:00 | March | 180.6 | 0 | 2 | 17 | 89 | 2.18 | 5.05 | 30.47 | 0.72534 | 100.72 | 0.9 | 1.4 | 0 | 32.11 | 0.10743 | 37.79 | 0 | 0.11922 | 34.85 | 0.0039994 | 0.11887 | 34.19 | 0.007925 | 100 | 8140 | 100.61 | 32.68
2701 | 2024-03-27 14:15 | March | 215.7 | 0 | 0 | 0 | 85 | 2.96 | 5.97 | 30.17 | 0.73932 | 100.72 | 0.7 | 1.6 | 0 | 31.55 | 0.10747 | 37.92 | 0 | 0.11911 | 34.95 | 0.0039994 | 0.11891 | 34.2 | 0.007925 | 100 | 8136 | 100.62 | 31.99
2702 | 2024-03-27 14:30 | March | 187.4 | 0 | 0 | 0 | 84 | 3.34 | 7.12 | 29.82 | 0.75767 | 100.75 | 0.7 | 1.6 | 0 | 31.07 | 0.10747 | 38 | 0 | 0.11918 | 35.05 | 0.0041305 | 0.11895 | 34.2 | 0.007925 | 100 | 8127 | 100.64 | 31.45
2703 | 2024-03-27 14:45 | March | 149.8 | 0 | 0 | 0 | 88 | 2.49 | 5.98 | 29.52 | 0.77717 | 100.75 | 0.8 | 1.3 | 0 | 30.55 | 0.10735 | 38 | 0 | 0.11903 | 35.14 | 0.0041305 | 0.11883 | 34.2 | 0.0078705 | 100 | 8127 | 100.64 | 30.9
2704 | 2024-03-27 15:00 | March | 429.1 | 0 | 2 | 36 | 91 | 2 | 4.21 | 30.01 | 0.76923 | 100.73 | 0.8 | 1.4 | 0 | 30.79 | 0.10739 | 38 | 0 | 0.11911 | 35.22 | 0.0041305 | 0.11887 | 34.26 | 0.0077268 | 100 | 8129 | 100.63 | 30.92
2705 | 2024-03-27 15:15 | March | 290.5 | 0 | 1 | 34 | 91 | 2.56 | 6.47 | 30.16 | 0.76708 | 100.71 | 0.8 | 1.5 | 0 | 31.67 | 0.10739 | 37.92 | 0 | 0.11922 | 35.3 | 0.0041305 | 0.11891 | 34.3 | 0.0077268 | 100 | 8124 | 100.62 | 31.77
2706 | 2024-03-27 15:30 | March | 217.5 | 0 | 0 | 0 | 84 | 2.56 | 5.36 | 29.75 | 0.77819 | 100.71 | 1 | 1.3 | 0 | 31.33 | 0.10735 | 37.89 | 0 | 0.11918 | 35.38 | 0.0043954 | 0.11891 | 34.3 | 0.0077983 | 100 | 8124 | 100.61 | 31.36
2707 | 2024-03-27 15:45 | March | 253.5 | 0 | 0 | 0 | 91 | 2.62 | 5.86 | 29.56 | 0.77683 | 100.68 | 0.7 | 1.5 | 0 | 31.06 | 0.10728 | 37.8 | 0 | 0.11922 | 35.41 | 0.0043351 | 0.11899 | 34.33 | 0.007925 | 100 | 8121 | 100.58 | 31.07
2708 | 2024-03-27 16:00 | March | 297.8 | 0 | 0 | 0 | 84 | 2.52 | 4.74 | 29.6 | 0.77432 | 100.65 | 0.8 | 1.5 | 0 | 30.95 | 0.10743 | 37.8 | 0 | 0.11915 | 35.5 | 0.0046666 | 0.11891 | 34.4 | 0.007925 | 100 | 8124 | 100.55 | 30.95
2709 | 2024-03-27 16:15 | March | 338.5 | 0 | 0 | 0 | 94 | 1.9 | 4 | 30.06 | 0.76045 | 100.64 | 0.7 | 1.3 | 0 | 31.35 | 0.10728 | 37.74 | 0 | 0.11918 | 35.5 | 0.0043954 | 0.11891 | 34.4 | 0.0078705 | 100 | 8121 | 100.55 | 31.3
2710 | 2024-03-27 16:30 | March | 330 | 0 | 0 | 0 | 85 | 2.26 | 5.24 | 30.51 | 0.74246 | 100.63 | 0.6 | 1.4 | 0 | 32.12 | 0.10724 | 37.7 | 0 | 0.11918 | 35.59 | 0.0041305 | 0.11883 | 34.43 | 0.0077983 | 100 | 8121 | 100.54 | 32.05
2711 | 2024-03-27 16:45 | March | 268.3 | 0 | 0 | 0 | 94 | 2.23 | 5.11 | 30.5 | 0.72868 | 100.64 | 0.7 | 1.3 | 0 | 32.33 | 0.10739 | 37.7 | 0 | 0.11918 | 35.6 | 0.0041305 | 0.11887 | 34.5 | 0.0079983 | 100 | 8122 | 100.55 | 32.14
2712 | 2024-03-27 17:00 | March | 188.5 | 0 | 0 | 0 | 127 | 1.54 | 3.28 | 30.66 | 0.71705 | 100.64 | 0.7 | 1.3 | 0 | 32.05 | 0.10731 | 37.67 | 0 | 0.11926 | 35.6 | 0.0042658 | 0.11887 | 34.5 | 0.0077983 | 100 | 8118 | 100.54 | 31.95
2713 | 2024-03-27 17:15 | March | 131.1 | 0 | 0 | 0 | 104 | 2.01 | 4.43 | 30.46 | 0.70027 | 100.63 | 0.7 | 1.4 | 0 | 31.82 | 0.10739 | 37.6 | 0 | 0.11911 | 35.69 | 0.0041976 | 0.11887 | 34.51 | 0.007925 | 100 | 8111 | 100.53 | 31.87
2714 | 2024-03-27 17:30 | March | 84.9 | 0 | 0 | 0 | 119 | 1.68 | 4.19 | 30.23 | 0.70119 | 100.65 | 0.6 | 1.4 | 0 | 31.34 | 0.10735 | 37.6 | 0 | 0.11918 | 35.7 | 0.0042658 | 0.11895 | 34.6 | 0.0077268 | 100 | 8111 | 100.55 | 31.38
2715 | 2024-03-27 17:45 | March | 59.3 | 0 | 0 | 0 | 135 | 1.18 | 2.99 | 30.07 | 0.71681 | 100.68 | 0.8 | 1.4 | 0 | 30.87 | 0.10731 | 37.6 | 0 | 0.11918 | 35.7 | 0.0040644 | 0.1188 | 34.6 | 0.0077268 | 100 | 8108 | 100.57 | 31
2716 | 2024-03-27 18:00 | March | 27.1 | 0 | 0 | 0 | 132 | 1.23 | 3.23 | 29.47 | 0.73664 | 100.7 | 0.7 | 1.3 | 0 | 30.39 | 0.10731 | 37.6 | 0 | 0.1193 | 35.7 | 0.0041976 | 0.11887 | 34.6 | 0.0078705 | 100 | 8103 | 100.59 | 30.62
2717 | 2024-03-27 18:15 | March | 12.5 | 0 | 0 | 0 | 99 | 1.34 | 2.93 | 28.89 | 0.75949 | 100.71 | 0.7 | 1.4 | 0 | 29.62 | 0.10728 | 37.55 | 0 | 0.11926 | 35.76 | 0.0043954 | 0.11887 | 34.65 | 0.0077983 | 100 | 8093 | 100.59 | 29.76
2718 | 2024-03-27 18:30 | March | 2.7 | 0 | 0 | 0 | 106 | 1.02 | 2.93 | 28.53 | 0.77885 | 100.71 | 0.6 | 1.4 | 0 | 28.98 | 0.10716 | 37.49 | 0 | 0.11926 | 35.8 | 0.0044668 | 0.11883 | 34.7 | 0.0078705 | 100 | 8094 | 100.6 | 29.07
2719 | 2024-03-27 18:45 | March | 0 | 0 | 0 | 0 | 130 | 0.91 | 2.1 | 28.25 | 0.79398 | 100.73 | 0.6 | 1.4 | 0 | 28.46 | 0.10728 | 37.39 | 0 | 0.11926 | 35.8 | 0.0041976 | 0.1188 | 34.7 | 0.0077268 | 100 | 8093 | 100.61 | 28.47
2720 | 2024-03-27 19:00 | March | 0 | 0 | 0 | 0 | 96 | 1 | 1.88 | 27.98 | 0.80921 | 100.73 | 0.6 | 1.4 | 0 | 28.13 | 0.10731 | 37.27 | 0 | 0.11926 | 35.8 | 0.0041305 | 0.11883 | 34.7 | 0.0076736 | 100 | 8089 | 100.61 | 28.02
2721 | 2024-03-27 19:15 | March | 0 | 0 | 0 | 0 | 131 | 0.72 | 1.81 | 27.79 | 0.82225 | 100.73 | 0.6 | 1.4 | 0 | 27.84 | 0.10728 | 37.16 | 0 | 0.11918 | 35.8 | 0.0040644 | 0.1188 | 34.73 | 0.0077983 | 100 | 8080 | 100.61 | 27.66
2722 | 2024-03-27 19:30 | March | 0 | 0 | 0 | 0 | 96 | 0.74 | 1.3 | 27.6 | 0.83468 | 100.71 | 0.6 | 1.4 | 0 | 27.59 | 0.10731 | 37.03 | 0 | 0.11915 | 35.8 | 0.0041305 | 0.11887 | 34.8 | 0.0078705 | 100 | 8080 | 100.59 | 27.43
2723 | 2024-03-27 19:45 | March | 0 | 0 | 0 | 0 | 147 | 0.45 | 0.82 | 27.47 | 0.84378 | 100.72 | 0.5 | 1.4 | 0 | 27.37 | 0.10716 | 36.88 | 0 | 0.11915 | 35.8 | 0.0042658 | 0.11887 | 34.8 | 0.007925 | 100 | 8077 | 100.61 | 27.15
2724 | 2024-03-27 20:00 | March | 0 | 0 | 0 | 0 | 126 | 0.46 | 0.96 | 27.26 | 0.85699 | 100.73 | 0.6 | 1.3 | 0 | 27.21 | 0.1072 | 36.75 | 0 | 0.11915 | 35.8 | 0.0043954 | 0.1188 | 34.8 | 0.0077983 | 100 | 8077 | 100.62 | 26.87
2725 | 2024-03-27 20:15 | March | 0 | 0 | 0 | 0 | 140 | 0.39 | 0.72 | 27.11 | 0.86484 | 100.74 | 0.6 | 1.4 | 0 | 26.99 | 0.10716 | 36.59 | 0 | 0.11918 | 35.8 | 0.0041976 | 0.11883 | 34.8 | 0.0075336 | 100 | 8067 | 100.63 | 26.61
2726 | 2024-03-27 20:30 | March | 0 | 0 | 0 | 0 | 180 | 0.45 | 0.96 | 27.09 | 0.86865 | 100.77 | 0.5 | 1.4 | 0 | 26.83 | 0.1072 | 36.45 | 0 | 0.11922 | 35.74 | 0.0044668 | 0.11887 | 34.8 | 0.0077983 | 100 | 8066 | 100.65 | 26.45
2727 | 2024-03-27 20:45 | March | 0 | 0 | 0 | 0 | 141 | 0.31 | 0.44 | 26.79 | 0.88495 | 100.78 | 0.6 | 1.4 | 0 | 26.67 | 0.10724 | 36.29 | 0 | 0.11911 | 35.7 | 0.0041976 | 0.1188 | 34.8 | 0.0078705 | 100 | 8068 | 100.67 | 26.2
2728 | 2024-03-27 21:00 | March | 0 | 0 | 0 | 0 | 166 | 0.21 | 0.44 | 26.64 | 0.88878 | 100.78 | 0.6 | 1.4 | 0 | 26.44 | 0.10704 | 36.15 | 0 | 0.11915 | 35.7 | 0.0043351 | 0.11883 | 34.89 | 0.0078705 | 100 | 8067 | 100.67 | 25.94
2729 | 2024-03-27 21:15 | March | 0 | 0 | 0 | 0 | 102 | 0.24 | 0.56 | 26.51 | 0.89677 | 100.79 | 0.5 | 1.4 | 0 | 26.26 | 0.10712 | 36.01 | 0 | 0.11922 | 35.68 | 0.0042658 | 0.11876 | 34.9 | 0.0079983 | 100 | 8061 | 100.68 | 25.75
2730 | 2024-03-27 21:30 | March | 0 | 0 | 0 | 0 | 165 | 0.41 | 1.1 | 26.51 | 0.89879 | 100.8 | 0.5 | 1.4 | 0 | 26.17 | 0.10712 | 35.86 | 0 | 0.11915 | 35.6 | 0.0041305 | 0.11876 | 34.9 | 0.007925 | 100 | 8064 | 100.69 | 25.63
2731 | 2024-03-27 21:45 | March | 0 | 0 | 0 | 0 | 183 | 0.41 | 0.84 | 26.59 | 0.90146 | 100.82 | 0.5 | 1.4 | 0 | 26.19 | 0.107 | 35.73 | 0 | 0.11915 | 35.6 | 0.0041305 | 0.11876 | 34.9 | 0.007925 | 100 | 8053 | 100.71 | 25.69
2732 | 2024-03-27 22:00 | March | 0 | 0 | 0 | 0 | 180 | 0.54 | 1.05 | 26.87 | 0.90228 | 100.84 | 0.5 | 1.4 | 0 | 26.37 | 0.10704 | 35.57 | 0 | 0.11915 | 35.54 | 0.0041976 | 0.11883 | 34.9 | 0.0077983 | 100 | 8059 | 100.73 | 25.92
2733 | 2024-03-27 22:15 | March | 0 | 0 | 0 | 0 | 153 | 0.4 | 0.99 | 27.05 | 0.90342 | 100.86 | 0.6 | 1.4 | 0 | 26.68 | 0.10704 | 35.45 | 0 | 0.11915 | 35.5 | 0.0041976 | 0.11876 | 34.9 | 0.007925 | 100 | 8051 | 100.75 | 26.28
2734 | 2024-03-27 22:30 | March | 0 | 0 | 0 | 0 | 99 | 0.37 | 0.82 | 27.07 | 0.90879 | 100.86 | 0.5 | 1.4 | 0 | 26.83 | 0.10704 | 35.32 | 0 | 0.11911 | 35.46 | 0.0040644 | 0.1188 | 34.9 | 0.0077268 | 100 | 8052 | 100.75 | 26.42
2735 | 2024-03-27 22:45 | March | 0 | 0 | 0 | 0 | 110 | 0.25 | 0.52 | 26.86 | 0.92092 | 100.85 | 0.6 | 1.4 | 0 | 26.76 | 0.10704 | 35.2 | 0 | 0.11907 | 35.4 | 0.0041305 | 0.11872 | 34.9 | 0.0077268 | 100 | 8047 | 100.74 | 26.24
2736 | 2024-03-27 23:00 | March | 0 | 0 | 0 | 0 | 170 | 0.36 | 0.69 | 26.71 | 0.92566 | 100.86 | 0.5 | 1.4 | 0 | 26.57 | 0.10708 | 35.09 | 0 | 0.11911 | 35.37 | 0.0039994 | 0.11876 | 34.9 | 0.0077983 | 100 | 8047 | 100.75 | 26
2737 | 2024-03-27 23:15 | March | 0 | 0 | 0 | 0 | 177 | 0.43 | 0.78 | 26.65 | 0.92721 | 100.86 | 0.6 | 1.4 | 0 | 26.39 | 0.10712 | 34.98 | 0 | 0.11907 | 35.3 | 0.0039994 | 0.11868 | 34.85 | 0.0077983 | 100 | 8049 | 100.75 | 25.81
2738 | 2024-03-27 23:30 | March | 0 | 0 | 0 | 0 | 165 | 0.31 | 0.58 | 26.47 | 0.93623 | 100.85 | 0.5 | 1.4 | 0 | 26.25 | 0.10712 | 34.88 | 0 | 0.11911 | 35.27 | 0.0041305 | 0.11872 | 34.8 | 0.0077983 | 100 | 8045 | 100.75 | 25.67
2739 | 2024-03-27 23:45 | March | 0 | 0 | 0 | 0 | 170 | 0.32 | 0.59 | 26.3 | 0.94538 | 100.84 | 0.5 | 1.4 | 0 | 26.11 | 0.10708 | 34.77 | 0 | 0.11911 | 35.2 | 0.0040644 | 0.1188 | 34.8 | 0.007925 | 100 | 8048 | 100.73 | 25.51
2740 | 2024-03-28 | March | 0 | 0 | 0 | 0 | 178 | 0.63 | 1.26 | 26.39 | 0.94037 | 100.84 | 0.6 | 1.4 | 0 | 26 | 0.10716 | 34.67 | 0 | 0.11903 | 35.17 | 0.0039994 | 0.11872 | 34.8 | 0.0077983 | 100 | 8045 | 100.73 | 25.42
2741 | 2024-03-28 00:15 | March | 0 | 0 | 0 | 0 | 178 | 0.93 | 1.74 | 26.37 | 0.94265 | 100.83 | 0.5 | 1.4 | 0 | 25.99 | 0.10712 | 34.57 | 0 | 0.11907 | 35.1 | 0.0041305 | 0.11872 | 34.8 | 0.0073282 | 100 | 8017 | 100.73 | 25.56
2742 | 2024-03-28 00:30 | March | 0 | 0 | 0 | 0 | 165 | 0.96 | 1.75 | 26.37 | 0.94876 | 100.82 | 0.5 | 1.4 | 0 | 26.06 | 0.10716 | 34.47 | 0 | 0.11907 | 35.07 | 0.0039994 | 0.1188 | 34.8 | 0.0077268 | 100 | 8026 | 100.71 | 25.71
2743 | 2024-03-28 00:45 | March | 0 | 0 | 0 | 0 | 142 | 0.38 | 0.88 | 26.29 | 0.95179 | 100.81 | 0.6 | 1.4 | 0 | 25.99 | 0.10716 | 34.37 | 0 | 0.11907 | 35 | 0.0040644 | 0.1188 | 34.8 | 0.0077268 | 100 | 8023 | 100.7 | 25.59
2744 | 2024-03-28 01:00 | March | 0 | 0 | 0 | 0 | 138 | 0.35 | 0.76 | 26.22 | 0.95514 | 100.8 | 0.6 | 1.4 | 0 | 25.94 | 0.1072 | 34.27 | 0 | 0.11903 | 34.97 | 0.0039994 | 0.11876 | 34.77 | 0.0076736 | 100 | 8023 | 100.69 | 25.46
2745 | 2024-03-28 01:15 | March | 0 | 0 | 0 | 0 | 163 | 0.38 | 0.73 | 26.12 | 0.95962 | 100.78 | 0.5 | 1.4 | 0 | 25.87 | 0.10704 | 34.19 | 0 | 0.11899 | 34.9 | 0.0039994 | 0.1188 | 34.7 | 0.0078705 | 100 | 8023 | 100.67 | 25.33
2746 | 2024-03-28 01:30 | March | 0 | 0 | 0 | 0 | 144 | 0.37 | 0.83 | 25.98 | 0.96313 | 100.75 | 0.5 | 1.4 | 0 | 25.78 | 0.10712 | 34.1 | 0 | 0.11907 | 34.87 | 0.0039994 | 0.11876 | 34.7 | 0.0077268 | 100 | 8020 | 100.65 | 25.21
2747 | 2024-03-28 01:45 | March | 0 | 0 | 0 | 0 | 165 | 0.33 | 0.87 | 25.91 | 0.96205 | 100.74 | 0.5 | 1.4 | 0 | 25.65 | 0.10708 | 34 | 0 | 0.11903 | 34.8 | 0.0040644 | 0.11883 | 34.7 | 0.0077268 | 100 | 8022 | 100.63 | 25.11
2748 | 2024-03-28 02:00 | March | 0 | 0 | 0 | 0 | 152 | 0.32 | 0.79 | 25.91 | 0.96384 | 100.72 | 0.5 | 1.4 | 0 | 25.63 | 0.107 | 33.91 | 0 | 0.11899 | 34.75 | 0.0039994 | 0.11891 | 34.7 | 0.0076033 | 100 | 8023 | 100.62 | 25.04
2749 | 2024-03-28 02:15 | March | 0 | 0 | 0 | 0 | 154 | 0.3 | 0.64 | 25.84 | 0.96394 | 100.71 | 0.5 | 1.4 | 0 | 25.53 | 0.10704 | 33.82 | 0 | 0.11899 | 34.7 | 0.0039994 | 0.11883 | 34.63 | 0.0076736 | 100 | 8017 | 100.6 | 24.97
2750 | 2024-03-28 02:30 | March | 0 | 0 | 0 | 0 | 162 | 0.39 | 0.97 | 25.78 | 0.96466 | 100.69 | 0.5 | 1.4 | 0 | 25.48 | 0.10712 | 33.73 | 0 | 0.11899 | 34.65 | 0.0039994 | 0.11887 | 34.6 | 0.0077983 | 100 | 8019 | 100.59 | 24.91
2751 | 2024-03-28 02:45 | March | 0 | 0 | 0 | 0 | 162 | 0.24 | 0.4 | 25.65 | 0.96817 | 100.68 | 0.6 | 1.4 | 0 | 25.39 | 0.10704 | 33.65 | 0 | 0.11903 | 34.6 | 0.0039994 | 0.1188 | 34.6 | 0.0076736 | 100 | 8021 | 100.58 | 24.81
2752 | 2024-03-28 03:00 | March | 0 | 0 | 0 | 0 | 185 | 0.53 | 0.9 | 25.58 | 0.96732 | 100.68 | 0.5 | 1.4 | 0 | 25.26 | 0.10708 | 33.57 | 0 | 0.11895 | 34.54 | 0.0039355 | 0.1188 | 34.6 | 0.0075336 | 100 | 8020 | 100.57 | 24.64
2753 | 2024-03-28 03:15 | March | 0 | 0 | 0 | 0 | 170 | 0.58 | 0.94 | 25.43 | 0.97198 | 100.66 | 0.5 | 1.4 | 0 | 25.17 | 0.10704 | 33.48 | 0 | 0.11891 | 34.5 | 0.0039994 | 0.11883 | 34.57 | 0.0075336 | 100 | 8017 | 100.56 | 24.55
2754 | 2024-03-28 03:30 | March | 0 | 0 | 0 | 0 | 180 | 0.65 | 1.37 | 25.3 | 0.97145 | 100.65 | 0.6 | 1.4 | 0 | 25.01 | 0.10708 | 33.4 | 0 | 0.11899 | 34.44 | 0.0039355 | 0.11876 | 34.5 | 0.0076736 | 100 | 8018 | 100.55 | 24.45
2755 | 2024-03-28 03:45 | March | 0 | 0 | 0 | 0 | 178 | 0.85 | 1.46 | 25.26 | 0.97314 | 100.65 | 0.5 | 1.4 | 0 | 24.99 | 0.10708 | 33.31 | 0 | 0.11895 | 34.4 | 0.0038637 | 0.11872 | 34.5 | 0.0075336 | 100 | 8014 | 100.55 | 24.41
2756 | 2024-03-28 04:00 | March | 0 | 0 | 0 | 0 | 162 | 0.52 | 1.42 | 25.11 | 0.97873 | 100.65 | 0.5 | 1.4 | 0 | 24.92 | 0.10704 | 33.23 | 0 | 0.11903 | 34.34 | 0.0039355 | 0.11876 | 34.5 | 0.0075336 | 100 | 8017 | 100.54 | 24.34
2757 | 2024-03-28 04:15 | March | 0 | 0 | 0 | 0 | 164 | 0.4 | 0.92 | 25.07 | 0.97478 | 100.63 | 0.5 | 1.5 | 0 | 24.77 | 0.10716 | 33.14 | 0 | 0.11899 | 34.3 | 0.0039355 | 0.1188 | 34.45 | 0.0077268 | 100 | 8020 | 100.53 | 24.22
2758 | 2024-03-28 04:30 | March | 0 | 0 | 0 | 0 | 127 | 0.21 | 0.53 | 24.95 | 0.97798 | 100.63 | 0.4 | 1.4 | 0 | 24.67 | 0.10708 | 33.06 | 0 | 0.11891 | 34.24 | 0.0039355 | 0.1188 | 34.4 | 0.0076736 | 100 | 8014 | 100.52 | 24.13
2759 | 2024-03-28 04:45 | March | 0 | 0 | 0 | 0 | 178 | 0.18 | 0.36 | 24.83 | 0.98054 | 100.62 | 0.5 | 1.4 | 0 | 24.55 | 0.10708 | 32.99 | 0 | 0.11891 | 34.2 | 0.0039994 | 0.11876 | 34.4 | 0.0077983 | 100 | 8010 | 100.51 | 24.04
2760 | 2024-03-28 05:00 | March | 0 | 0 | 0 | 0 | 146 | 0.26 | 0.56 | 24.74 | 0.97748 | 100.63 | 0.4 | 1.4 | 0 | 24.39 | 0.10708 | 32.9 | 0 | 0.11891 | 34.15 | 0.0038637 | 0.11868 | 34.4 | 0.0076736 | 100 | 8010 | 100.52 | 23.91
2761 | 2024-03-28 05:15 | March | 0 | 0 | 0 | 0 | 171 | 0.33 | 0.5 | 24.63 | 0.98328 | 100.65 | 0.5 | 1.4 | 0 | 24.33 | 0.10708 | 32.81 | 0 | 0.11899 | 34.1 | 0.0039994 | 0.1188 | 34.33 | 0.0078705 | 100 | 8008 | 100.54 | 23.78
2762 | 2024-03-28 05:30 | March | 0 | 0 | 0 | 0 | 160 | 0.22 | 0.37 | 24.53 | 0.98268 | 100.65 | 0.5 | 1.4 | 0 | 24.2 | 0.10704 | 32.73 | 0 | 0.11895 | 34.04 | 0.0039994 | 0.11876 | 34.3 | 0.0078705 | 100 | 8010 | 100.54 | 23.61
2763 | 2024-03-28 05:45 | March | 0 | 0 | 0 | 0 | 178 | 0.55 | 0.86 | 24.62 | 0.97838 | 100.66 | 0.5 | 1.4 | 0 | 24.18 | 0.10708 | 32.66 | 0 | 0.11899 | 34 | 0.0039355 | 0.11876 | 34.3 | 0.0077983 | 100 | 8004 | 100.56 | 23.61
2764 | 2024-03-28 06:00 | March | 0.1 | 0 | 0 | 0 | 182 | 0.45 | 0.61 | 24.66 | 0.98152 | 100.68 | 0.5 | 1.4 | 0 | 24.26 | 0.10704 | 32.57 | 0 | 0.11883 | 33.93 | 0.0039994 | 0.11876 | 34.28 | 0.0077268 | 100 | 8004 | 100.57 | 23.6
2765 | 2024-03-28 06:15 | March | 4 | 0 | 0 | 0 | 170 | 0.47 | 0.59 | 24.57 | 0.98714 | 100.7 | 0.5 | 1.4 | 0 | 24.24 | 0.10704 | 32.49 | 0 | 0.11899 | 33.9 | 0.0039355 | 0.11872 | 34.2 | 0.0076736 | 100 | 8000 | 100.59 | 23.58
2766 | 2024-03-28 06:30 | March | 16.9 | 0 | 0 | 0 | 169 | 0.35 | 0.66 | 24.48 | 0.99149 | 100.71 | 0.5 | 1.4 | 0 | 24.24 | 0.107 | 32.4 | 0 | 0.11891 | 33.83 | 0.0039994 | 0.1188 | 34.2 | 0.0077268 | 100 | 8005 | 100.61 | 23.62
2767 | 2024-03-28 06:45 | March | 34.3 | 0 | 0 | 0 | 182 | 0.6 | 0.95 | 24.73 | 0.9893 | 100.72 | 0.5 | 1.4 | 0 | 24.44 | 0.10704 | 32.31 | 0 | 0.11887 | 33.8 | 0.0039355 | 0.11876 | 34.2 | 0.0075336 | 100 | 7995 | 100.62 | 23.85
2768 | 2024-03-28 07:00 | March | 52.2 | 0 | 0 | 0 | 166 | 0.7 | 1.25 | 25.29 | 0.98569 | 100.74 | 0.5 | 1.5 | 0 | 24.92 | 0.1072 | 32.23 | 0 | 0.11887 | 33.72 | 0.0038637 | 0.11872 | 34.14 | 0.0075336 | 100 | 7998 | 100.65 | 24.32
2769 | 2024-03-28 07:15 | March | 68.3 | 0 | 0 | 0 | 155 | 0.81 | 1.42 | 25.85 | 0.98829 | 100.75 | 0.5 | 1.4 | 0 | 25.55 | 0.10704 | 32.18 | 0 | 0.11891 | 33.7 | 0.0039355 | 0.1188 | 34.1 | 0.0073961 | 100 | 7994 | 100.66 | 24.86
2770 | 2024-03-28 07:30 | March | 184.4 | 0 | 0 | 0 | 124 | 0.74 | 1.45 | 26.67 | 0.98506 | 100.74 | 0.6 | 1.4 | 0 | 26.56 | 0.10704 | 32.1 | 0 | 0.11887 | 33.61 | 0.0037325 | 0.1188 | 34.1 | 0.0073961 | 100 | 7995 | 100.67 | 25.41
2771 | 2024-03-28 07:45 | March | 334.1 | 0 | 0 | 0 | 124 | 0.82 | 1.82 | 27.71 | 0.98142 | 100.73 | 0.6 | 1.4 | 0 | 29.01 | 0.10704 | 32.03 | 0 | 0.11887 | 33.6 | 0.0038019 | 0.11887 | 34.07 | 0.0073961 | 100 | 8004 | 100.69 | 26.62
2772 | 2024-03-28 08:00 | March | 317.1 | 0 | 0 | 0 | 135 | 1.01 | 2.22 | 28.65 | 0.90647 | 100.76 | 0.7 | 1.5 | 0 | 30.69 | 0.10704 | 32 | 0 | 0.11891 | 33.51 | 0.0038637 | 0.11883 | 34 | 0.0073961 | 100 | 8012 | 100.71 | 28.51
2773 | 2024-03-28 08:15 | March | 437.6 | 0 | 0 | 0 | 144 | 1.2 | 2.94 | 29.35 | 0.8514 | 100.76 | 0.8 | 1.5 | 0 | 32.09 | 0.10712 | 32 | 0 | 0.11887 | 33.5 | 0.0038019 | 0.1188 | 34 | 0.0071285 | 100 | 8017 | 100.73 | 30.16
2774 | 2024-03-28 08:30 | March | 494.3 | 0 | 0 | 0 | 94 | 1.86 | 3.73 | 29.75 | 0.82339 | 100.77 | 0.9 | 1.5 | 0 | 33.25 | 0.10704 | 32 | 0 | 0.11887 | 33.41 | 0.0038637 | 0.1188 | 33.99 | 0.0072611 | 100 | 8028 | 100.75 | 31.56
2775 | 2024-03-28 08:45 | March | 501 | 0 | 0 | 0 | 93 | 1.68 | 3.29 | 30 | 0.79749 | 100.8 | 0.8 | 1.5 | 0 | 33.49 | 0.10704 | 32 | 0 | 0.11883 | 33.4 | 0.0038019 | 0.1188 | 33.9 | 0.0071285 | 100 | 8039 | 100.77 | 32.05
2776 | 2024-03-28 09:00 | March | 623.3 | 0 | 0 | 0 | 95 | 1.48 | 3.35 | 30.95 | 0.73564 | 100.8 | 0.8 | 1.5 | 0 | 34.33 | 0.10704 | 32.09 | 0 | 0.11891 | 33.35 | 0.0036644 | 0.11887 | 33.9 | 0.0073282 | 100 | 8051 | 100.78 | 33.03
2777 | 2024-03-28 09:15 | March | 660.3 | 0 | 0 | 0 | 101 | 1.73 | 3.9 | 31.31 | 0.71043 | 100.8 | 0.8 | 1.3 | 0 | 35.21 | 0.10704 | 32.21 | 0 | 0.11887 | 33.3 | 0.0037325 | 0.11883 | 33.9 | 0.0073282 | 100 | 8062 | 100.77 | 34.09
2778 | 2024-03-28 09:30 | March | 759.5 | 0 | 0 | 0 | 103 | 1.54 | 4.72 | 31.79 | 0.69196 | 100.79 | 0.9 | 1.4 | 0 | 35.7 | 0.10712 | 32.35 | 0 | 0.11887 | 33.3 | 0.0038019 | 0.11883 | 33.83 | 0.0073282 | 100 | 8076 | 100.77 | 34.77
2779 | 2024-03-28 09:45 | March | 812.9 | 0 | 0 | 0 | 112 | 1.69 | 4.07 | 31.89 | 0.67895 | 100.79 | 0.9 | 1.4 | 0 | 36.23 | 0.10708 | 32.57 | 0 | 0.11895 | 33.3 | 0.0035975 | 0.11876 | 33.8 | 0.0071945 | 100 | 8091 | 100.76 | 35.49
2780 | 2024-03-28 10:00 | March | 857.8 | 0 | 0 | 0 | 106 | 1.63 | 4.12 | 32.56 | 0.63966 | 100.8 | 1 | 1.5 | 0 | 36.55 | 0.10724 | 32.8 | 0 | 0.11883 | 33.26 | 0.0036644 | 0.1188 | 33.8 | 0.0071285 | 100 | 8108 | 100.76 | 36.15
2781 | 2024-03-28 10:15 | March | 860.5 | 0 | 0 | 0 | 94 | 1.81 | 4.72 | 32.73 | 0.61904 | 100.79 | 0.9 | 1.4 | 0 | 36.99 | 0.10712 | 33.08 | 0 | 0.11883 | 33.24 | 0.0037325 | 0.11887 | 33.77 | 0.0070632 | 100 | 8119 | 100.74 | 36.83
2782 | 2024-03-28 10:30 | March | 928.4 | 0 | 0 | 0 | 97 | 1.87 | 4.59 | 32.91 | 0.612 | 100.77 | 0.9 | 1.4 | 0 | 36.95 | 0.10716 | 33.41 | 0 | 0.11883 | 33.3 | 0.0038019 | 0.11883 | 33.7 | 0.0069984 | 100 | 8126 | 100.72 | 36.92
2783 | 2024-03-28 10:45 | March | 807.8 | 0 | 0 | 0 | 81 | 2.1 | 4.61 | 32.51 | 0.61613 | 100.77 | 0.8 | 1.3 | 0 | 36.59 | 0.10728 | 33.76 | 0 | 0.11887 | 33.3 | 0.0038019 | 0.11887 | 33.7 | 0.0070632 | 100 | 8137 | 100.71 | 36.75
2784 | 2024-03-28 11:00 | March | 874.5 | 0 | 0 | 0 | 73 | 1.89 | 4.42 | 33.01 | 0.60281 | 100.76 | 0.9 | 1.5 | 0 | 36.47 | 0.10712 | 34.14 | 0 | 0.11887 | 33.3 | 0.0038637 | 0.11887 | 33.7 | 0.0069984 | 100 | 8146 | 100.69 | 36.77
2785 | 2024-03-28 11:15 | March | 664.8 | 0 | 0 | 0 | 68 | 1.93 | 5.38 | 32.51 | 0.61143 | 100.76 | 1 | 1.3 | 0 | 36 | 0.10716 | 34.53 | 0 | 0.11891 | 33.37 | 0.0038637 | 0.11887 | 33.7 | 0.0070632 | 100 | 8152 | 100.67 | 36.53
2786 | 2024-03-28 11:30 | March | 880.2 | 0 | 0 | 0 | 74 | 2.26 | 5.38 | 33.19 | 0.59183 | 100.73 | 0.9 | 1.4 | 0 | 35.93 | 0.10724 | 34.95 | 0 | 0.11895 | 33.4 | 0.0037325 | 0.11895 | 33.61 | 0.0069984 | 100 | 8157 | 100.65 | 36.54
2787 | 2024-03-28 11:45 | March | 1040.1 | 0 | 0 | 0 | 89 | 1.89 | 4.46 | 33.39 | 0.58503 | 100.71 | 0.9 | 1.4 | 0 | 36.43 | 0.10735 | 35.35 | 0 | 0.11887 | 33.49 | 0.0038637 | 0.11891 | 33.6 | 0.0069984 | 100 | 8172 | 100.63 | 37.1
2788 | 2024-03-28 12:00 | March | 1071.5 | 0 | 0 | 0 | 76 | 2.18 | 5.27 | 33.73 | 0.57 | 100.7 | 1 | 1.3 | 0 | 36.71 | 0.10724 | 35.74 | 0 | 0.11891 | 33.57 | 0.0038019 | 0.11883 | 33.6 | 0.0070632 | 100 | 8183 | 100.61 | 37.58
2789 | 2024-03-28 12:15 | March | 1060.9 | 0 | 0 | 0 | 103 | 1.97 | 4.09 | 34.03 | 0.55415 | 100.69 | 0.9 | 1.4 | 0 | 36.85 | 0.10731 | 36.13 | 0 | 0.11887 | 33.67 | 0.0039355 | 0.11895 | 33.6 | 0.0070632 | 100 | 8194 | 100.59 | 37.98
2790 | 2024-03-28 12:30 | March | 886.1 | 0 | 0 | 0 | 72 | 2.11 | 4.93 | 33.63 | 0.57396 | 100.67 | 0.9 | 1.3 | 0 | 36.66 | 0.10728 | 36.53 | 0 | 0.1188 | 33.77 | 0.0039355 | 0.11887 | 33.6 | 0.0069984 | 100 | 8196 | 100.57 | 37.96
2791 | 2024-03-28 12:45 | March | 1042.7 | 0 | 0 | 0 | 86 | 2.11 | 5.49 | 34.34 | 0.54319 | 100.64 | 1.1 | 1.5 | 0 | 36.81 | 0.10735 | 36.94 | 0 | 0.11891 | 33.88 | 0.0039994 | 0.11891 | 33.6 | 0.0070632 | 100 | 8200 | 100.54 | 38.12
2792 | 2024-03-28 13:00 | March | 1010.4 | 0 | 0 | 0 | 82 | 2.08 | 6.21 | 34.5 | 0.52668 | 100.61 | 0.8 | 1.4 | 0 | 37.12 | 0.10728 | 37.36 | 0 | 0.11899 | 34.01 | 0.0039355 | 0.11883 | 33.6 | 0.0070632 | 100 | 8206 | 100.51 | 38.39
2793 | 2024-03-28 13:15 | March | 965.5 | 0 | 0 | 0 | 128 | 1.93 | 4.49 | 34.17 | 0.54016 | 100.58 | 1 | 1.3 | 0 | 37.15 | 0.10731 | 37.78 | 0 | 0.11899 | 34.14 | 0.0039355 | 0.11887 | 33.62 | 0.0069984 | 100 | 8210 | 100.48 | 38.5
2794 | 2024-03-28 13:30 | March | 949.5 | 0 | 0 | 0 | 108 | 1.93 | 4.02 | 34.72 | 0.52191 | 100.55 | 1 | 1.2 | 0 | 37.29 | 0.10735 | 38.2 | 0 | 0.11903 | 34.27 | 0.0039994 | 0.11887 | 33.7 | 0.0070632 | 100 | 8210 | 100.45 | 38.77
2795 | 2024-03-28 13:45 | March | 950 | 0 | 0 | 0 | 92 | 1.98 | 5.18 | 35.01 | 0.51981 | 100.52 | 1.2 | 1.3 | 0 | 37.55 | 0.10735 | 38.6 | 0 | 0.11899 | 34.42 | 0.0039994 | 0.11883 | 33.7 | 0.0073282 | 100 | 8212 | 100.42 | 38.8
2796 | 2024-03-28 14:00 | March | 914.6 | 0 | 0 | 0 | 79 | 1.99 | 6.92 | 34.65 | 0.53101 | 100.49 | 1.1 | 1.3 | 0 | 37.53 | 0.10739 | 38.99 | 0 | 0.11891 | 34.56 | 0.0039994 | 0.11887 | 33.7 | 0.0069984 | 100 | 8211 | 100.39 | 38.72
2797 | 2024-03-28 14:15 | March | 861.9 | 0 | 0 | 0 | 88 | 2.01 | 4.97 | 35 | 0.53147 | 100.47 | 0.9 | 1.2 | 0 | 37.72 | 0.10728 | 39.36 | 0 | 0.11903 | 34.74 | 0.0039994 | 0.11891 | 33.76 | 0.0069984 | 100 | 8206 | 100.37 | 38.88
2798 | 2024-03-28 14:30 | March | 822.5 | 0 | 0 | 0 | 75 | 2.24 | 5.22 | 34.84 | 0.53423 | 100.45 | 1.2 | 1.4 | 0 | 37.71 | 0.10739 | 39.72 | 0 | 0.11899 | 34.89 | 0.0039994 | 0.11891 | 33.8 | 0.0072611 | 100 | 8206 | 100.35 | 38.79
2799 | 2024-03-28 14:45 | March | 763.2 | 0 | 0 | 0 | 80 | 2.18 | 5.19 | 34.17 | 0.5558 | 100.44 | 0.9 | 1.2 | 0 | 37.35 | 0.10739 | 40.05 | 0 | 0.11903 | 35.05 | 0.0039994 | 0.11899 | 33.81 | 0.0071285 | 100 | 8206 | 100.34 | 38.38
2800 | 2024-03-28 15:00 | March | 683.5 | 0 | 0 | 0 | 89 | 2.3 | 4.82 | 34.03 | 0.55716 | 100.43 | 1.1 | 1.3 | 0 | 36.97 | 0.10731 | 40.36 | 0 | 0.11903 | 35.24 | 0.0039994 | 0.11887 | 33.9 | 0.0071945 | 100 | 8201 | 100.33 | 37.97
2801 | 2024-03-28 15:15 | March | 647.6 | 0 | 0 | 0 | 88 | 2.09 | 4.91 | 34.45 | 0.54446 | 100.4 | 0.9 | 1.3 | 0 | 36.85 | 0.10735 | 40.63 | 0 | 0.11915 | 35.4 | 0.0041305 | 0.11891 | 33.91 | 0.0072611 | 100 | 8198 | 100.3 | 37.78
2802 | 2024-03-28 15:30 | March | 572.7 | 0 | 0 | 0 | 75 | 2.21 | 4.54 | 34.19 | 0.55779 | 100.39 | 0.9 | 1.2 | 0 | 36.99 | 0.10739 | 40.89 | 0 | 0.11915 | 35.56 | 0.0043351 | 0.11895 | 34 | 0.0073961 | 100 | 8187 | 100.29 | 37.73
2803 | 2024-03-28 15:45 | March | 522.4 | 0 | 0 | 0 | 87 | 2.24 | 5.34 | 34.03 | 0.56391 | 100.38 | 1.2 | 1.4 | 0 | 36.74 | 0.10735 | 41.09 | 0 | 0.11915 | 35.74 | 0.0041976 | 0.11891 | 34.04 | 0.0072611 | 100 | 8197 | 100.28 | 36.95
2804 | 2024-03-28 16:00 | March | 425.5 | 0 | 0 | 0 | 84 | 2.04 | 4.35 | 33.9 | 0.57255 | 100.37 | 1.1 | 1.3 | 0 | 36.49 | 0.10735 | 41.25 | 0 | 0.11915 | 35.9 | 0.0041305 | 0.11895 | 34.1 | 0.0073282 | 100 | 8189 | 100.27 | 36.78
2805 | 2024-03-28 16:15 | March | 360.4 | 0 | 0 | 0 | 80 | 2.44 | 5.65 | 33.54 | 0.58303 | 100.36 | 0.8 | 1.3 | 0 | 36.17 | 0.10735 | 41.41 | 0 | 0.11907 | 36.06 | 0.004529 | 0.11891 | 34.19 | 0.0077983 | 100 | 8175 | 100.26 | 36.52
2806 | 2024-03-28 16:30 | March | 270.1 | 0 | 0 | 0 | 75 | 2.05 | 4.5 | 33.43 | 0.58877 | 100.35 | 1 | 1.4 | 0 | 35.64 | 0.10731 | 41.5 | 0 | 0.11911 | 36.22 | 0.0044668 | 0.11895 | 34.24 | 0.0076736 | 100 | 8173 | 100.25 | 35.93
2807 | 2024-03-28 16:45 | March | 207.6 | 0 | 0 | 0 | 78 | 2.6 | 4.77 | 32.96 | 0.60211 | 100.35 | 0.6 | 1.3 | 0 | 35.19 | 0.10728 | 41.6 | 0 | 0.11918 | 36.36 | 0.0043954 | 0.11887 | 34.31 | 0.0077268 | 100 | 8168 | 100.25 | 35.35
2808 | 2024-03-28 17:00 | March | 89.6 | 0 | 0 | 0 | 79 | 2.54 | 5.09 | 32.51 | 0.61429 | 100.35 | 1 | 1.4 | 0 | 34.09 | 0.10743 | 41.6 | 0 | 0.11907 | 36.51 | 0.004529 | 0.11883 | 34.4 | 0.0076033 | 100 | 8157 | 100.24 | 34.28
2809 | 2024-03-28 17:15 | March | 63.5 | 0 | 0 | 0 | 80 | 2.63 | 5.1 | 31.85 | 0.64443 | 100.35 | 0.8 | 1.3 | 0 | 33.07 | 0.10739 | 41.6 | 0 | 0.11915 | 36.64 | 0.0044668 | 0.11883 | 34.47 | 0.0076033 | 100 | 8153 | 100.24 | 33.34
2810 | 2024-03-28 17:30 | March | 50.7 | 0 | 0 | 0 | 83 | 2.51 | 5.84 | 31.19 | 0.66795 | 100.36 | 0.7 | 1.5 | 0 | 32.11 | 0.10728 | 41.55 | 0 | 0.11915 | 36.76 | 0.0047315 | 0.11883 | 34.54 | 0.0076736 | 100 | 8140 | 100.25 | 32.44
2811 | 2024-03-28 17:45 | March | 39.3 | 0 | 0 | 0 | 81 | 2.13 | 4.1 | 30.67 | 0.70053 | 100.37 | 0.9 | 1.4 | 0 | 31.47 | 0.10716 | 41.44 | 0 | 0.11918 | 36.87 | 0.0047973 | 0.11887 | 34.61 | 0.0077268 | 100 | 8140 | 100.26 | 31.76
2812 | 2024-03-28 18:00 | March | 25.5 | 0 | 0 | 0 | 89 | 1.89 | 4.54 | 30.21 | 0.71946 | 100.39 | 0.8 | 1.4 | 0 | 30.84 | 0.10708 | 41.27 | 0 | 0.11915 | 36.97 | 0.0047973 | 0.11883 | 34.7 | 0.0077983 | 100 | 8134 | 100.27 | 31.09
2813 | 2024-03-28 18:15 | March | 10.1 | 0 | 0 | 0 | 95 | 1.53 | 4.33 | 29.63 | 0.7477 | 100.4 | 0.7 | 1.3 | 0 | 30.2 | 0.10716 | 41.09 | 0 | 0.11922 | 37.05 | 0.0047973 | 0.1188 | 34.78 | 0.007925 | 100 | 8131 | 100.29 | 30.38
2814 | 2024-03-28 18:30 | March | 0.9 | 0 | 0 | 0 | 94 | 1.59 | 3.22 | 29.18 | 0.77182 | 100.43 | 0.7 | 1.4 | 0 | 29.57 | 0.10712 | 40.89 | 0 | 0.11911 | 37.1 | 0.0046666 | 0.11887 | 34.85 | 0.0077268 | 100 | 8125 | 100.31 | 29.62
2815 | 2024-03-28 18:45 | March | 0 | 0 | 0 | 0 | 93 | 1.53 | 3.21 | 28.8 | 0.78973 | 100.45 | 0.7 | 1.3 | 0 | 29.02 | 0.107 | 40.67 | 0 | 0.11915 | 37.17 | 0.0050003 | 0.11883 | 34.91 | 0.0078705 | 100 | 8122 | 100.34 | 29.06
2816 | 2024-03-28 19:00 | March | 0 | 0 | 0 | 0 | 95 | 1.28 | 3.09 | 28.47 | 0.79985 | 100.48 | 0.6 | 1.4 | 0 | 28.57 | 0.10712 | 40.42 | 0 | 0.11918 | 37.2 | 0.0050003 | 0.11883 | 35 | 0.0078705 | 100 | 8118 | 100.37 | 28.49
2817 | 2024-03-28 19:15 | March | 0 | 0 | 0 | 0 | 96 | 1.24 | 2.69 | 28.21 | 0.81021 | 100.5 | 0.5 | 1.4 | 0 | 28.18 | 0.10716 | 40.19 | 0 | 0.11915 | 37.2 | 0.0049317 | 0.1188 | 35.07 | 0.007925 | 100 | 8111 | 100.39 | 28.09
2818 | 2024-03-28 19:30 | March | 0 | 0 | 0 | 0 | 90 | 1.33 | 2.86 | 28.01 | 0.82552 | 100.52 | 0.7 | 1.4 | 0 | 27.96 | 0.10704 | 39.94 | 0 | 0.11922 | 37.2 | 0.0050003 | 0.11872 | 35.11 | 0.007925 | 100 | 8110 | 100.41 | 27.75
2819 | 2024-03-28 19:45 | March | 0 | 0 | 0 | 0 | 90 | 1.08 | 2.47 | 27.82 | 0.8398 | 100.55 | 0.5 | 1.4 | 0 | 27.69 | 0.10697 | 39.69 | 0 | 0.11918 | 37.2 | 0.0050003 | 0.1188 | 35.2 | 0.0078705 | 100 | 8107 | 100.44 | 27.43
2820 | 2024-03-28 20:00 | March | 0 | 0 | 0 | 0 | 100 | 0.88 | 2 | 27.62 | 0.85319 | 100.58 | 0.5 | 1.4 | 0 | 27.48 | 0.10704 | 39.44 | 0 | 0.11911 | 37.2 | 0.0049317 | 0.1188 | 35.23 | 0.0079983 | 100 | 8105 | 100.47 | 27.15
2821 | 2024-03-28 20:15 | March | 0 | 0 | 0 | 0 | 102 | 0.89 | 2 | 27.39 | 0.86749 | 100.59 | 0.5 | 1.4 | 0 | 27.26 | 0.10704 | 39.19 | 0 | 0.11915 | 37.2 | 0.0049317 | 0.11868 | 35.3 | 0.0079983 | 100 | 8104 | 100.48 | 26.88
2822 | 2024-03-28 20:30 | March | 0 | 0 | 0 | 0 | 100 | 0.94 | 2.03 | 27.27 | 0.87416 | 100.61 | 0.5 | 1.4 | 0 | 27.03 | 0.10689 | 38.95 | 0 | 0.11918 | 37.2 | 0.0047973 | 0.1188 | 35.32 | 0.0079983 | 100 | 8099 | 100.5 | 26.63
2823 | 2024-03-28 20:45 | March | 0 | 0 | 0 | 0 | 102 | 0.77 | 1.57 | 27.17 | 0.88208 | 100.64 | 0.6 | 1.5 | 0 | 26.88 | 0.10697 | 38.71 | 0 | 0.11915 | 37.2 | 0.0050699 | 0.11876 | 35.4 | 0.007925 | 100 | 8095 | 100.53 | 26.47
2824 | 2024-03-28 21:00 | March | 0 | 0 | 0 | 0 | 100 | 0.74 | 1.58 | 27.1 | 0.88599 | 100.66 | 0.6 | 1.4 | 0 | 26.75 | 0.10693 | 38.49 | 0 | 0.11918 | 37.1 | 0.0048641 | 0.11872 | 35.4 | 0.007925 | 100 | 8094 | 100.55 | 26.34
2825 | 2024-03-28 21:15 | March | 0 | 0 | 0 | 0 | 112 | 0.57 | 1.74 | 26.9 | 0.89561 | 100.68 | 0.5 | 1.4 | 0 | 26.63 | 0.10693 | 38.27 | 0 | 0.11903 | 37.1 | 0.0049317 | 0.11864 | 35.43 | 0.0079983 | 100 | 8090 | 100.57 | 26.12
2826 | 2024-03-28 21:30 | March | 0 | 0 | 0 | 0 | 171 | 0.39 | 0.75 | 26.6 | 0.90639 | 100.7 | 0.5 | 1.4 | 0 | 26.4 | 0.10697 | 38.04 | 0 | 0.11907 | 37.06 | 0.0049317 | 0.11872 | 35.5 | 0.0079983 | 100 | 8091 | 100.59 | 25.77
2827 | 2024-03-28 21:45 | March | 0 | 0 | 0 | 0 | 142 | 0.47 | 0.96 | 26.42 | 0.9149 | 100.71 | 0.5 | 1.4 | 0 | 26.12 | 0.10693 | 37.83 | 0 | 0.11911 | 37 | 0.0047973 | 0.11864 | 35.5 | 0.0078705 | 100 | 8084 | 100.61 | 25.47
2828 | 2024-03-28 22:00 | March | 0 | 0 | 0 | 0 | 122 | 0.49 | 0.89 | 26.22 | 0.92312 | 100.73 | 0.5 | 1.4 | 0 | 25.94 | 0.10693 | 37.63 | 0 | 0.11903 | 36.94 | 0.0046666 | 0.1188 | 35.5 | 0.0079983 | 100 | 8083 | 100.62 | 25.34
2829 | 2024-03-28 22:15 | March | 0 | 0 | 0 | 0 | 115 | 0.49 | 1.09 | 26.09 | 0.92846 | 100.75 | 0.5 | 1.4 | 0 | 25.77 | 0.10689 | 37.43 | 0 | 0.11911 | 36.9 | 0.0048641 | 0.11876 | 35.5 | 0.0079983 | 100 | 8081 | 100.64 | 25.16
2830 | 2024-03-28 22:30 | March | 0 | 0 | 0 | 0 | 126 | 0.49 | 0.93 | 25.99 | 0.93546 | 100.76 | 0.5 | 1.4 | 0 | 25.67 | 0.10677 | 37.23 | 0 | 0.11907 | 36.81 | 0.0046666 | 0.1188 | 35.53 | 0.0079983 | 100 | 8082 | 100.65 | 25.03
2831 | 2024-03-28 22:45 | March | 0 | 0 | 0 | 0 | 133 | 0.44 | 1.02 | 25.92 | 0.93905 | 100.76 | 0.5 | 1.4 | 0 | 25.56 | 0.10689 | 37.05 | 0 | 0.11895 | 36.77 | 0.0044668 | 0.11876 | 35.6 | 0.0079983 | 100 | 8076 | 100.66 | 24.96
2832 | 2024-03-28 23:00 | March | 0 | 0 | 0 | 0 | 125 | 0.53 | 1.46 | 25.85 | 0.93964 | 100.77 | 0.5 | 1.4 | 0 | 25.44 | 0.10689 | 36.87 | 0 | 0.11903 | 36.7 | 0.004529 | 0.11872 | 35.6 | 0.0079983 | 100 | 8076 | 100.67 | 24.86
2833 | 2024-03-28 23:15 | March | 0 | 0 | 0 | 0 | 104 | 0.8 | 1.4 | 25.87 | 0.93853 | 100.78 | 0.5 | 1.4 | 0 | 25.39 | 0.10685 | 36.69 | 0 | 0.11907 | 36.62 | 0.0043351 | 0.11872 | 35.6 | 0.0079983 | 100 | 8072 | 100.68 | 24.81
2834 | 2024-03-28 23:30 | March | 0 | 0 | 0 | 0 | 127 | 0.62 | 1.65 | 25.81 | 0.94187 | 100.78 | 0.5 | 1.4 | 0 | 25.4 | 0.10689 | 36.52 | 0 | 0.11903 | 36.57 | 0.0043954 | 0.11868 | 35.6 | 0.0079983 | 100 | 8073 | 100.68 | 24.8
2835 | 2024-03-28 23:45 | March | 0 | 0 | 0 | 0 | 113 | 0.69 | 1.5 | 25.85 | 0.94145 | 100.77 | 0.5 | 1.4 | 0 | 25.42 | 0.10681 | 36.35 | 0 | 0.11903 | 36.5 | 0.0041976 | 0.11868 | 35.6 | 0.0079983 | 100 | 8070 | 100.67 | 24.77
2836 | 2024-03-29 | March | 0 | 0 | 0 | 0 | 129 | 0.68 | 1.51 | 25.87 | 0.93913 | 100.75 | 0.5 | 1.4 | 0 | 25.39 | 0.10689 | 36.17 | 0 | 0.11903 | 36.41 | 0.0039994 | 0.11876 | 35.55 | 0.0079983 | 100 | 8068 | 100.65 | 24.76
2837 | 2024-03-29 00:15 | March | 0 | 0 | 0 | 0 | 120 | 0.71 | 1.99 | 25.87 | 0.94033 | 100.73 | 0.5 | 1.4 | 0 | 25.41 | 0.10685 | 36.03 | 0 | 0.11899 | 36.36 | 0.0042658 | 0.11868 | 35.5 | 0.0079983 | 100 | 8059 | 100.63 | 24.9
2838 | 2024-03-29 00:30 | March | 0 | 0 | 0 | 0 | 105 | 1.05 | 2.03 | 26.07 | 0.93282 | 100.69 | 0.5 | 1.4 | 0 | 25.51 | 0.10685 | 35.86 | 0 | 0.11915 | 36.29 | 0.0043351 | 0.11868 | 35.5 | 0.0079983 | 100 | 8049 | 100.59 | 25.01
2839 | 2024-03-29 00:45 | March | 0 | 0 | 0 | 0 | 99 | 1.07 | 2.55 | 26.17 | 0.92585 | 100.67 | 0.5 | 1.3 | 0 | 25.6 | 0.10677 | 35.72 | 0 | 0.11903 | 36.2 | 0.0043351 | 0.11872 | 35.5 | 0.0079983 | 100 | 8050 | 100.56 | 25.07
2840 | 2024-03-29 01:00 | March | 0 | 0 | 0 | 0 | 105 | 0.83 | 2.09 | 26.03 | 0.93147 | 100.63 | 0.5 | 1.4 | 0 | 25.61 | 0.10669 | 35.56 | 0 | 0.11903 | 36.13 | 0.0042658 | 0.11868 | 35.5 | 0.0079983 | 100 | 8048 | 100.53 | 25.02
2841 | 2024-03-29 01:15 | March | 0 | 0 | 0 | 0 | 105 | 0.76 | 1.65 | 26 | 0.93342 | 100.6 | 0.5 | 1.4 | 0 | 25.58 | 0.10677 | 35.43 | 0 | 0.11899 | 36.07 | 0.0039994 | 0.11864 | 35.5 | 0.007925 | 100 | 8051 | 100.5 | 24.94
2842 | 2024-03-29 01:30 | March | 0 | 0 | 0 | 0 | 114 | 0.67 | 1.85 | 25.98 | 0.93155 | 100.58 | 0.5 | 1.4 | 0 | 25.52 | 0.10673 | 35.29 | 0 | 0.11895 | 36 | 0.0040644 | 0.11864 | 35.48 | 0.0079983 | 100 | 8046 | 100.48 | 24.88
2843 | 2024-03-29 01:45 | March | 0 | 0 | 0 | 0 | 153 | 0.41 | 1.11 | 25.83 | 0.93625 | 100.58 | 0.5 | 1.4 | 0 | 25.44 | 0.10669 | 35.16 | 0 | 0.11895 | 35.91 | 0.0040644 | 0.11868 | 35.4 | 0.0079983 | 100 | 8049 | 100.47 | 24.74
2844 | 2024-03-29 02:00 | March | 0 | 0 | 0 | 0 | 171 | 0.46 | 1.05 | 25.78 | 0.9345 | 100.56 | 0.6 | 1.4 | 0 | 25.31 | 0.10673 | 35.03 | 0 | 0.11899 | 35.85 | 0.0040644 | 0.11864 | 35.4 | 0.0079983 | 100 | 8047 | 100.46 | 24.58
2845 | 2024-03-29 02:15 | March | 0 | 0 | 0 | 0 | 155 | 0.37 | 1.01 | 25.68 | 0.9349 | 100.55 | 0.5 | 1.4 | 0 | 25.25 | 0.10681 | 34.91 | 0 | 0.11887 | 35.79 | 0.0040644 | 0.11872 | 35.4 | 0.007925 | 100 | 8046 | 100.45 | 24.48
2846 | 2024-03-29 02:30 | March | 0 | 0 | 0 | 0 | 162 | 0.29 | 0.64 | 25.53 | 0.93531 | 100.54 | 0.5 | 1.4 | 0 | 25.05 | 0.10685 | 34.78 | 0 | 0.11899 | 35.7 | 0.0039994 | 0.11864 | 35.4 | 0.007925 | 100 | 8046 | 100.44 | 24.31
2847 | 2024-03-29 02:45 | March | 0 | 0 | 0 | 0 | 126 | 0.41 | 0.83 | 25.41 | 0.93984 | 100.52 | 0.5 | 1.4 | 0 | 24.93 | 0.10689 | 34.66 | 0 | 0.11895 | 35.63 | 0.0039994 | 0.11868 | 35.3 | 0.0079983 | 100 | 8045 | 100.42 | 24.19
2848 | 2024-03-29 03:00 | March | 0 | 0 | 0 | 0 | 114 | 0.55 | 1.68 | 25.39 | 0.94158 | 100.49 | 0.5 | 1.4 | 0 | 24.86 | 0.10689 | 34.54 | 0 | 0.11891 | 35.57 | 0.0039994 | 0.11868 | 35.3 | 0.007925 | 100 | 8044 | 100.39 | 24.14
2849 | 2024-03-29 03:15 | March | 0 | 0 | 0 | 0 | 98 | 0.64 | 1.73 | 25.35 | 0.94629 | 100.48 | 0.5 | 1.4 | 0 | 24.82 | 0.10685 | 34.43 | 0 | 0.11895 | 35.5 | 0.0039994 | 0.11868 | 35.3 | 0.0079983 | 100 | 8042 | 100.37 | 24.1
2850 | 2024-03-29 03:30 | March | 0 | 0 | 0 | 0 | 107 | 0.6 | 1.49 | 25.45 | 0.94191 | 100.47 | 0.5 | 1.4 | 0 | 24.85 | 0.10689 | 34.31 | 0 | 0.11895 | 35.41 | 0.0040644 | 0.1186 | 35.25 | 0.0079983 | 100 | 8044 | 100.37 | 24.14
2851 | 2024-03-29 03:45 | March | 0 | 0 | 0 | 0 | 184 | 0.73 | 1.36 | 25.42 | 0.94483 | 100.48 | 0.5 | 1.4 | 0 | 24.85 | 0.10685 | 34.19 | 0 | 0.11895 | 35.36 | 0.0039994 | 0.11868 | 35.2 | 0.0077268 | 100 | 8040 | 100.38 | 24.09
2852 | 2024-03-29 04:00 | March | 0 | 0 | 0 | 0 | 186 | 0.48 | 1.23 | 25.27 | 0.9536 | 100.5 | 0.5 | 1.3 | 0 | 24.85 | 0.10685 | 34.07 | 0 | 0.11883 | 35.3 | 0.0039994 | 0.11868 | 35.2 | 0.007925 | 100 | 8041 | 100.39 | 24.06
2853 | 2024-03-29 04:15 | March | 0 | 0 | 0 | 0 | 185 | 0.35 | 0.54 | 25.05 | 0.95894 | 100.5 | 0.5 | 1.4 | 0 | 24.66 | 0.10677 | 33.97 | 0 | 0.11883 | 35.2 | 0.0039994 | 0.11868 | 35.17 | 0.0079983 | 100 | 8037 | 100.4 | 23.87
2854 | 2024-03-29 04:30 | March | 0 | 0 | 0 | 0 | 178 | 0.42 | 0.72 | 24.95 | 0.9615 | 100.5 | 0.5 | 1.4 | 0 | 24.55 | 0.10685 | 33.85 | 0 | 0.11887 | 35.15 | 0.0040644 | 0.11864 | 35.1 | 0.0077268 | 100 | 8033 | 100.4 | 23.76
2855 | 2024-03-29 04:45 | March | 0 | 0 | 0 | 0 | 182 | 0.36 | 0.56 | 24.78 | 0.96523 | 100.5 | 0.5 | 1.4 | 0 | 24.39 | 0.10673 | 33.75 | 0 | 0.11891 | 35.09 | 0.0039994 | 0.11864 | 35.1 | 0.007925 | 100 | 8033 | 100.4 | 23.66
2856 | 2024-03-29 05:00 | March | 0 | 0 | 0 | 0 | 181 | 0.89 | 1.47 | 24.81 | 0.96318 | 100.52 | 0.5 | 1.4 | 0 | 24.31 | 0.10677 | 33.64 | 0 | 0.11891 | 35 | 0.0039355 | 0.11864 | 35.05 | 0.0077983 | 100 | 8034 | 100.41 | 23.58
2857 | 2024-03-29 05:15 | March | 0 | 0 | 0 | 0 | 168 | 0.48 | 1.1 | 24.58 | 0.97521 | 100.51 | 0.5 | 1.4 | 0 | 24.29 | 0.10685 | 33.53 | 0 | 0.1188 | 34.94 | 0.0039355 | 0.11876 | 35 | 0.007925 | 100 | 8025 | 100.41 | 23.63
2858 | 2024-03-29 05:30 | March | 0 | 0 | 0 | 0 | 125 | 0.29 | 0.7 | 24.37 | 0.97836 | 100.52 | 0.5 | 1.4 | 0 | 24.11 | 0.10681 | 33.43 | 0 | 0.11883 | 34.89 | 0.0039355 | 0.11868 | 35 | 0.0078705 | 100 | 8029 | 100.41 | 23.52
2859 | 2024-03-29 05:45 | March | 0 | 0 | 0 | 0 | 162 | 0.35 | 0.73 | 24.4 | 0.97137 | 100.52 | 0.4 | 1.4 | 0 | 23.96 | 0.10693 | 33.33 | 0 | 0.11891 | 34.8 | 0.0039355 | 0.11864 | 34.94 | 0.0076033 | 100 | 8026 | 100.42 | 23.38
2860 | 2024-03-29 06:00 | March | 0.9 | 0 | 0 | 0 | 164 | 0.31 | 0.56 | 24.47 | 0.97089 | 100.54 | 0.4 | 1.4 | 0 | 23.97 | 0.10681 | 33.23 | 0 | 0.11887 | 34.73 | 0.0037325 | 0.11868 | 34.9 | 0.0077268 | 100 | 8027 | 100.43 | 23.35
2861 | 2024-03-29 06:15 | March | 6.5 | 0 | 0 | 0 | 149 | 0.27 | 0.65 | 24.45 | 0.97695 | 100.56 | 0.5 | 1.4 | 0 | 24.01 | 0.10673 | 33.13 | 0 | 0.11891 | 34.69 | 0.0038637 | 0.11868 | 34.9 | 0.0075336 | 100 | 8018 | 100.46 | 23.47
2862 | 2024-03-29 06:30 | March | 20.3 | 0 | 0 | 0 | 109 | 0.44 | 0.94 | 24.53 | 0.97943 | 100.57 | 0.5 | 1.4 | 0 | 24.12 | 0.10681 | 33.03 | 0 | 0.11883 | 34.6 | 0.0038637 | 0.11864 | 34.82 | 0.0074645 | 100 | 8019 | 100.47 | 23.55
2863 | 2024-03-29 06:45 | March | 39 | 0 | 0 | 0 | 167 | 0.77 | 1.46 | 24.9 | 0.97613 | 100.59 | 0.5 | 1.5 | 0 | 24.41 | 0.10681 | 32.93 | 0 | 0.11883 | 34.53 | 0.0039994 | 0.11876 | 34.8 | 0.0076736 | 100 | 8020 | 100.5 | 23.77
2864 | 2024-03-29 07:00 | March | 54.9 | 0 | 0 | 0 | 178 | 0.86 | 1.35 | 25.33 | 0.97467 | 100.62 | 0.5 | 1.4 | 0 | 24.87 | 0.10681 | 32.84 | 0 | 0.11883 | 34.49 | 0.0039355 | 0.11864 | 34.79 | 0.0075336 | 100 | 8020 | 100.53 | 24.1
2865 | 2024-03-29 07:15 | March | 68.7 | 0 | 0 | 0 | 186 | 1.08 | 1.66 | 25.61 | 0.97565 | 100.65 | 0.5 | 1.4 | 0 | 25.34 | 0.10673 | 32.75 | 0 | 0.11883 | 34.4 | 0.0039355 | 0.11872 | 34.7 | 0.0071945 | 100 | 8020 | 100.56 | 24.42
2866 | 2024-03-29 07:30 | March | 142.1 | 0 | 0 | 0 | 175 | 1.16 | 2.42 | 25.67 | 0.98038 | 100.66 | 0.5 | 1.4 | 0 | 25.89 | 0.10677 | 32.68 | 0 | 0.11883 | 34.34 | 0.0039994 | 0.11876 | 34.7 | 0.0073961 | 100 | 8015 | 100.59 | 24.71
2867 | 2024-03-29 07:45 | March | 244.2 | 0 | 0 | 0 | 176 | 1.26 | 2.33 | 26.07 | 0.96958 | 100.67 | 0.6 | 1.4 | 0 | 27.04 | 0.10673 | 32.6 | 0 | 0.11883 | 34.3 | 0.0039994 | 0.1188 | 34.65 | 0.0076033 | 100 | 8022 | 100.61 | 25.47
2868 | 2024-03-29 08:00 | March | 359.5 | 0 | 0 | 0 | 166 | 1.28 | 2.68 | 26.92 | 0.94305 | 100.66 | 0.6 | 1.4 | 0 | 28.73 | 0.10673 | 32.53 | 0 | 0.11883 | 34.21 | 0.0039355 | 0.11872 | 34.6 | 0.0075336 | 100 | 8026 | 100.62 | 26.94
2869 | 2024-03-29 08:15 | March | 423.5 | 0 | 0 | 0 | 156 | 1.36 | 2.64 | 27.79 | 0.90048 | 100.67 | 0.8 | 1.4 | 0 | 30.2 | 0.10677 | 32.5 | 0 | 0.1188 | 34.17 | 0.0038637 | 0.11883 | 34.6 | 0.0075336 | 100 | 8042 | 100.64 | 28.58
2870 | 2024-03-29 08:30 | March | 515.6 | 0 | 0 | 0 | 158 | 1.47 | 3.75 | 28.89 | 0.8472 | 100.68 | 0.8 | 1.5 | 0 | 31.73 | 0.10681 | 32.5 | 0 | 0.11876 | 34.1 | 0.0039355 | 0.11887 | 34.51 | 0.0074645 | 100 | 8048 | 100.66 | 30.35
2871 | 2024-03-29 08:45 | March | 363.6 | 0 | 0 | 0 | 153 | 1.78 | 3.71 | 28.91 | 0.82865 | 100.73 | 0.8 | 1.3 | 0 | 31.93 | 0.10681 | 32.5 | 0 | 0.1188 | 34.05 | 0.0038637 | 0.11876 | 34.5 | 0.0076736 | 100 | 8052 | 100.67 | 31.11
2872 | 2024-03-29 09:00 | March | 585.7 | 0 | 0 | 0 | 153 | 1.82 | 4.41 | 29.51 | 0.81181 | 100.71 | 0.8 | 1.4 | 0 | 32.51 | 0.10673 | 32.53 | 0 | 0.11883 | 34 | 0.0038019 | 0.1188 | 34.48 | 0.0076033 | 100 | 8067 | 100.68 | 31.58
2873 | 2024-03-29 09:15 | March | 630.2 | 0 | 0 | 0 | 159 | 2.18 | 5.17 | 30.27 | 0.77177 | 100.72 | 0.8 | 1.4 | 0 | 33.29 | 0.10685 | 32.63 | 0 | 0.11883 | 33.93 | 0.0039355 | 0.11883 | 34.4 | 0.0076736 | 100 | 8081 | 100.69 | 32.61
2874 | 2024-03-29 09:30 | March | 723 | 0 | 0 | 0 | 169 | 2.44 | 4.71 | 30.64 | 0.72969 | 100.73 | 0.8 | 1.5 | 0 | 34 | 0.10677 | 32.75 | 0 | 0.1188 | 33.9 | 0.0038019 | 0.11883 | 34.4 | 0.0072611 | 100 | 8090 | 100.7 | 33.55
2875 | 2024-03-29 09:45 | March | 767.5 | 0 | 0 | 0 | 166 | 2.07 | 4.38 | 31.33 | 0.70044 | 100.74 | 0.8 | 1.5 | 0 | 34.63 | 0.10685 | 32.91 | 0 | 0.1188 | 33.9 | 0.0036644 | 0.11887 | 34.35 | 0.0074645 | 100 | 8106 | 100.71 | 34.44
2876 | 2024-03-29 10:00 | March | 808.1 | 0 | 0 | 0 | 156 | 2.19 | 4.25 | 31.68 | 0.67916 | 100.73 | 0.9 | 1.2 | 0 | 35.23 | 0.10677 | 33.11 | 0 | 0.11887 | 33.8 | 0.0038637 | 0.11883 | 34.3 | 0.0075336 | 100 | 8121 | 100.69 | 35.15
2877 | 2024-03-29 10:15 | March | 849.9 | 0 | 0 | 0 | 158 | 1.96 | 4.39 | 32.18 | 0.64333 | 100.72 | 0.8 | 1.4 | 0 | 35.68 | 0.10677 | 33.34 | 0 | 0.1188 | 33.8 | 0.0039994 | 0.11891 | 34.3 | 0.0072611 | 100 | 8126 | 100.68 | 35.86
2878 | 2024-03-29 10:30 | March | 884.3 | 0 | 0 | 0 | 160 | 1.83 | 4.87 | 32.41 | 0.62928 | 100.72 | 0.9 | 1.5 | 0 | 36.02 | 0.10685 | 33.61 | 0 | 0.11883 | 33.8 | 0.0038637 | 0.1188 | 34.25 | 0.0072611 | 100 | 8142 | 100.67 | 36.41
2879 | 2024-03-29 10:45 | March | 915.1 | 0 | 0 | 0 | 163 | 2.28 | 4.64 | 32.91 | 0.60081 | 100.72 | 1 | 1.3 | 0 | 36.39 | 0.10689 | 33.92 | 0 | 0.11883 | 33.8 | 0.0037325 | 0.11887 | 34.2 | 0.0073282 | 100 | 8153 | 100.66 | 36.96
2880 | 2024-03-29 11:00 | March | 941.6 | 0 | 0 | 0 | 182 | 2.53 | 4.84 | 33.05 | 0.57449 | 100.71 | 0.9 | 1.4 | 0 | 36.47 | 0.10693 | 34.25 | 0 | 0.11883 | 33.8 | 0.0038019 | 0.11887 | 34.2 | 0.0072611 | 100 | 8165 | 100.65 | 37.39
2881 | 2024-03-29 11:15 | March | 967.3 | 0 | 0 | 0 | 132 | 1.98 | 3.98 | 33.68 | 0.55284 | 100.69 | 0.9 | 1.5 | 0 | 36.65 | 0.10697 | 34.61 | 0 | 0.1188 | 33.89 | 0.0038637 | 0.11887 | 34.2 | 0.0073282 | 100 | 8172 | 100.63 | 37.73
2882 | 2024-03-29 11:30 | March | 988.8 | 0 | 0 | 0 | 138 | 1.87 | 4.17 | 34.2 | 0.52495 | 100.68 | 1 | 1.3 | 0 | 37.19 | 0.10689 | 35 | 0 | 0.11876 | 33.9 | 0.0038019 | 0.11891 | 34.11 | 0.0074645 | 100 | 8179 | 100.6 | 38.16
2883 | 2024-03-29 11:45 | March | 996.1 | 0 | 0 | 0 | 174 | 2.48 | 5.52 | 34.37 | 0.49828 | 100.66 | 1.1 | 1.4 | 0 | 37.3 | 0.10689 | 35.41 | 0 | 0.11876 | 33.96 | 0.0037325 | 0.11887 | 34.1 | 0.0071285 | 100 | 8191 | 100.58 | 38.54
2884 | 2024-03-29 12:00 | March | 989.6 | 0 | 0 | 0 | 146 | 2.11 | 3.97 | 34.57 | 0.46582 | 100.65 | 0.8 | 1.4 | 0 | 37.33 | 0.10704 | 35.83 | 0 | 0.11891 | 34.01 | 0.0037325 | 0.11887 | 34.1 | 0.0071285 | 100 | 8197 | 100.56 | 38.78
2885 | 2024-03-29 12:15 | March | 1000 | 0 | 0 | 0 | 173 | 1.74 | 3.63 | 34.69 | 0.43613 | 100.65 | 0.9 | 1.3 | 0 | 37.54 | 0.107 | 36.26 | 0 | 0.1188 | 34.1 | 0.0038637 | 0.11887 | 34.1 | 0.0072611 | 100 | 8203 | 100.55 | 39.14
2886 | 2024-03-29 12:30 | March | 999.7 | 0 | 0 | 0 | 151 | 1.77 | 3.74 | 35.4 | 0.40958 | 100.63 | 1 | 1.3 | 0 | 37.91 | 0.10704 | 36.69 | 0 | 0.1188 | 34.19 | 0.0039994 | 0.11887 | 34.1 | 0.0071945 | 100 | 8206 | 100.53 | 39.74
2887 | 2024-03-29 12:45 | March | 955.5 | 0 | 0 | 0 | 78 | 1.6 | 3.65 | 35.03 | 0.41769 | 100.61 | 1 | 1.3 | 0 | 38.22 | 0.10693 | 37.11 | 0 | 0.11876 | 34.29 | 0.0039994 | 0.11895 | 34.1 | 0.0071945 | 100 | 8205 | 100.51 | 39.72
2888 | 2024-03-29 13:00 | March | 992.1 | 0 | 0 | 0 | 155 | 1.81 | 3.62 | 35.38 | 0.42727 | 100.58 | 1 | 1.4 | 0 | 38.35 | 0.10697 | 37.53 | 0 | 0.11887 | 34.39 | 0.0039355 | 0.11883 | 34.1 | 0.0071285 | 100 | 8216 | 100.48 | 39.86
2889 | 2024-03-29 13:15 | March | 964.4 | 0 | 0 | 0 | 101 | 1.84 | 5.34 | 35.61 | 0.41827 | 100.55 | 1 | 1.4 | 0 | 38.44 | 0.10704 | 37.95 | 0 | 0.11899 | 34.52 | 0.0038637 | 0.11883 | 34.1 | 0.0071285 | 100 | 8216 | 100.45 | 39.97
2890 | 2024-03-29 13:30 | March | 944.3 | 0 | 0 | 0 | 145 | 1.72 | 3.82 | 35.85 | 0.41889 | 100.52 | 1 | 1.3 | 0 | 38.89 | 0.10708 | 38.37 | 0 | 0.11887 | 34.65 | 0.0038637 | 0.11895 | 34.1 | 0.0072611 | 100 | 8214 | 100.42 | 40.53
2891 | 2024-03-29 13:45 | March | 906.9 | 0 | 0 | 0 | 73 | 2.11 | 5 | 35.8 | 0.3918 | 100.49 | 0.8 | 1.3 | 0 | 38.91 | 0.10712 | 38.77 | 0 | 0.11895 | 34.77 | 0.0039994 | 0.11887 | 34.1 | 0.0071285 | 100 | 8210 | 100.39 | 40.37
2892 | 2024-03-29 14:00 | March | 876.4 | 0 | 0 | 0 | 111 | 2.03 | 4.83 | 35.77 | 0.38989 | 100.47 | 1 | 1.5 | 0 | 38.65 | 0.10704 | 39.17 | 0 | 0.11887 | 34.93 | 0.0039994 | 0.11883 | 34.1 | 0.0073961 | 100 | 8212 | 100.37 | 39.98
2893 | 2024-03-29 14:15 | March | 832.5 | 0 | 0 | 0 | 76 | 1.99 | 4.88 | 35.89 | 0.38445 | 100.45 | 0.9 | 1.3 | 0 | 38.7 | 0.10712 | 39.56 | 0 | 0.11883 | 35.07 | 0.0039994 | 0.11891 | 34.18 | 0.0074645 | 100 | 8207 | 100.35 | 40
2894 | 2024-03-29 14:30 | March | 787 | 0 | 0 | 0 | 83 | 1.76 | 4.47 | 35.91 | 0.38707 | 100.43 | 1 | 1.3 | 0 | 38.76 | 0.10697 | 39.91 | 0 | 0.11891 | 35.24 | 0.0040644 | 0.11887 | 34.2 | 0.0076033 | 100 | 8202 | 100.33 | 39.83
2895 | 2024-03-29 14:45 | March | 734.4 | 0 | 0 | 0 | 88 | 2.43 | 5.25 | 35.89 | 0.38123 | 100.43 | 1 | 1.2 | 0 | 38.74 | 0.10708 | 40.24 | 0 | 0.11895 | 35.39 | 0.0040644 | 0.11895 | 34.2 | 0.0073961 | 100 | 8198 | 100.33 | 39.77
2896 | 2024-03-29 15:00 | March | 678.5 | 0 | 0 | 0 | 95 | 1.99 | 4.26 | 35.72 | 0.38823 | 100.43 | 1.1 | 1.2 | 0 | 38.45 | 0.10712 | 40.53 | 0 | 0.11899 | 35.55 | 0.0040644 | 0.1188 | 34.29 | 0.0076736 | 100 | 8194 | 100.33 | 39.33
2897 | 2024-03-29 15:15 | March | 620.1 | 0 | 0 | 0 | 102 | 2.19 | 4.06 | 35.35 | 0.40932 | 100.42 | 1.1 | 1.3 | 0 | 38.27 | 0.10716 | 40.81 | 0 | 0.11895 | 35.73 | 0.0039355 | 0.11883 | 34.3 | 0.0074645 | 100 | 8193 | 100.32 | 39.11
2898 | 2024-03-29 15:30 | March | 557.6 | 0 | 0 | 0 | 90 | 2.28 | 5.29 | 35.19 | 0.41718 | 100.41 | 1 | 1.3 | 0 | 37.88 | 0.10712 | 41.03 | 0 | 0.11903 | 35.88 | 0.0040644 | 0.11895 | 34.37 | 0.0076736 | 100 | 8175 | 100.3 | 38.68
2899 | 2024-03-29 15:45 | March | 492.7 | 0 | 0 | 0 | 95 | 2.15 | 4.61 | 34.94 | 0.42121 | 100.41 | 0.8 | 1.3 | 0 | 37.64 | 0.10708 | 41.23 | 0 | 0.11907 | 36.05 | 0.0041976 | 0.11895 | 34.4 | 0.0075336 | 100 | 8174 | 100.3 | 38.36
2900 | 2024-03-29 16:00 | March | 425.5 | 0 | 0 | 0 | 92 | 2.45 | 4.7 | 34.55 | 0.42349 | 100.4 | 1.1 | 1.4 | 0 | 37.25 | 0.10712 | 41.39 | 0 | 0.11903 | 36.21 | 0.0041976 | 0.11895 | 34.49 | 0.0074645 | 100 | 8169 | 100.3 | 37.78
2901 | 2024-03-29 16:15 | March | 356 | 0 | 0 | 0 | 96 | 2.07 | 4.79 | 34.61 | 0.41681 | 100.4 | 0.8 | 1.4 | 0 | 36.87 | 0.10716 | 41.52 | 0 | 0.11899 | 36.35 | 0.0042658 | 0.11895 | 34.53 | 0.007925 | 100 | 8164 | 100.3 | 37.26
2902 | 2024-03-29 16:30 | March | 284.1 | 0 | 0 | 0 | 97 | 2.01 | 5.34 | 33.94 | 0.42643 | 100.41 | 1 | 1.4 | 0 | 36.41 | 0.10712 | 41.6 | 0 | 0.11899 | 36.5 | 0.0041976 | 0.11887 | 34.6 | 0.0079983 | 100 | 8154 | 100.3 | 36.68
2903 | 2024-03-29 16:45 | March | 217.3 | 0 | 0 | 0 | 103 | 1.72 | 4.81 | 33.85 | 0.421 | 100.42 | 0.7 | 1.4 | 0 | 35.85 | 0.10716 | 41.67 | 0 | 0.11899 | 36.65 | 0.0043954 | 0.11883 | 34.68 | 0.0077983 | 100 | 8150 | 100.31 | 36.06
2904 | 2024-03-29 17:00 | March | 95.9 | 0 | 0 | 0 | 102 | 1.88 | 4.15 | 33.37 | 0.42272 | 100.43 | 0.9 | 1.3 | 0 | 35 | 0.10693 | 41.7 | 0 | 0.11907 | 36.77 | 0.0042658 | 0.11887 | 34.74 | 0.0077983 | 100 | 8141 | 100.31 | 35.04
2905 | 2024-03-29 17:15 | March | 66.3 | 0 | 0 | 0 | 105 | 1.83 | 4.39 | 32.72 | 0.42289 | 100.44 | 0.8 | 1.3 | 0 | 33.92 | 0.10704 | 41.61 | 0 | 0.11899 | 36.89 | 0.0043954 | 0.11887 | 34.8 | 0.0079983 | 100 | 8121 | 100.31 | 33.95
2906 | 2024-03-29 17:30 | March | 53.5 | 0 | 0 | 0 | 96 | 1.86 | 4.38 | 32.02 | 0.46136 | 100.44 | 0.6 | 1.4 | 0 | 32.91 | 0.10697 | 41.56 | 0 | 0.11903 | 37.01 | 0.0046026 | 0.11876 | 34.89 | 0.0079983 | 100 | 8125 | 100.31 | 33.03
2907 | 2024-03-29 17:45 | March | 40.3 | 0 | 0 | 0 | 103 | 1.4 | 3.47 | 31.36 | 0.4879 | 100.45 | 0.8 | 1.3 | 0 | 32.07 | 0.10689 | 41.44 | 0 | 0.11907 | 37.1 | 0.0044668 | 0.11876 | 34.96 | 0.007925 | 100 | 8124 | 100.33 | 32.12
2908 | 2024-03-29 18:00 | March | 26.4 | 0 | 0 | 0 | 118 | 0.96 | 3.02 | 30.63 | 0.54138 | 100.46 | 0.7 | 1.4 | 0 | 31.32 | 0.10693 | 41.27 | 0 | 0.11903 | 37.19 | 0.0046026 | 0.11876 | 35.02 | 0.0079983 | 100 | 8120 | 100.34 | 31.36
2909 | 2024-03-29 18:15 | March | 11.3 | 0 | 0 | 0 | 121 | 0.9 | 2.61 | 29.76 | 0.59322 | 100.47 | 0.7 | 1.4 | 0 | 30.41 | 0.10685 | 41.07 | 0 | 0.11911 | 37.25 | 0.0046026 | 0.11876 | 35.1 | 0.007925 | 100 | 8117 | 100.35 | 30.4
2910 | 2024-03-29 18:30 | March | 1.2 | 0 | 0 | 0 | 120 | 0.66 | 1.76 | 29.02 | 0.63182 | 100.48 | 0.7 | 1.4 | 0 | 29.46 | 0.10681 | 40.86 | 0 | 0.11907 | 37.3 | 0.0046666 | 0.1188 | 35.18 | 0.0078705 | 100 | 8093 | 100.36 | 29.32
2911 | 2024-03-29 18:45 | March | 0 | 0 | 0 | 0 | 118 | 0.63 | 1.65 | 28.38 | 0.67772 | 100.5 | 0.6 | 1.4 | 0 | 28.58 | 0.10681 | 40.62 | 0 | 0.11903 | 37.37 | 0.0049317 | 0.11876 | 35.23 | 0.0077983 | 100 | 8106 | 100.37 | 28.41
2912 | 2024-03-29 19:00 | March | 0 | 0 | 0 | 0 | 155 | 0.37 | 1.12 | 27.79 | 0.72419 | 100.51 | 0.6 | 1.4 | 0 | 27.86 | 0.10681 | 40.39 | 0 | 0.11911 | 37.4 | 0.0048641 | 0.11872 | 35.3 | 0.0079983 | 100 | 8101 | 100.39 | 27.5
2913 | 2024-03-29 19:15 | March | 0 | 0 | 0 | 0 | 109 | 0.62 | 1.52 | 27.35 | 0.76286 | 100.52 | 0.6 | 1.4 | 0 | 27.23 | 0.10665 | 40.14 | 0 | 0.11911 | 37.4 | 0.0047315 | 0.11883 | 35.37 | 0.0079983 | 100 | 8101 | 100.4 | 26.79
2914 | 2024-03-29 19:30 | March | 0 | 0 | 0 | 0 | 121 | 0.5 | 1.23 | 26.92 | 0.79278 | 100.54 | 0.6 | 1.4 | 0 | 26.76 | 0.10669 | 39.89 | 0 | 0.11915 | 37.4 | 0.0048641 | 0.11876 | 35.4 | 0.007925 | 100 | 8080 | 100.42 | 26.25
2915 | 2024-03-29 19:45 | March | 0 | 0 | 0 | 0 | 105 | 0.65 | 1.29 | 26.74 | 0.81433 | 100.56 | 0.6 | 1.4 | 0 | 26.39 | 0.10669 | 39.61 | 0 | 0.11907 | 37.4 | 0.0048641 | 0.11876 | 35.49 | 0.0079983 | 100 | 8091 | 100.45 | 25.87
2916 | 2024-03-29 20:00 | March | 0 | 0 | 0 | 0 | 129 | 0.48 | 1.04 | 26.56 | 0.82732 | 100.58 | 0.5 | 1.4 | 0 | 26.09 | 0.10665 | 39.37 | 0 | 0.11899 | 37.4 | 0.0046666 | 0.11864 | 35.5 | 0.007925 | 100 | 8091 | 100.47 | 25.53
2917 | 2024-03-29 20:15 | March | 0 | 0 | 0 | 0 | 162 | 0.46 | 1.37 | 26.43 | 0.83949 | 100.59 | 0.6 | 1.4 | 0 | 25.89 | 0.10669 | 39.11 | 0 | 0.11899 | 37.4 | 0.0047973 | 0.11872 | 35.6 | 0.0079983 | 100 | 8085 | 100.48 | 25.21
2918 | 2024-03-29 20:30 | March | 0 | 0 | 0 | 0 | 129 | 0.62 | 1.77 | 26.23 | 0.85328 | 100.6 | 0.5 | 1.4 | 0 | 25.73 | 0.10669 | 38.85 | 0 | 0.11903 | 37.34 | 0.0046666 | 0.11872 | 35.6 | 0.007925 | 100 | 8082 | 100.49 | 24.94
2919 | 2024-03-29 20:45 | March | 0 | 0 | 0 | 0 | 122 | 0.65 | 1.57 | 26.15 | 0.86293 | 100.62 | 0.5 | 1.4 | 0 | 25.58 | 0.10673 | 38.6 | 0 | 0.11907 | 37.3 | 0.0047315 | 0.1188 | 35.65 | 0.0079983 | 100 | 8080 | 100.51 | 24.81
2920 | 2024-03-29 21:00 | March | 0 | 0 | 0 | 0 | 140 | 0.52 | 1.31 | 25.97 | 0.87723 | 100.64 | 0.6 | 1.4 | 0 | 25.5 | 0.10658 | 38.36 | 0 | 0.11903 | 37.29 | 0.004529 | 0.11876 | 35.7 | 0.0079983 | 100 | 8081 | 100.53 | 24.68
2921 | 2024-03-29 21:15 | March | 0 | 0 | 0 | 0 | 146 | 0.46 | 1.28 | 25.79 | 0.88573 | 100.66 | 0.5 | 1.4 | 0 | 25.28 | 0.10658 | 38.11 | 0 | 0.11903 | 37.2 | 0.0044668 | 0.11876 | 35.7 | 0.0079983 | 100 | 8071 | 100.55 | 24.44
2922 | 2024-03-29 21:30 | March | 0 | 0 | 0 | 0 | 152 | 0.36 | 1.45 | 25.63 | 0.89387 | 100.67 | 0.5 | 1.4 | 0 | 25.08 | 0.10665 | 37.88 | 0 | 0.11895 | 37.16 | 0.004529 | 0.11868 | 35.7 | 0.0079983 | 100 | 8075 | 100.57 | 24.32
2923 | 2024-03-29 21:45 | March | 0 | 0 | 0 | 0 | 147 | 0.28 | 0.63 | 25.34 | 0.90445 | 100.68 | 0.5 | 1.3 | 0 | 24.81 | 0.10662 | 37.66 | 0 | 0.11891 | 37.1 | 0.0044668 | 0.1188 | 35.75 | 0.0079983 | 100 | 8072 | 100.58 | 24.01
2924 | 2024-03-29 22:00 | March | 0 | 0 | 0 | 0 | 177 | 0.29 | 0.61 | 25.07 | 0.9169 | 100.69 | 0.4 | 1.4 | 0 | 24.53 | 0.1065 | 37.44 | 0 | 0.11895 | 37.05 | 0.0043351 | 0.11872 | 35.8 | 0.0079983 | 100 | 8070 | 100.59 | 23.68
2925 | 2024-03-29 22:15 | March | 0 | 0 | 0 | 0 | 170 | 0.45 | 1.26 | 24.97 | 0.92365 | 100.7 | 0.5 | 1.4 | 0 | 24.33 | 0.10662 | 37.22 | 0 | 0.11895 | 37 | 0.0041976 | 0.11876 | 35.8 | 0.0078705 | 100 | 8071 | 100.6 | 23.41
2926 | 2024-03-29 22:30 | March | 0 | 0 | 0 | 0 | 160 | 0.61 | 1.79 | 25.21 | 0.91678 | 100.72 | 0.5 | 1.4 | 0 | 24.31 | 0.10658 | 37.01 | 0 | 0.11891 | 36.9 | 0.0043954 | 0.11868 | 35.8 | 0.0079983 | 100 | 8069 | 100.62 | 23.44
2927 | 2024-03-29 22:45 | March | 0 | 0 | 0 | 0 | 159 | 0.75 | 1.96 | 25.42 | 0.9171 | 100.72 | 0.5 | 1.5 | 0 | 24.55 | 0.1065 | 36.81 | 0 | 0.11895 | 36.84 | 0.0041305 | 0.11864 | 35.8 | 0.0079983 | 100 | 8064 | 100.63 | 23.63
2928 | 2024-03-29 23:00 | March | 0 | 0 | 0 | 0 | 165 | 0.74 | 1.86 | 25.39 | 0.91997 | 100.73 | 0.4 | 1.4 | 0 | 24.63 | 0.1065 | 36.6 | 0 | 0.11903 | 36.78 | 0.0041305 | 0.11864 | 35.8 | 0.007925 | 100 | 8063 | 100.63 | 23.68
2929 | 2024-03-29 23:15 | March | 0 | 0 | 0 | 0 | 162 | 0.8 | 1.98 | 25.33 | 0.92326 | 100.73 | 0.5 | 1.4 | 0 | 24.65 | 0.10662 | 36.4 | 0 | 0.11895 | 36.7 | 0.0039994 | 0.11864 | 35.8 | 0.0079983 | 100 | 8061 | 100.63 | 23.67
2930 | 2024-03-29 23:30 | March | 0 | 0 | 0 | 0 | 167 | 0.96 | 2.06 | 25.33 | 0.92481 | 100.73 | 0.5 | 1.4 | 0 | 24.65 | 0.10658 | 36.21 | 0 | 0.11895 | 36.61 | 0.0042658 | 0.1186 | 35.8 | 0.0079983 | 100 | 8061 | 100.63 | 23.67
2931 | 2024-03-29 23:45 | March | 0 | 0 | 0 | 0 | 167 | 0.99 | 2.23 | 25.19 | 0.93223 | 100.73 | 0.5 | 1.4 | 0 | 24.66 | 0.10654 | 36.02 | 0 | 0.11891 | 36.54 | 0.0042658 | 0.11872 | 35.8 | 0.0079983 | 100 | 8059 | 100.63 | 23.66
2932 | 2024-03-30 | March | 0 | 0 | 0 | 0 | 167 | 0.85 | 1.48 | 24.97 | 0.93251 | 100.73 | 0.5 | 1.4 | 0 | 24.53 | 0.10654 | 35.84 | 0 | 0.11887 | 36.47 | 0.0041305 | 0.11872 | 35.76 | 0.007925 | 100 | 8059 | 100.63 | 23.55
2933 | 2024-03-30 00:15 | March | 0 | 0 | 0 | 0 | 186 | 0.75 | 1.25 | 24.57 | 0.94209 | 100.71 | 0.5 | 1.4 | 0 | 24.27 | 0.10654 | 35.66 | 0 | 0.11899 | 36.39 | 0.0041305 | 0.11856 | 35.7 | 0.0079983 | 100 | 8041 | 100.61 | 23.42
2934 | 2024-03-30 00:30 | March | 0 | 0 | 0 | 0 | 182 | 0.85 | 1.15 | 24.14 | 0.94573 | 100.7 | 0.5 | 1.4 | 0 | 23.87 | 0.10658 | 35.5 | 0 | 0.11887 | 36.3 | 0.0039994 | 0.11868 | 35.7 | 0.0079983 | 100 | 8041 | 100.6 | 23.15
2935 | 2024-03-30 00:45 | March | 0 | 0 | 0 | 0 | 173 | 0.83 | 1.2 | 23.81 | 0.94804 | 100.68 | 0.4 | 1.4 | 0 | 23.51 | 0.10654 | 35.34 | 0 | 0.1188 | 36.21 | 0.0039994 | 0.11864 | 35.7 | 0.0079983 | 100 | 8042 | 100.58 | 22.74
2936 | 2024-03-30 01:00 | March | 0 | 0 | 0 | 0 | 176 | 0.79 | 1.31 | 23.69 | 0.94672 | 100.67 | 0.5 | 1.4 | 0 | 23.24 | 0.1065 | 35.17 | 0 | 0.11891 | 36.13 | 0.0041305 | 0.11868 | 35.7 | 0.0079983 | 100 | 8041 | 100.57 | 22.49
2937 | 2024-03-30 01:15 | March | 0 | 0 | 0 | 0 | 177 | 0.83 | 1.18 | 23.63 | 0.95117 | 100.66 | 0.5 | 1.4 | 0 | 23.15 | 0.1065 | 35.03 | 0 | 0.11891 | 36.06 | 0.0040644 | 0.11856 | 35.65 | 0.0079983 | 100 | 8041 | 100.56 | 22.36
2938 | 2024-03-30 01:30 | March | 0 | 0 | 0 | 0 | 175 | 0.54 | 1.09 | 23.39 | 0.95982 | 100.65 | 0.4 | 1.4 | 0 | 23 | 0.10646 | 34.85 | 0 | 0.11887 | 35.98 | 0.0039994 | 0.11852 | 35.6 | 0.007925 | 100 | 8039 | 100.55 | 22.23
2939 | 2024-03-30 01:45 | March | 0 | 0 | 0 | 0 | 168 | 0.33 | 0.67 | 23.05 | 0.96589 | 100.63 | 0.4 | 1.4 | 0 | 22.69 | 0.1065 | 34.7 | 0 | 0.11887 | 35.9 | 0.0039994 | 0.11864 | 35.6 | 0.0079983 | 100 | 8037 | 100.54 | 21.96
2940 | 2024-03-30 02:00 | March | 0 | 0 | 0 | 0 | 157 | 0.22 | 0.49 | 22.86 | 0.96809 | 100.63 | 0.4 | 1.4 | 0 | 22.47 | 0.1065 | 34.55 | 0 | 0.11883 | 35.8 | 0.0039994 | 0.11868 | 35.6 | 0.0079983 | 100 | 8039 | 100.53 | 21.75
2941 | 2024-03-30 02:15 | March | 0 | 0 | 0 | 0 | 164 | 0.32 | 0.56 | 22.64 | 0.97126 | 100.62 | 0.4 | 1.4 | 0 | 22.24 | 0.10658 | 34.39 | 0 | 0.11887 | 35.73 | 0.0039994 | 0.1186 | 35.52 | 0.007925 | 100 | 8037 | 100.52 | 21.58
2942 | 2024-03-30 02:30 | March | 0 | 0 | 0 | 0 | 175 | 0.47 | 0.88 | 22.52 | 0.96919 | 100.61 | 0.4 | 1.4 | 0 | 22.03 | 0.10646 | 34.25 | 0 | 0.11887 | 35.65 | 0.0040644 | 0.1186 | 35.5 | 0.0078705 | 100 | 8035 | 100.52 | 21.28
2943 | 2024-03-30 02:45 | March | 0 | 0 | 0 | 0 | 170 | 0.79 | 1.15 | 22.88 | 0.95902 | 100.61 | 0.4 | 1.4 | 0 | 22.13 | 0.10646 | 34.09 | 0 | 0.11883 | 35.57 | 0.0039994 | 0.11856 | 35.5 | 0.007925 | 100 | 8036 | 100.51 | 21.33
2944 | 2024-03-30 03:00 | March | 0 | 0 | 0 | 0 | 169 | 0.72 | 1.62 | 23.11 | 0.96487 | 100.6 | 0.4 | 1.4 | 0 | 22.43 | 0.10658 | 33.95 | 0 | 0.11876 | 35.49 | 0.0039994 | 0.1186 | 35.41 | 0.0078705 | 100 | 8036 | 100.5 | 21.61
2945 | 2024-03-30 03:15 | March | 0 | 0 | 0 | 0 | 174 | 0.5 | 0.88 | 23 | 0.97416 | 100.59 | 0.4 | 1.4 | 0 | 22.49 | 0.10638 | 33.79 | 0 | 0.11883 | 35.4 | 0.0038637 | 0.1186 | 35.4 | 0.007925 | 100 | 8034 | 100.5 | 21.68
2946 | 2024-03-30 03:30 | March | 0 | 0 | 0 | 0 | 167 | 0.67 | 1.06 | 23.08 | 0.97265 | 100.59 | 0.4 | 1.4 | 0 | 22.49 | 0.10642 | 33.65 | 0 | 0.11891 | 35.31 | 0.0037325 | 0.11864 | 35.39 | 0.0078705 | 100 | 8033 | 100.49 | 21.7
2947 | 2024-03-30 03:45 | March | 0 | 0 | 0 | 0 | 166 | 0.39 | 0.61 | 22.93 | 0.97973 | 100.59 | 0.4 | 1.5 | 0 | 22.47 | 0.10646 | 33.51 | 0 | 0.11883 | 35.23 | 0.0039355 | 0.11868 | 35.3 | 0.0077983 | 100 | 8031 | 100.49 | 21.67
2948 | 2024-03-30 04:00 | March | 0 | 0 | 0 | 0 | 179 | 0.52 | 1.09 | 22.93 | 0.97544 | 100.59 | 0.4 | 1.4 | 0 | 22.39 | 0.10654 | 33.37 | 0 | 0.1188 | 35.16 | 0.0038637 | 0.11864 | 35.3 | 0.0077983 | 100 | 8030 | 100.5 | 21.59
2949 | 2024-03-30 04:15 | March | 0 | 0 | 0 | 0 | 183 | 0.77 | 1.26 | 23.07 | 0.97217 | 100.59 | 0.4 | 1.4 | 0 | 22.47 | 0.10654 | 33.25 | 0 | 0.1188 | 35.08 | 0.0039355 | 0.11868 | 35.26 | 0.0077983 | 100 | 8023 | 100.5 | 21.73
2950 | 2024-03-30 04:30 | March | 0 | 0 | 0 | 0 | 179 | 0.86 | 1.37 | 23.09 | 0.97666 | 100.6 | 0.4 | 1.4 | 0 | 22.57 | 0.10646 | 33.13 | 0 | 0.1188 | 35 | 0.0039994 | 0.11872 | 35.2 | 0.007925 | 100 | 8024 | 100.5 | 21.9
2951 | 2024-03-30 04:45 | March | 0 | 0 | 0 | 0 | 174 | 0.81 | 1.48 | 23.01 | 0.98318 | 100.6 | 0.4 | 1.4 | 0 | 22.59 | 0.1065 | 32.98 | 0 | 0.1188 | 34.9 | 0.0038637 | 0.11864 | 35.2 | 0.0078705 | 100 | 8026 | 100.5 | 21.94
2952 | 2024-03-30 05:00 | March | 0 | 0 | 0 | 0 | 165 | 0.37 | 0.83 | 22.76 | 0.98987 | 100.61 | 0.4 | 1.4 | 0 | 22.45 | 0.10638 | 32.87 | 0 | 0.11887 | 34.82 | 0.0038637 | 0.11864 | 35.11 | 0.0076736 | 100 | 8026 | 100.51 | 21.84
2953 | 2024-03-30 05:15 | March | 0 | 0 | 0 | 0 | 167 | 0.42 | 0.93 | 22.71 | 0.98382 | 100.62 | 0.4 | 1.4 | 0 | 22.31 | 0.1065 | 32.77 | 0 | 0.11872 | 34.75 | 0.0039355 | 0.11864 | 35.1 | 0.0077268 | 100 | 8026 | 100.52 | 21.66
2954 | 2024-03-30 05:30 | March | 0 | 0 | 0 | 0 | 149 | 0.27 | 0.54 | 22.55 | 0.98793 | 100.63 | 0.4 | 1.4 | 0 | 22.21 | 0.1065 | 32.66 | 0 | 0.11868 | 34.67 | 0.0039355 | 0.11872 | 35.04 | 0.0076033 | 100 | 8021 | 100.53 | 21.64
2955 | 2024-03-30 05:45 | March | 0 | 0 | 0 | 0 | 152 | 0.4 | 0.82 | 22.53 | 0.98253 | 100.64 | 0.5 | 1.4 | 0 | 22.11 | 0.10654 | 32.56 | 0 | 0.11876 | 34.6 | 0.0038637 | 0.1186 | 35 | 0.0074645 | 100 | 8020 | 100.54 | 21.58
2956 | 2024-03-30 06:00 | March | 0.2 | 0.017021 | 0 | 0 | 164 | 0.66 | 1.15 | 22.69 | 0.97703 | 100.64 | 0.4 | 1.4 | 1.0213 | 22.19 | 0.10654 | 32.45 | 0 | 0.11876 | 34.5 | 0.0039355 | 0.11872 | 34.97 | 0.0076033 | 100 | 8018 | 100.55 | 21.56
2957 | 2024-03-30 06:15 | March | 4.9 | 0 | 0 | 0 | 158 | 0.38 | 0.62 | 22.65 | 0.98559 | 100.66 | 0.4 | 1.4 | 0 | 22.27 | 0.10662 | 32.35 | 0 | 0.1188 | 34.43 | 0.0038637 | 0.11868 | 34.9 | 0.0075336 | 100 | 8016 | 100.56 | 21.68
2958 | 2024-03-30 06:30 | March | 21.7 | 0 | 0 | 0 | 153 | 0.24 | 0.5 | 22.65 | 0.9885 | 100.67 | 0.4 | 1.4 | 0 | 22.32 | 0.10662 | 32.25 | 0 | 0.1188 | 34.36 | 0.0038637 | 0.11872 | 34.89 | 0.0075336 | 100 | 8015 | 100.57 | 21.75
2959 | 2024-03-30 06:45 | March | 34.9 | 0 | 0 | 0 | 173 | 0.56 | 1.25 | 23.07 | 0.98352 | 100.68 | 0.4 | 1.4 | 0 | 22.65 | 0.10654 | 32.17 | 0 | 0.11876 | 34.3 | 0.0038637 | 0.11872 | 34.8 | 0.0075336 | 100 | 8014 | 100.59 | 22
2960 | 2024-03-30 07:00 | March | 59.2 | 0.017021 | 0 | 0 | 162 | 0.46 | 1.04 | 23.63 | 0.98649 | 100.69 | 0.5 | 1.4 | 1.0213 | 23.26 | 0.1065 | 32.08 | 0 | 0.1188 | 34.2 | 0.0038019 | 0.11864 | 34.8 | 0.0073282 | 100 | 8017 | 100.6 | 22.53
2961 | 2024-03-30 07:15 | March | 54.7 | 0.034043 | 0 | 0 | 137 | 0.42 | 1.18 | 24.37 | 0.97902 | 100.71 | 0.5 | 1.4 | 1.0213 | 23.88 | 0.1065 | 32 | 0 | 0.11876 | 34.14 | 0.0036644 | 0.11868 | 34.71 | 0.0073961 | 100 | 8017 | 100.62 | 23.17
2962 | 2024-03-30 07:30 | March | 195 | 0 | 0 | 0 | 131 | 0.78 | 1.7 | 25.27 | 0.97878 | 100.69 | 0.5 | 1.4 | 0 | 24.85 | 0.1065 | 31.9 | 0 | 0.1188 | 34.08 | 0.0033963 | 0.11872 | 34.7 | 0.0076033 | 100 | 8011 | 100.63 | 23.75
2963 | 2024-03-30 07:45 | March | 349.3 | 0.017021 | 0 | 0 | 117 | 0.69 | 1.71 | 26.18 | 0.99804 | 100.66 | 0.6 | 1.5 | 1.0213 | 27.17 | 0.10658 | 31.85 | 0 | 0.11876 | 34 | 0.0035975 | 0.11868 | 34.63 | 0.0074645 | 100 | 8019 | 100.64 | 24.72
2964 | 2024-03-30 08:00 | March | 409.6 | 0 | 0 | 0 | 115 | 0.87 | 2.53 | 27.43 | 0.95165 | 100.67 | 0.6 | 1.4 | 0 | 29.39 | 0.10654 | 31.8 | 0 | 0.11872 | 33.92 | 0.0037325 | 0.11872 | 34.6 | 0.0071945 | 100 | 8029 | 100.66 | 26.11
2965 | 2024-03-30 08:15 | March | 466.5 | 0 | 0 | 0 | 123 | 1.12 | 2.42 | 28.62 | 0.85827 | 100.68 | 0.8 | 1.4 | 0 | 31.13 | 0.1065 | 31.8 | 0 | 0.11872 | 33.87 | 0.0035975 | 0.11868 | 34.55 | 0.0070632 | 100 | 8037 | 100.67 | 28.07
2966 | 2024-03-30 08:30 | March | 523.3 | 0 | 0 | 0 | 126 | 1.47 | 2.88 | 29.28 | 0.803 | 100.7 | 0.8 | 1.5 | 0 | 32.35 | 0.10662 | 31.8 | 0 | 0.11876 | 33.8 | 0.0036644 | 0.11876 | 34.5 | 0.0071285 | 100 | 8048 | 100.69 | 29.95
2967 | 2024-03-30 08:45 | March | 584.3 | 0 | 0 | 0 | 113 | 1.41 | 3.05 | 29.72 | 0.77929 | 100.72 | 0.7 | 1.4 | 0 | 33.33 | 0.10662 | 31.8 | 0 | 0.11876 | 33.73 | 0.0035975 | 0.11876 | 34.47 | 0.0070632 | 100 | 8064 | 100.71 | 31.32
2968 | 2024-03-30 09:00 | March | 649.1 | 0 | 0 | 0 | 106 | 1.77 | 3.84 | 30.28 | 0.74743 | 100.75 | 0.7 | 1.4 | 0 | 34.07 | 0.10658 | 31.86 | 0 | 0.11872 | 33.7 | 0.0034674 | 0.11876 | 34.4 | 0.0072611 | 100 | 8077 | 100.73 | 32.48
2969 | 2024-03-30 09:15 | March | 702.3 | 0 | 0 | 0 | 91 | 1.68 | 3.76 | 30.91 | 0.7042 | 100.76 | 0.8 | 1.3 | 0 | 34.69 | 0.10662 | 31.99 | 0 | 0.11868 | 33.61 | 0.0035318 | 0.11876 | 34.4 | 0.0072611 | 100 | 8089 | 100.74 | 33.34
2970 | 2024-03-30 09:30 | March | 729.8 | 0 | 0 | 0 | 113 | 1.87 | 4 | 30.91 | 0.69726 | 100.78 | 0.7 | 1.4 | 0 | 35.07 | 0.10662 | 32.17 | 0 | 0.11876 | 33.6 | 0.0032659 | 0.11876 | 34.31 | 0.0073961 | 100 | 8084 | 100.75 | 34.03
2971 | 2024-03-30 09:45 | March | 833.6 | 0 | 0 | 0 | 140 | 1.72 | 3.91 | 31.57 | 0.67436 | 100.78 | 0.9 | 1.4 | 0 | 35.33 | 0.10658 | 32.39 | 0 | 0.11868 | 33.55 | 0.0033343 | 0.11876 | 34.3 | 0.0073282 | 100 | 8120 | 100.75 | 34.81
2972 | 2024-03-30 10:00 | March | 849.3 | 0 | 0 | 0 | 98 | 2.15 | 4.3 | 31.81 | 0.66184 | 100.78 | 0.8 | 1.4 | 0 | 35.77 | 0.10665 | 32.66 | 0 | 0.11868 | 33.5 | 0.0034674 | 0.11883 | 34.25 | 0.0071945 | 100 | 8129 | 100.75 | 35.51
2973 | 2024-03-30 10:15 | March | 866.1 | 0 | 0 | 0 | 135 | 1.5 | 3.65 | 32.46 | 0.62853 | 100.78 | 1 | 1.5 | 0 | 36.09 | 0.10658 | 32.96 | 0 | 0.11868 | 33.5 | 0.0034674 | 0.11883 | 34.2 | 0.0072611 | 100 | 8144 | 100.74 | 35.98
2974 | 2024-03-30 10:30 | March | 903.2 | 0 | 0 | 0 | 102 | 1.97 | 4.12 | 32.53 | 0.62197 | 100.78 | 0.9 | 1.4 | 0 | 36.57 | 0.10665 | 33.29 | 0 | 0.11868 | 33.5 | 0.0035975 | 0.11883 | 34.2 | 0.0070632 | 100 | 8155 | 100.74 | 36.63
2975 | 2024-03-30 10:45 | March | 875.7 | 0 | 0 | 0 | 86 | 2.01 | 4.31 | 32.56 | 0.60869 | 100.79 | 1.1 | 1.4 | 0 | 36.23 | 0.10677 | 33.66 | 0 | 0.11872 | 33.5 | 0.0034674 | 0.1188 | 34.12 | 0.0071945 | 100 | 8160 | 100.74 | 36.49
2976 | 2024-03-30 11:00 | March | 1005.7 | 0 | 0 | 0 | 133 | 1.69 | 4.05 | 32.74 | 0.59609 | 100.78 | 0.8 | 1.4 | 0 | 36.67 | 0.10665 | 34.04 | 0 | 0.11868 | 33.57 | 0.0034674 | 0.11887 | 34.1 | 0.0071285 | 100 | 8175 | 100.72 | 37.11
2977 | 2024-03-30 11:15 | March | 920.9 | 0 | 0 | 0 | 115 | 1.66 | 3.6 | 33.55 | 0.55919 | 100.77 | 1 | 1.3 | 0 | 36.87 | 0.10669 | 34.44 | 0 | 0.11868 | 33.6 | 0.0035318 | 0.11883 | 34.1 | 0.0070632 | 100 | 8184 | 100.7 | 37.68
2978 | 2024-03-30 11:30 | March | 942.5 | 0 | 0 | 0 | 132 | 1.9 | 3.64 | 33.19 | 0.56233 | 100.76 | 0.9 | 1.5 | 0 | 37.02 | 0.10665 | 34.86 | 0 | 0.11868 | 33.66 | 0.0035318 | 0.11883 | 34.06 | 0.0070632 | 100 | 8196 | 100.69 | 37.92
2979 | 2024-03-30 11:45 | March | 833.2 | 0 | 0 | 0 | 141 | 1.64 | 3.77 | 33.5 | 0.54201 | 100.75 | 1 | 1.5 | 0 | 36.87 | 0.10677 | 35.29 | 0 | 0.11864 | 33.71 | 0.0031989 | 0.11883 | 34 | 0.0069984 | 100 | 8197 | 100.68 | 38.13
2980 | 2024-03-30 12:00 | March | 906.2 | 0 | 0 | 0 | 128 | 1.75 | 4.54 | 34.11 | 0.53207 | 100.75 | 1 | 1.4 | 0 | 37.17 | 0.10673 | 35.75 | 0 | 0.11868 | 33.8 | 0.0035318 | 0.1188 | 34 | 0.0071285 | 100 | 8199 | 100.67 | 38.49
2981 | 2024-03-30 12:15 | March | 1090.5 | 0 | 0 | 0 | 117 | 1.75 | 3.97 | 33.95 | 0.54287 | 100.72 | 0.9 | 1.3 | 0 | 37.14 | 0.10677 | 36.19 | 0 | 0.11864 | 33.9 | 0.0037325 | 0.1188 | 34 | 0.0070632 | 100 | 8206 | 100.64 | 38.6
2982 | 2024-03-30 12:30 | March | 1080.5 | 0 | 0 | 0 | 119 | 2.05 | 4.59 | 34.12 | 0.53924 | 100.7 | 0.9 | 1.2 | 0 | 37.28 | 0.10677 | 36.63 | 0 | 0.11868 | 33.99 | 0.0037325 | 0.11883 | 34 | 0.0069984 | 100 | 8218 | 100.61 | 39
2983 | 2024-03-30 12:45 | March | 1030.9 | 0 | 0 | 0 | 126 | 2.32 | 3.95 | 34.15 | 0.53461 | 100.66 | 0.9 | 1.5 | 0 | 37.2 | 0.10681 | 37.07 | 0 | 0.11876 | 34.12 | 0.0037325 | 0.11883 | 34 | 0.0070632 | 100 | 8221 | 100.57 | 39
2984 | 2024-03-30 13:00 | March | 1032.3 | 0 | 0 | 0 | 136 | 2.11 | 4.63 | 34.24 | 0.53398 | 100.64 | 0.8 | 1.3 | 0 | 37.13 | 0.10681 | 37.51 | 0 | 0.11876 | 34.23 | 0.0035318 | 0.11887 | 34 | 0.0070632 | 100 | 8221 | 100.54 | 39.03
2985 | 2024-03-30 13:15 | March | 1040.2 | 0 | 0 | 0 | 116 | 2.12 | 4.52 | 34.73 | 0.51873 | 100.6 | 1 | 1.3 | 0 | 37.38 | 0.10685 | 37.95 | 0 | 0.11883 | 34.36 | 0.0038019 | 0.11887 | 34 | 0.0071285 | 100 | 8225 | 100.51 | 39.09
2986 | 2024-03-30 13:30 | March | 1008.9 | 0 | 0 | 0 | 111 | 2.15 | 4.93 | 34.98 | 0.51675 | 100.57 | 1 | 1.3 | 0 | 37.71 | 0.10681 | 38.39 | 0 | 0.1188 | 34.5 | 0.0037325 | 0.11887 | 34 | 0.0069984 | 100 | 8223 | 100.48 | 39.33
2987 | 2024-03-30 13:45 | March | 967.7 | 0 | 0 | 0 | 111 | 2.2 | 5.45 | 34.96 | 0.51875 | 100.54 | 1 | 1.3 | 0 | 37.99 | 0.10685 | 38.81 | 0 | 0.11883 | 34.65 | 0.0038637 | 0.11891 | 34 | 0.0070632 | 100 | 8227 | 100.45 | 39.55
2988 | 2024-03-30 14:00 | March | 940.6 | 0 | 0 | 0 | 111 | 2.11 | 4.77 | 35.17 | 0.50871 | 100.51 | 1 | 1.2 | 0 | 38.04 | 0.10669 | 39.22 | 0 | 0.11887 | 34.81 | 0.0038637 | 0.11891 | 34.07 | 0.0069984 | 100 | 8222 | 100.43 | 39.48
2989 | 2024-03-30 14:15 | March | 917.6 | 0 | 0 | 0 | 107 | 2.32 | 4.84 | 35.16 | 0.5067 | 100.49 | 1.2 | 1.5 | 0 | 38.25 | 0.10693 | 39.62 | 0 | 0.11883 | 34.96 | 0.0038637 | 0.11887 | 34.1 | 0.0071945 | 100 | 8222 | 100.4 | 39.59
2990 | 2024-03-30 14:30 | March | 869.9 | 0 | 0 | 0 | 92 | 2.4 | 4.5 | 35.22 | 0.50502 | 100.47 | 1 | 1.5 | 0 | 38.17 | 0.10681 | 40.01 | 0 | 0.11883 | 35.15 | 0.0038637 | 0.11887 | 34.1 | 0.0071285 | 100 | 8213 | 100.38 | 39.42
2991 | 2024-03-30 14:45 | March | 789.9 | 0 | 0 | 0 | 106 | 2.23 | 6.17 | 35.18 | 0.50631 | 100.46 | 1 | 1.4 | 0 | 38.03 | 0.10697 | 40.35 | 0 | 0.11883 | 35.31 | 0.0039994 | 0.11887 | 34.18 | 0.0071285 | 100 | 8213 | 100.37 | 39.27
2992 | 2024-03-30 15:00 | March | 722.9 | 0 | 0 | 0 | 91 | 2.57 | 6.63 | 34.98 | 0.51248 | 100.44 | 1 | 1.2 | 0 | 37.89 | 0.107 | 40.67 | 0 | 0.11887 | 35.48 | 0.0039355 | 0.11883 | 34.2 | 0.0071285 | 100 | 8209 | 100.35 | 39.01
2993 | 2024-03-30 15:15 | March | 656.1 | 0 | 0 | 0 | 84 | 2.99 | 6.35 | 34.76 | 0.52165 | 100.44 | 1.1 | 1.4 | 0 | 37.54 | 0.107 | 40.97 | 0 | 0.11891 | 35.65 | 0.0039994 | 0.11887 | 34.26 | 0.0071945 | 100 | 8206 | 100.34 | 38.5
2994 | 2024-03-30 15:30 | March | 584.9 | 0 | 0 | 0 | 91 | 2.67 | 5.91 | 34.5 | 0.52211 | 100.43 | 0.7 | 1.4 | 0 | 37.2 | 0.10689 | 41.21 | 0 | 0.11891 | 35.83 | 0.0039994 | 0.11883 | 34.3 | 0.0076033 | 100 | 8196 | 100.34 | 38.17
2995 | 2024-03-30 15:45 | March | 508.6 | 0 | 0 | 0 | 95 | 2.37 | 5.34 | 34.23 | 0.53836 | 100.43 | 1.1 | 1.3 | 0 | 36.85 | 0.10689 | 41.43 | 0 | 0.11895 | 36 | 0.0040644 | 0.11883 | 34.38 | 0.0072611 | 100 | 8191 | 100.34 | 37.66
2996 | 2024-03-30 16:00 | March | 440 | 0 | 0 | 0 | 95 | 2.61 | 6.58 | 34.12 | 0.53047 | 100.43 | 1.5 | 1.2 | 0 | 36.54 | 0.10693 | 41.61 | 0 | 0.11895 | 36.16 | 0.0039994 | 0.11876 | 34.41 | 0.0073961 | 100 | 8184 | 100.34 | 37.21
2997 | 2024-03-30 16:15 | March | 364.1 | 0 | 0 | 0 | 85 | 2.84 | 6.9 | 33.62 | 0.55029 | 100.42 | 1 | 1.3 | 0 | 36.1 | 0.10685 | 41.75 | 0 | 0.11887 | 36.34 | 0.0041305 | 0.1188 | 34.5 | 0.0076736 | 100 | 8177 | 100.33 | 36.63
2998 | 2024-03-30 16:30 | March | 293.6 | 0 | 0 | 0 | 85 | 2.74 | 5.12 | 33.43 | 0.56432 | 100.43 | 0.9 | 1.3 | 0 | 35.73 | 0.10693 | 41.83 | 0 | 0.11891 | 36.49 | 0.0041305 | 0.11887 | 34.57 | 0.0074645 | 100 | 8163 | 100.33 | 36.12
2999 | 2024-03-30 16:45 | March | 222.2 | 0 | 0 | 0 | 86 | 2.61 | 5.48 | 33.09 | 0.57696 | 100.43 | 1.1 | 1.5 | 0 | 35.23 | 0.10685 | 41.9 | 0 | 0.11903 | 36.65 | 0.0041976 | 0.11883 | 34.63 | 0.0077268 | 100 | 8159 | 100.34 | 35.45
3000 | 2024-03-30 17:00 | March | 91 | 0 | 0 | 0 | 83 | 2.87 | 6.07 | 32.54 | 0.58326 | 100.45 | 1.1 | 1.1 | 0 | 34.27 | 0.10685 | 41.9 | 0 | 0.11899 | 36.77 | 0.0040644 | 0.11883 | 34.7 | 0.0076736 | 100 | 8153 | 100.35 | 34.43
3001 | 2024-03-30 17:15 | March | 55.1 | 0 | 0 | 0 | 91 | 2.33 | 4.41 | 32.13 | 0.59337 | 100.48 | 1 | 1.3 | 0 | 33.21 | 0.10677 | 41.9 | 0 | 0.11899 | 36.92 | 0.0041305 | 0.11872 | 34.8 | 0.0077268 | 100 | 8150 | 100.37 | 33.45
3002 | 2024-03-30 17:30 | March | 47 | 0 | 0 | 0 | 90 | 2.17 | 5.31 | 31.73 | 0.61572 | 100.5 | 0.9 | 1.4 | 0 | 32.47 | 0.10681 | 41.8 | 0 | 0.11891 | 37.03 | 0.0041976 | 0.1188 | 34.87 | 0.0077268 | 100 | 8137 | 100.39 | 32.77
3003 | 2024-03-30 17:45 | March | 37.1 | 0 | 0 | 0 | 79 | 2.3 | 5.95 | 31.17 | 0.64357 | 100.52 | 0.7 | 1.5 | 0 | 31.87 | 0.10665 | 41.69 | 0 | 0.11899 | 37.13 | 0.0042658 | 0.1188 | 34.94 | 0.0075336 | 100 | 8134 | 100.41 | 32.08
3004 | 2024-03-30 18:00 | March | 25.5 | 0 | 0 | 0 | 94 | 1.96 | 4.42 | 30.63 | 0.65939 | 100.55 | 0.7 | 1.3 | 0 | 31.28 | 0.10665 | 41.53 | 0 | 0.11899 | 37.22 | 0.0042658 | 0.11872 | 35.01 | 0.0076736 | 100 | 8129 | 100.43 | 31.41
3005 | 2024-03-30 18:15 | March | 11.7 | 0 | 0 | 0 | 90 | 2.03 | 4.24 | 30.06 | 0.6888 | 100.57 | 0.7 | 1.2 | 0 | 30.59 | 0.10662 | 41.33 | 0 | 0.11891 | 37.3 | 0.0041976 | 0.11876 | 35.1 | 0.007925 | 100 | 8125 | 100.45 | 30.7
3006 | 2024-03-30 18:30 | March | 1.4 | 0 | 0 | 0 | 97 | 1.57 | 3.57 | 29.62 | 0.71392 | 100.58 | 0.6 | 1.3 | 0 | 29.98 | 0.10658 | 41.11 | 0 | 0.11895 | 37.39 | 0.0042658 | 0.1188 | 35.19 | 0.0077268 | 100 | 8124 | 100.46 | 30
3007 | 2024-03-30 18:45 | March | 0 | 0 | 0 | 0 | 99 | 1.12 | 2.48 | 29.2 | 0.73488 | 100.6 | 0.6 | 1.4 | 0 | 29.43 | 0.10654 | 40.9 | 0 | 0.11895 | 37.41 | 0.0041305 | 0.11876 | 35.25 | 0.0078705 | 100 | 8115 | 100.49 | 29.45
3008 | 2024-03-30 19:00 | March | 0 | 0 | 0 | 0 | 107 | 0.94 | 2.05 | 28.89 | 0.74868 | 100.63 | 0.7 | 1.4 | 0 | 28.99 | 0.10654 | 40.66 | 0 | 0.11899 | 37.5 | 0.0043954 | 0.11872 | 35.3 | 0.0079983 | 100 | 8113 | 100.51 | 28.89
3009 | 2024-03-30 19:15 | March | 0 | 0 | 0 | 0 | 99 | 0.89 | 2.55 | 28.62 | 0.76356 | 100.64 | 0.7 | 1.4 | 0 | 28.63 | 0.10642 | 40.42 | 0 | 0.11899 | 37.5 | 0.0043351 | 0.11887 | 35.4 | 0.0078705 | 100 | 8103 | 100.53 | 28.46
3010 | 2024-03-30 19:30 | March | 0 | 0 | 0 | 0 | 105 | 0.96 | 2.11 | 28.38 | 0.7779 | 100.67 | 0.6 | 1.4 | 0 | 28.32 | 0.10646 | 40.19 | 0 | 0.11895 | 37.5 | 0.0043954 | 0.11872 | 35.44 | 0.0077983 | 100 | 8105 | 100.55 | 28.16
3011 | 2024-03-30 19:45 | March | 0 | 0 | 0 | 0 | 108 | 0.78 | 1.85 | 28.13 | 0.79455 | 100.68 | 0.6 | 1.4 | 0 | 28.09 | 0.10646 | 39.93 | 0 | 0.11891 | 37.5 | 0.0043954 | 0.11872 | 35.5 | 0.0079983 | 100 | 8102 | 100.57 | 27.81
3012 | 2024-03-30 20:00 | March | 0 | 0 | 0 | 0 | 100 | 0.77 | 1.97 | 27.94 | 0.80765 | 100.7 | 0.6 | 1.4 | 0 | 27.83 | 0.10642 | 39.69 | 0 | 0.11895 | 37.5 | 0.0043954 | 0.1188 | 35.57 | 0.0078705 | 100 | 8101 | 100.59 | 27.51
3013 | 2024-03-30 20:15 | March | 0 | 0 | 0 | 0 | 103 | 0.77 | 1.88 | 27.81 | 0.82129 | 100.72 | 0.6 | 1.4 | 0 | 27.65 | 0.10634 | 39.45 | 0 | 0.11891 | 37.5 | 0.0043954 | 0.11876 | 35.6 | 0.0079983 | 100 | 8100 | 100.61 | 27.29
3014 | 2024-03-30 20:30 | March | 0 | 0 | 0 | 0 | 119 | 0.6 | 1.61 | 27.61 | 0.83582 | 100.75 | 0.6 | 1.4 | 0 | 27.48 | 0.10642 | 39.21 | 0 | 0.11899 | 37.5 | 0.004529 | 0.11876 | 35.66 | 0.0079983 | 100 | 8098 | 100.64 | 27.05
3015 | 2024-03-30 20:45 | March | 0 | 0 | 0 | 0 | 104 | 0.71 | 1.37 | 27.55 | 0.84392 | 100.77 | 0.6 | 1.4 | 0 | 27.29 | 0.10631 | 38.99 | 0 | 0.11891 | 37.41 | 0.0042658 | 0.11868 | 35.7 | 0.007925 | 100 | 8092 | 100.67 | 26.91
3016 | 2024-03-30 21:00 | March | 0 | 0 | 0 | 0 | 130 | 0.51 | 1.12 | 27.46 | 0.85602 | 100.79 | 0.5 | 1.4 | 0 | 27.23 | 0.10638 | 38.77 | 0 | 0.11887 | 37.4 | 0.0043351 | 0.1188 | 35.7 | 0.0079983 | 100 | 8089 | 100.68 | 26.82
3017 | 2024-03-30 21:15 | March | 0 | 0 | 0 | 0 | 129 | 0.46 | 1.15 | 27.35 | 0.86375 | 100.81 | 0.6 | 1.4 | 0 | 27.1 | 0.10634 | 38.55 | 0 | 0.11891 | 37.37 | 0.0041305 | 0.11872 | 35.79 | 0.0079983 | 100 | 8087 | 100.7 | 26.64
3018 | 2024-03-30 21:30 | March | 0 | 0 | 0 | 0 | 172 | 0.34 | 0.82 | 27.17 | 0.87486 | 100.84 | 0.6 | 1.4 | 0 | 26.94 | 0.10642 | 38.35 | 0 | 0.11895 | 37.3 | 0.0042658 | 0.11872 | 35.8 | 0.007925 | 100 | 8087 | 100.73 | 26.42
3019 | 2024-03-30 21:45 | March | 0 | 0 | 0 | 0 | 162 | 0.34 | 0.7 | 27.06 | 0.88416 | 100.86 | 0.6 | 1.4 | 0 | 26.81 | 0.10646 | 38.15 | 0 | 0.11876 | 37.27 | 0.0040644 | 0.11872 | 35.8 | 0.0077983 | 100 | 8080 | 100.75 | 26.28
3020 | 2024-03-30 22:00 | March | 0 | 0 | 0 | 0 | 205 | 0.31 | 0.7 | 27.09 | 0.88344 | 100.87 | 0.5 | 1.4 | 0 | 26.71 | 0.10634 | 37.95 | 0 | 0.11883 | 37.2 | 0.0041305 | 0.11868 | 35.8 | 0.0079983 | 100 | 8077 | 100.77 | 26.15
3021 | 2024-03-30 22:15 | March | 0 | 0 | 0 | 0 | 174 | 0.5 | 0.92 | 27.16 | 0.88427 | 100.88 | 0.5 | 1.4 | 0 | 26.7 | 0.10654 | 37.75 | 0 | 0.11891 | 37.15 | 0.0042658 | 0.11864 | 35.85 | 0.0079983 | 100 | 8080 | 100.78 | 26.06
3022 | 2024-03-30 22:30 | March | 0 | 0 | 0 | 0 | 159 | 0.33 | 0.75 | 26.88 | 0.89554 | 100.88 | 0.5 | 1.4 | 0 | 26.61 | 0.10646 | 37.58 | 0 | 0.11887 | 37.1 | 0.0041305 | 0.11864 | 35.9 | 0.0079983 | 100 | 8078 | 100.77 | 26.01
3023 | 2024-03-30 22:45 | March | 0 | 0 | 0 | 0 | 160 | 0.31 | 1 | 26.82 | 0.90097 | 100.88 | 0.6 | 1.4 | 0 | 26.53 | 0.10642 | 37.41 | 0 | 0.11895 | 37.04 | 0.0043351 | 0.11856 | 35.9 | 0.0079983 | 100 | 8071 | 100.77 | 25.95
3024 | 2024-03-30 23:00 | March | 0 | 0 | 0 | 0 | 122 | 0.47 | 1.2 | 26.77 | 0.90476 | 100.87 | 0.6 | 1.4 | 0 | 26.43 | 0.10642 | 37.24 | 0 | 0.11883 | 37 | 0.0039994 | 0.11872 | 35.9 | 0.0079983 | 100 | 8070 | 100.77 | 25.88
3025 | 2024-03-30 23:15 | March | 0 | 0 | 0 | 0 | 200 | 0.47 | 1.29 | 26.66 | 0.90921 | 100.87 | 0.5 | 1.4 | 0 | 26.35 | 0.10642 | 37.06 | 0 | 0.11887 | 36.9 | 0.0041976 | 0.11856 | 35.9 | 0.0079983 | 100 | 8067 | 100.77 | 25.77
3026 | 2024-03-30 23:30 | March | 0 | 0 | 0 | 0 | 152 | 0.47 | 1.11 | 26.63 | 0.91569 | 100.87 | 0.6 | 1.3 | 0 | 26.35 | 0.10642 | 36.92 | 0 | 0.11883 | 36.87 | 0.0041976 | 0.11864 | 35.9 | 0.0078705 | 100 | 8069 | 100.77 | 25.73
3027 | 2024-03-30 23:45 | March | 0 | 0 | 0 | 0 | 156 | 0.37 | 0.78 | 26.44 | 0.92368 | 100.86 | 0.6 | 1.4 | 0 | 26.27 | 0.10642 | 36.76 | 0 | 0.11883 | 36.8 | 0.0039994 | 0.11868 | 35.9 | 0.0079983 | 100 | 8061 | 100.76 | 25.62
3028 | 2024-03-31 | March | 0 | 0 | 0 | 0 | 156 | 0.36 | 0.78 | 26.39 | 0.92612 | 100.85 | 0.6 | 1.4 | 0 | 26.11 | 0.10638 | 36.62 | 0 | 0.11887 | 36.72 | 0.0041305 | 0.11868 | 35.9 | 0.0079983 | 100 | 8068 | 100.75 | 25.46
3029 | 2024-03-31 00:15 | March | 0 | 0 | 0 | 0 | 166 | 0.84 | 1.66 | 26.48 | 0.92613 | 100.83 | 0.5 | 1.4 | 0 | 26.05 | 0.10634 | 36.47 | 0 | 0.11883 | 36.67 | 0.0039994 | 0.11864 | 35.9 | 0.007925 | 100 | 8047 | 100.73 | 25.55
3030 | 2024-03-31 00:30 | March | 0 | 0 | 0 | 0 | 175 | 1 | 1.91 | 26.44 | 0.9289 | 100.82 | 0.5 | 1.4 | 0 | 26.13 | 0.10631 | 36.33 | 0 | 0.11883 | 36.6 | 0.0039994 | 0.11864 | 35.81 | 0.0079983 | 100 | 8053 | 100.72 | 25.62
3031 | 2024-03-31 00:45 | March | 0 | 0 | 0 | 0 | 183 | 0.98 | 1.84 | 26.25 | 0.93146 | 100.81 | 0.6 | 1.4 | 0 | 26.06 | 0.10642 | 36.17 | 0 | 0.11883 | 36.52 | 0.0039994 | 0.11868 | 35.8 | 0.0078705 | 100 | 8039 | 100.71 | 25.52
3032 | 2024-03-31 01:00 | March | 0 | 0 | 0 | 0 | 176 | 1.03 | 1.67 | 26.12 | 0.93243 | 100.79 | 0.6 | 1.4 | 0 | 25.92 | 0.10638 | 36.05 | 0 | 0.11872 | 36.47 | 0.0040644 | 0.11868 | 35.8 | 0.0079983 | 100 | 8044 | 100.7 | 25.51
3033 | 2024-03-31 01:15 | March | 0 | 0 | 0 | 0 | 171 | 0.87 | 1.38 | 25.93 | 0.93789 | 100.78 | 0.5 | 1.5 | 0 | 25.79 | 0.10631 | 35.92 | 0 | 0.1188 | 36.4 | 0.0040644 | 0.11868 | 35.8 | 0.0079983 | 100 | 8042 | 100.68 | 25.31
3034 | 2024-03-31 01:30 | March | 0 | 0 | 0 | 0 | 171 | 0.81 | 1.26 | 25.85 | 0.94085 | 100.77 | 0.6 | 1.4 | 0 | 25.69 | 0.10638 | 35.78 | 0 | 0.1188 | 36.32 | 0.0039994 | 0.11868 | 35.8 | 0.0079983 | 100 | 8042 | 100.67 | 25.17
3035 | 2024-03-31 01:45 | March | 0 | 0 | 0 | 0 | 168 | 0.87 | 1.44 | 25.79 | 0.94299 | 100.76 | 0.6 | 1.4 | 0 | 25.61 | 0.10631 | 35.66 | 0 | 0.11876 | 36.27 | 0.0039994 | 0.11868 | 35.8 | 0.0079983 | 100 | 8041 | 100.66 | 25.03
3036 | 2024-03-31 02:00 | March | 0 | 0 | 0 | 0 | 163 | 1 | 1.8 | 25.77 | 0.9423 | 100.74 | 0.5 | 1.4 | 0 | 25.51 | 0.10631 | 35.54 | 0 | 0.1188 | 36.2 | 0.0039994 | 0.11856 | 35.71 | 0.007925 | 100 | 8037 | 100.64 | 24.95
3037 | 2024-03-31 02:15 | March | 0 | 0 | 0 | 0 | 168 | 1.03 | 1.89 | 25.77 | 0.94471 | 100.72 | 0.5 | 1.4 | 0 | 25.49 | 0.10634 | 35.42 | 0 | 0.11883 | 36.12 | 0.0039994 | 0.1186 | 35.7 | 0.0079983 | 100 | 8039 | 100.62 | 24.91
3038 | 2024-03-31 02:30 | March | 0 | 0 | 0 | 0 | 168 | 0.84 | 1.84 | 25.62 | 0.95102 | 100.71 | 0.5 | 1.4 | 0 | 25.44 | 0.10627 | 35.3 | 0 | 0.11883 | 36.07 | 0.0039994 | 0.11872 | 35.7 | 0.007925 | 100 | 8039 | 100.61 | 24.84
3039 | 2024-03-31 02:45 | March | 0 | 0 | 0 | 0 | 186 | 1.33 | 1.98 | 25.63 | 0.94894 | 100.7 | 0.6 | 1.3 | 0 | 25.36 | 0.10631 | 35.18 | 0 | 0.1188 | 36 | 0.0039994 | 0.11864 | 35.7 | 0.0078705 | 100 | 8039 | 100.6 | 24.77
3040 | 2024-03-31 03:00 | March | 0 | 0 | 0 | 0 | 181 | 1.46 | 2.87 | 25.55 | 0.95468 | 100.69 | 0.6 | 1.4 | 0 | 25.33 | 0.10627 | 35.06 | 0 | 0.1188 | 35.93 | 0.0039355 | 0.11864 | 35.62 | 0.0078705 | 100 | 8039 | 100.59 | 24.75
3041 | 2024-03-31 03:15 | March | 0 | 0 | 0 | 0 | 182 | 1.49 | 2.44 | 25.45 | 0.95729 | 100.68 | 0.5 | 1.5 | 0 | 25.26 | 0.10627 | 34.95 | 0 | 0.11876 | 35.87 | 0.0039994 | 0.1186 | 35.6 | 0.0079983 | 100 | 8038 | 100.58 | 24.69
3042 | 2024-03-31 03:30 | March | 0 | 0 | 0 | 0 | 172 | 1.08 | 2.57 | 25.49 | 0.95379 | 100.67 | 0.5 | 1.4 | 0 | 25.19 | 0.10631 | 34.83 | 0 | 0.11868 | 35.8 | 0.0039355 | 0.11864 | 35.6 | 0.0079983 | 100 | 8036 | 100.58 | 24.64
3043 | 2024-03-31 03:45 | March | 0 | 0 | 0 | 0 | 177 | 1.16 | 2.01 | 25.51 | 0.95572 | 100.67 | 0.5 | 1.4 | 0 | 25.22 | 0.10631 | 34.73 | 0 | 0.11872 | 35.73 | 0.0039994 | 0.11868 | 35.58 | 0.0079983 | 100 | 8036 | 100.57 | 24.62
3044 | 2024-03-31 04:00 | March | 0 | 0 | 0 | 0 | 180 | 1.11 | 1.79 | 25.5 | 0.95506 | 100.68 | 0.5 | 1.4 | 0 | 25.19 | 0.10638 | 34.62 | 0 | 0.11872 | 35.69 | 0.0039994 | 0.11868 | 35.5 | 0.0078705 | 100 | 8033 | 100.58 | 24.59
3045 | 2024-03-31 04:15 | March | 0 | 0 | 0 | 0 | 176 | 1.09 | 2.13 | 25.52 | 0.95209 | 100.69 | 0.6 | 1.4 | 0 | 25.17 | 0.10627 | 34.52 | 0 | 0.11872 | 35.6 | 0.0038637 | 0.11872 | 35.5 | 0.007925 | 100 | 8033 | 100.59 | 24.59
3046 | 2024-03-31 04:30 | March | 0 | 0 | 0 | 0 | 174 | 1.15 | 2.52 | 25.62 | 0.94707 | 100.7 | 0.6 | 1.3 | 0 | 25.2 | 0.10627 | 34.42 | 0 | 0.11876 | 35.54 | 0.0038019 | 0.11864 | 35.5 | 0.0078705 | 100 | 8029 | 100.6 | 24.65
3047 | 2024-03-31 04:45 | March | 0 | 0 | 0 | 0 | 178 | 1.24 | 2.27 | 25.65 | 0.9469 | 100.71 | 0.5 | 1.4 | 0 | 25.25 | 0.10634 | 34.33 | 0 | 0.11872 | 35.49 | 0.0038019 | 0.11872 | 35.41 | 0.0078705 | 100 | 8027 | 100.61 | 24.64
3048 | 2024-03-31 05:00 | March | 0 | 0 | 0 | 0 | 170 | 0.83 | 1.63 | 25.59 | 0.95089 | 100.72 | 0.6 | 1.4 | 0 | 25.31 | 0.10638 | 34.23 | 0 | 0.11876 | 35.4 | 0.0039355 | 0.11864 | 35.4 | 0.007925 | 100 | 8029 | 100.62 | 24.63
3049 | 2024-03-31 05:15 | March | 0 | 0 | 0 | 0 | 168 | 1.03 | 1.7 | 25.55 | 0.94918 | 100.73 | 0.6 | 1.4 | 0 | 25.25 | 0.10623 | 34.14 | 0 | 0.11872 | 35.35 | 0.0039994 | 0.11868 | 35.4 | 0.0077268 | 100 | 8019 | 100.63 | 24.6
3050 | 2024-03-31 05:30 | March | 0 | 0 | 0 | 0 | 172 | 1.01 | 1.56 | 25.51 | 0.94868 | 100.74 | 0.6 | 1.4 | 0 | 25.22 | 0.10631 | 34.05 | 0 | 0.11864 | 35.3 | 0.0039355 | 0.11868 | 35.33 | 0.0077268 | 100 | 8020 | 100.64 | 24.62
3051 | 2024-03-31 05:45 | March | 0 | 0 | 0 | 0 | 166 | 0.95 | 1.55 | 25.43 | 0.95042 | 100.75 | 0.6 | 1.4 | 0 | 25.15 | 0.10631 | 33.96 | 0 | 0.11864 | 35.21 | 0.0039355 | 0.11868 | 35.3 | 0.0076736 | 100 | 8021 | 100.65 | 24.53
3052 | 2024-03-31 06:00 | March | 0.1 | 0 | 0 | 0 | 182 | 1.06 | 1.93 | 25.4 | 0.95027 | 100.77 | 0.5 | 1.5 | 0 | 25.09 | 0.10631 | 33.88 | 0 | 0.11876 | 35.18 | 0.0039355 | 0.1186 | 35.3 | 0.0077983 | 100 | 8020 | 100.67 | 24.46
3053 | 2024-03-31 06:15 | March | 4.3 | 0 | 0 | 0 | 168 | 0.98 | 1.78 | 25.27 | 0.9564 | 100.78 | 0.5 | 1.4 | 0 | 25.04 | 0.10623 | 33.79 | 0 | 0.11868 | 35.1 | 0.0039355 | 0.11864 | 35.23 | 0.0077268 | 100 | 8019 | 100.68 | 24.41
3054 | 2024-03-31 06:30 | March | 21.7 | 0 | 0 | 0 | 182 | 0.98 | 2.16 | 25.35 | 0.9531 | 100.8 | 0.5 | 1.4 | 0 | 25.05 | 0.10631 | 33.7 | 0 | 0.11864 | 35.04 | 0.0039355 | 0.11864 | 35.2 | 0.0075336 | 100 | 8018 | 100.71 | 24.42
3055 | 2024-03-31 06:45 | March | 35.5 | 0 | 0 | 0 | 174 | 1.21 | 2.22 | 25.6 | 0.9485 | 100.82 | 0.6 | 1.4 | 0 | 25.35 | 0.10627 | 33.61 | 0 | 0.11872 | 35 | 0.0038637 | 0.11864 | 35.2 | 0.0074645 | 100 | 8014 | 100.73 | 24.7
3056 | 2024-03-31 07:00 | March | 51.3 | 0 | 0 | 0 | 182 | 1.34 | 2.26 | 26.18 | 0.93061 | 100.85 | 0.5 | 1.4 | 0 | 25.82 | 0.10627 | 33.53 | 0 | 0.11872 | 34.91 | 0.0038637 | 0.11864 | 35.13 | 0.0074645 | 100 | 8017 | 100.76 | 25.15
3057 | 2024-03-31 07:15 | March | 59.4 | 0 | 0 | 0 | 178 | 1.65 | 2.59 | 26.91 | 0.9027 | 100.87 | 0.6 | 1.4 | 0 | 26.44 | 0.10638 | 33.45 | 0 | 0.1186 | 34.87 | 0.0038637 | 0.11868 | 35.1 | 0.0073282 | 100 | 8016 | 100.78 | 25.8
3058 | 2024-03-31 07:30 | March | 201.7 | 0 | 0 | 0 | 192 | 1.8 | 3.57 | 27.56 | 0.88225 | 100.87 | 0.6 | 1.4 | 0 | 27.53 | 0.10627 | 33.38 | 0 | 0.11868 | 34.8 | 0.0036644 | 0.11868 | 35.1 | 0.0073282 | 100 | 8018 | 100.81 | 26.46
3059 | 2024-03-31 07:45 | March | 325.1 | 0 | 0 | 0 | 193 | 2.06 | 3.63 | 28.14 | 0.87337 | 100.86 | 0.8 | 1.4 | 0 | 29.69 | 0.10631 | 33.3 | 0 | 0.11868 | 34.75 | 0.0038637 | 0.11864 | 35 | 0.0073282 | 100 | 8020 | 100.83 | 27.95
3060 | 2024-03-31 08:00 | March | 382 | 0 | 0 | 0 | 188 | 2.12 | 3.84 | 28.72 | 0.83275 | 100.88 | 0.8 | 1.5 | 0 | 31.03 | 0.10631 | 33.23 | 0 | 0.11868 | 34.7 | 0.0037325 | 0.11868 | 35 | 0.0076033 | 100 | 8029 | 100.85 | 29.7
3061 | 2024-03-31 08:15 | March | 444.7 | 0 | 0 | 0 | 188 | 2.16 | 4.14 | 29.46 | 0.78935 | 100.88 | 0.8 | 1.4 | 0 | 32.24 | 0.10634 | 33.2 | 0 | 0.11868 | 34.61 | 0.0035318 | 0.11876 | 34.99 | 0.0076736 | 100 | 8041 | 100.86 | 31.25
3062 | 2024-03-31 08:30 | March | 506.5 | 0 | 0 | 0 | 192 | 2.42 | 4.91 | 29.89 | 0.75463 | 100.9 | 0.9 | 1.3 | 0 | 33.07 | 0.10638 | 33.2 | 0 | 0.11872 | 34.59 | 0.0036644 | 0.11872 | 34.9 | 0.0074645 | 100 | 8055 | 100.88 | 32.38
3063 | 2024-03-31 08:45 | March | 569.6 | 0 | 0 | 0 | 186 | 2.72 | 4.83 | 30.28 | 0.70869 | 100.91 | 0.8 | 1.3 | 0 | 33.57 | 0.10627 | 33.2 | 0 | 0.11864 | 34.5 | 0.0033343 | 0.11872 | 34.9 | 0.0073961 | 100 | 8061 | 100.89 | 33.16
3064 | 2024-03-31 09:00 | March | 634.9 | 0 | 0 | 0 | 191 | 2.28 | 3.96 | 30.96 | 0.66917 | 100.91 | 0.9 | 1.4 | 0 | 34.24 | 0.10634 | 33.21 | 0 | 0.1186 | 34.49 | 0.0034674 | 0.11876 | 34.87 | 0.0074645 | 100 | 8074 | 100.89 | 33.98
3065 | 2024-03-31 09:15 | March | 612.3 | 0 | 0 | 0 | 173 | 2.2 | 4.79 | 31.32 | 0.64029 | 100.93 | 0.9 | 1.3 | 0 | 34.64 | 0.10631 | 33.32 | 0 | 0.1186 | 34.4 | 0.0033963 | 0.11872 | 34.8 | 0.0074645 | 100 | 8086 | 100.89 | 34.58
3066 | 2024-03-31 09:30 | March | 754.4 | 0 | 0 | 0 | 182 | 2.21 | 4.37 | 31.85 | 0.61622 | 100.91 | 0.8 | 1.5 | 0 | 35.43 | 0.10627 | 33.45 | 0 | 0.11864 | 34.4 | 0.0033343 | 0.11868 | 34.8 | 0.0073282 | 100 | 8094 | 100.89 | 35.49
3067 | 2024-03-31 09:45 | March | 798.4 | 0 | 0 | 0 | 200 | 2.38 | 5 | 32.25 | 0.58273 | 100.91 | 1 | 1.5 | 0 | 35.85 | 0.10638 | 33.62 | 0 | 0.11868 | 34.37 | 0.0038019 | 0.11876 | 34.77 | 0.0073961 | 100 | 8108 | 100.89 | 36.13
3068 | 2024-03-31 10:00 | March | 738.9 | 0 | 0 | 0 | 188 | 2.44 | 5.24 | 32.29 | 0.56693 | 100.94 | 0.9 | 1.4 | 0 | 36.03 | 0.10642 | 33.84 | 0 | 0.1186 | 34.3 | 0.0034674 | 0.11872 | 34.7 | 0.0073282 | 100 | 8118 | 100.89 | 36.52
3069 | 2024-03-31 10:15 | March | 867.9 | 0 | 0 | 0 | 204 | 2.22 | 4.23 | 32.85 | 0.53869 | 100.93 | 0.8 | 1.4 | 0 | 36.09 | 0.10638 | 34.09 | 0 | 0.11856 | 34.3 | 0.0035975 | 0.11868 | 34.7 | 0.0071285 | 100 | 8131 | 100.89 | 36.82
3070 | 2024-03-31 10:30 | March | 901.2 | 0 | 0 | 0 | 195 | 2.07 | 4.51 | 33.25 | 0.53534 | 100.93 | 1.1 | 1.4 | 0 | 36.65 | 0.10623 | 34.38 | 0 | 0.1186 | 34.3 | 0.0034674 | 0.11876 | 34.67 | 0.0072611 | 100 | 8123 | 100.88 | 37.33
3071 | 2024-03-31 10:45 | March | 874.6 | 0 | 0 | 0 | 193 | 2.07 | 5.32 | 33.33 | 0.52573 | 100.92 | 1 | 1.4 | 0 | 37.03 | 0.10634 | 34.69 | 0 | 0.11864 | 34.3 | 0.0033343 | 0.11876 | 34.6 | 0.0071285 | 100 | 8152 | 100.86 | 38.04
3072 | 2024-03-31 11:00 | March | 814.9 | 0 | 0 | 0 | 178 | 1.79 | 3.61 | 33.67 | 0.51141 | 100.91 | 0.9 | 1.3 | 0 | 37.19 | 0.10646 | 35.03 | 0 | 0.11864 | 34.35 | 0.0033963 | 0.11872 | 34.6 | 0.0071285 | 100 | 8159 | 100.84 | 38.34
3073 | 2024-03-31 11:15 | March | 464.5 | 0 | 0 | 0 | 176 | 1.56 | 3.3 | 33.33 | 0.51851 | 100.9 | 1.1 | 1.3 | 0 | 36.79 | 0.10646 | 35.39 | 0 | 0.11864 | 34.4 | 0.0034674 | 0.11872 | 34.6 | 0.0073282 | 100 | 8155 | 100.81 | 38.11
3074 | 2024-03-31 11:30 | March | 376.5 | 0 | 0 | 0 | 211 | 1.24 | 3.14 | 33.39 | 0.5158 | 100.88 | 1 | 1.4 | 0 | 36.23 | 0.10654 | 35.76 | 0 | 0.11864 | 34.4 | 0.0037325 | 0.1188 | 34.57 | 0.0071945 | 100 | 8150 | 100.78 | 37.69
3075 | 2024-03-31 11:45 | March | 500.7 | 0 | 0 | 0 | 142 | 1.62 | 4.4 | 33.69 | 0.51008 | 100.85 | 0.9 | 1.4 | 0 | 35.95 | 0.1065 | 36.14 | 0 | 0.11868 | 34.5 | 0.0036644 | 0.1188 | 34.5 | 0.0071945 | 100 | 8153 | 100.75 | 37.12
3076 | 2024-03-31 12:00 | March | 553.3 | 0 | 0 | 0 | 103 | 1.1 | 3.01 | 33.97 | 0.49538 | 100.83 | 0.9 | 1.4 | 0 | 36.32 | 0.10642 | 36.49 | 0 | 0.1186 | 34.55 | 0.0037325 | 0.11883 | 34.5 | 0.0073961 | 100 | 8156 | 100.73 | 37.21
3077 | 2024-03-31 12:15 | March | 448.2 | 0 | 0 | 0 | 84 | 1.26 | 4.47 | 34.25 | 0.48252 | 100.8 | 0.9 | 1.4 | 0 | 36.56 | 0.1065 | 36.8 | 0 | 0.11864 | 34.62 | 0.0038019 | 0.11872 | 34.5 | 0.0070632 | 100 | 8147 | 100.71 | 37.4
3078 | 2024-03-31 12:30 | March | 460.8 | 0 | 0 | 0 | 59 | 1.08 | 3.31 | 34.23 | 0.48417 | 100.78 | 0.9 | 1.3 | 0 | 36.25 | 0.10654 | 37.06 | 0 | 0.11864 | 34.71 | 0.0036644 | 0.11872 | 34.5 | 0.0072611 | 100 | 8152 | 100.68 | 37.03
3079 | 2024-03-31 12:45 | March | 452.2 | 0 | 0 | 0 | 119 | 1.3 | 3.1 | 34.4 | 0.47189 | 100.75 | 1 | 1.4 | 0 | 36.51 | 0.1065 | 37.31 | 0 | 0.11868 | 34.8 | 0.0033343 | 0.11872 | 34.5 | 0.0071285 | 100 | 8154 | 100.64 | 37.23
3080 | 2024-03-31 13:00 | March | 447.9 | 0 | 0 | 0 | 157 | 1.19 | 2.78 | 34.53 | 0.47105 | 100.72 | 1 | 1.4 | 0 | 36.52 | 0.10654 | 37.53 | 0 | 0.11872 | 34.9 | 0.0038019 | 0.11872 | 34.5 | 0.0072611 | 100 | 8153 | 100.61 | 37.23
3081 | 2024-03-31 13:15 | March | 346.9 | 0 | 0 | 0 | 84 | 1.13 | 2.34 | 34.31 | 0.4774 | 100.69 | 0.9 | 1.4 | 0 | 36.6 | 0.1065 | 37.72 | 0 | 0.11868 | 34.99 | 0.0038637 | 0.11876 | 34.5 | 0.0070632 | 100 | 8147 | 100.58 | 37.32
3082 | 2024-03-31 13:30 | March | 201.2 | 0 | 0 | 0 | 308 | 1.22 | 3.72 | 34.36 | 0.4735 | 100.67 | 0.9 | 1.3 | 0 | 36.22 | 0.1065 | 37.9 | 0 | 0.1186 | 35.09 | 0.0038019 | 0.11876 | 34.5 | 0.0073282 | 100 | 8143 | 100.55 | 36.95
3083 | 2024-03-31 13:45 | March | 211.7 | 0 | 0 | 0 | 318 | 0.94 | 2.72 | 34.21 | 0.49382 | 100.64 | 0.8 | 1.3 | 0 | 36.01 | 0.10642 | 38.06 | 0 | 0.11868 | 35.19 | 0.0039994 | 0.1188 | 34.5 | 0.0071945 | 100 | 8140 | 100.53 | 36.54
3084 | 2024-03-31 14:00 | March | 379.5 | 0 | 0 | 0 | 334 | 1.44 | 3.11 | 33.74 | 0.57254 | 100.61 | 0.7 | 1.2 | 0 | 35.81 | 0.10642 | 38.22 | 0 | 0.11868 | 35.28 | 0.0039994 | 0.11872 | 34.6 | 0.0073961 | 100 | 8141 | 100.5 | 36.19
3085 | 2024-03-31 14:15 | March | 674.3 | 0 | 0 | 0 | 43 | 2.37 | 6.74 | 34.84 | 0.545 | 100.57 | 1.3 | 1.2 | 0 | 36.48 | 0.10646 | 38.33 | 0 | 0.11872 | 35.37 | 0.0039355 | 0.11876 | 34.6 | 0.0075336 | 100 | 8140 | 100.48 | 36.83
3086 | 2024-03-31 14:30 | March | 382.5 | 0 | 0 | 0 | 60 | 1.73 | 5.25 | 33.98 | 0.56963 | 100.56 | 0.7 | 1.2 | 0 | 36.34 | 0.10627 | 38.4 | 0 | 0.11868 | 35.46 | 0.0039994 | 0.11868 | 34.6 | 0.0077983 | 100 | 8138 | 100.46 | 36.72
3087 | 2024-03-31 14:45 | March | 110.3 | 0 | 0 | 0 | 72 | 2.06 | 4.18 | 33.29 | 0.58598 | 100.55 | 1.1 | 1.3 | 0 | 35.51 | 0.1065 | 38.49 | 0 | 0.11872 | 35.55 | 0.0038019 | 0.11872 | 34.6 | 0.0077983 | 100 | 8134 | 100.44 | 35.96
3088 | 2024-03-31 15:00 | March | 90.8 | 0 | 0 | 0 | 82 | 2.08 | 4.87 | 32.83 | 0.58927 | 100.54 | 0.8 | 1.3 | 0 | 34.24 | 0.10654 | 38.57 | 0 | 0.11868 | 35.63 | 0.0038637 | 0.11872 | 34.69 | 0.0076736 | 100 | 8124 | 100.42 | 34.72
3089 | 2024-03-31 15:15 | March | 77.7 | 0 | 0 | 0 | 76 | 1.5 | 3.84 | 32.71 | 0.58558 | 100.54 | 0.8 | 1.3 | 0 | 33.51 | 0.10646 | 38.66 | 0 | 0.11872 | 35.7 | 0.0039994 | 0.11876 | 34.7 | 0.0077268 | 100 | 8117 | 100.42 | 34.01
3090 | 2024-03-31 15:30 | March | 123.8 | 0 | 0 | 0 | 62 | 1.27 | 4.28 | 32.67 | 0.5863 | 100.53 | 0.9 | 1.3 | 0 | 33.41 | 0.10642 | 38.7 | 0 | 0.11864 | 35.8 | 0.0039355 | 0.11876 | 34.7 | 0.0076033 | 100 | 8116 | 100.42 | 33.72
3091 | 2024-03-31 15:45 | March | 190.1 | 0 | 0 | 0 | 73 | 1.58 | 3.45 | 32.79 | 0.58235 | 100.51 | 0.8 | 1.2 | 0 | 33.61 | 0.10638 | 38.7 | 0 | 0.11876 | 35.87 | 0.0039355 | 0.11876 | 34.78 | 0.0076736 | 100 | 8115 | 100.41 | 33.77
3092 | 2024-03-31 16:00 | March | 277.2 | 0 | 0 | 0 | 86 | 2.09 | 4.89 | 33.07 | 0.57405 | 100.5 | 0.9 | 1.3 | 0 | 33.9 | 0.10631 | 38.7 | 0 | 0.11876 | 35.92 | 0.0039994 | 0.11872 | 34.8 | 0.0074645 | 100 | 8115 | 100.39 | 33.91
3093 | 2024-03-31 16:15 | March | 119.3 | 0 | 0 | 0 | 85 | 2.14 | 4.37 | 32.62 | 0.58836 | 100.5 | 0.8 | 1.4 | 0 | 33.97 | 0.10634 | 38.7 | 0 | 0.1188 | 36 | 0.0039994 | 0.11868 | 34.8 | 0.0077268 | 100 | 8110 | 100.39 | 33.99
3094 | 2024-03-31 16:30 | March | 86.7 | 0 | 0 | 0 | 84 | 1.9 | 4.89 | 32.23 | 0.6083 | 100.51 | 0.7 | 1.3 | 0 | 33.26 | 0.10638 | 38.61 | 0 | 0.11876 | 36.05 | 0.0039994 | 0.11876 | 34.89 | 0.0074645 | 100 | 8102 | 100.4 | 33.32
3095 | 2024-03-31 16:45 | March | 82.4 | 0 | 0 | 0 | 87 | 1.71 | 3.8 | 31.95 | 0.62181 | 100.53 | 0.7 | 1.5 | 0 | 32.75 | 0.10634 | 38.6 | 0 | 0.11876 | 36.1 | 0.0039355 | 0.1188 | 34.9 | 0.0074645 | 100 | 8099 | 100.41 | 32.92
3096 | 2024-03-31 17:00 | March | 75.9 | 0 | 0 | 0 | 88 | 1.73 | 4.06 | 31.95 | 0.62792 | 100.52 | 0.8 | 1.3 | 0 | 32.48 | 0.10627 | 38.51 | 0 | 0.1188 | 36.15 | 0.0039994 | 0.11876 | 34.91 | 0.0072611 | 100 | 8096 | 100.41 | 32.56
3097 | 2024-03-31 17:15 | March | 81.3 | 0 | 1 | 24 | 78 | 1.59 | 3.42 | 31.82 | 0.63256 | 100.52 | 0.8 | 1.4 | 0 | 32.37 | 0.10631 | 38.47 | 0 | 0.11872 | 36.2 | 0.0039355 | 0.11876 | 35 | 0.0077268 | 100 | 8093 | 100.41 | 32.38
3098 | 2024-03-31 17:30 | March | 80.5 | 0 | 0 | 0 | 103 | 1.8 | 3.59 | 31.58 | 0.6393 | 100.54 | 0.8 | 1.4 | 0 | 32.3 | 0.10631 | 38.4 | 0 | 0.11876 | 36.2 | 0.0039994 | 0.11868 | 35 | 0.0076033 | 100 | 8087 | 100.43 | 32.27
3099 | 2024-03-31 17:45 | March | 45.7 | 0 | 0 | 0 | 103 | 1.6 | 3.25 | 31.1 | 0.65854 | 100.55 | 0.6 | 1.4 | 0 | 31.85 | 0.10631 | 38.3 | 0 | 0.11876 | 36.24 | 0.0039994 | 0.11872 | 35.01 | 0.0076736 | 100 | 8086 | 100.44 | 31.78
3100 | 2024-03-31 18:00 | March | 27.9 | 0 | 0 | 0 | 89 | 1.85 | 4.66 | 30.7 | 0.67623 | 100.55 | 0.7 | 1.3 | 0 | 31.34 | 0.10627 | 38.21 | 0 | 0.11872 | 36.3 | 0.0039994 | 0.11868 | 35.1 | 0.0076736 | 100 | 8083 | 100.44 | 31.23
3101 | 2024-03-31 18:15 | March | 13.8 | 0 | 0 | 0 | 101 | 1.42 | 2.8 | 30.2 | 0.69564 | 100.57 | 0.8 | 1.4 | 0 | 30.75 | 0.10627 | 38.09 | 0 | 0.11876 | 36.3 | 0.0039994 | 0.1188 | 35.1 | 0.0075336 | 100 | 8078 | 100.46 | 30.62
3102 | 2024-03-31 18:30 | March | 2.9 | 0 | 0 | 0 | 89 | 1.47 | 3.06 | 29.8 | 0.70322 | 100.6 | 0.7 | 1.4 | 0 | 30.13 | 0.10627 | 37.99 | 0 | 0.11876 | 36.3 | 0.0039994 | 0.11872 | 35.1 | 0.0074645 | 100 | 8077 | 100.48 | 30.02
3103 | 2024-03-31 18:45 | March | 0 | 0 | 0 | 0 | 97 | 1.17 | 2.48 | 29.46 | 0.71737 | 100.61 | 0.7 | 1.4 | 0 | 29.64 | 0.10634 | 37.87 | 0 | 0.11872 | 36.3 | 0.0039994 | 0.11868 | 35.18 | 0.0076033 | 100 | 8071 | 100.49 | 29.56
3104 | 2024-03-31 19:00 | March | 0 | 0 | 0 | 0 | 115 | 0.79 | 1.63 | 29.07 | 0.74664 | 100.62 | 0.7 | 1.4 | 0 | 29.2 | 0.10627 | 37.75 | 0 | 0.1188 | 36.3 | 0.0039994 | 0.11868 | 35.2 | 0.0076033 | 100 | 8068 | 100.5 | 29.06
3105 | 2024-03-31 19:15 | March | 0 | 0 | 0 | 0 | 120 | 0.92 | 2.26 | 28.81 | 0.77236 | 100.62 | 0.7 | 1.4 | 0 | 28.81 | 0.10634 | 37.63 | 0 | 0.1188 | 36.3 | 0.0039994 | 0.11864 | 35.2 | 0.0074645 | 100 | 8067 | 100.51 | 28.62
3106 | 2024-03-31 19:30 | March | 0 | 0 | 0 | 0 | 122 | 0.71 | 1.91 | 28.45 | 0.79794 | 100.63 | 0.7 | 1.4 | 0 | 28.51 | 0.10611 | 37.47 | 0 | 0.1188 | 36.3 | 0.0039994 | 0.11876 | 35.2 | 0.0077268 | 100 | 8059 | 100.52 | 28.26
3107 | 2024-03-31 19:45 | March | 0 | 0 | 0 | 0 | 104 | 0.9 | 1.57 | 28.3 | 0.80727 | 100.64 | 0.6 | 1.3 | 0 | 28.21 | 0.10619 | 37.32 | 0 | 0.11876 | 36.3 | 0.0039994 | 0.11864 | 35.23 | 0.0076736 | 100 | 8058 | 100.53 | 27.95
3108 | 2024-03-31 20:00 | March | 0 | 0 | 0 | 0 | 131 | 0.54 | 1.24 | 28.15 | 0.81855 | 100.65 | 0.6 | 1.4 | 0 | 28.03 | 0.10615 | 37.16 | 0 | 0.11876 | 36.3 | 0.0039994 | 0.11868 | 35.3 | 0.0076736 | 100 | 8053 | 100.54 | 27.67
3109 | 2024-03-31 20:15 | March | 0 | 0 | 0 | 0 | 124 | 0.61 | 1.9 | 28.03 | 0.82773 | 100.66 | 0.6 | 1.4 | 0 | 27.84 | 0.10619 | 37.03 | 0 | 0.11876 | 36.23 | 0.0040644 | 0.11872 | 35.3 | 0.0075336 | 100 | 8055 | 100.55 | 27.43
3110 | 2024-03-31 20:30 | March | 0 | 0 | 0 | 0 | 136 | 0.48 | 1.01 | 27.85 | 0.8386 | 100.67 | 0.6 | 1.4 | 0 | 27.66 | 0.10611 | 36.87 | 0 | 0.11872 | 36.2 | 0.0039994 | 0.11868 | 35.3 | 0.0076736 | 100 | 8049 | 100.57 | 27.25
3111 | 2024-03-31 20:45 | March | 0 | 0 | 0 | 0 | 161 | 0.46 | 1.17 | 27.73 | 0.85095 | 100.69 | 0.6 | 1.4 | 0 | 27.51 | 0.10615 | 36.73 | 0 | 0.11872 | 36.2 | 0.0039994 | 0.11872 | 35.3 | 0.0075336 | 100 | 8049 | 100.58 | 27.07
3112 | 2024-03-31 21:00 | March | 0 | 0 | 0 | 0 | 157 | 0.48 | 1.06 | 27.65 | 0.8598 | 100.7 | 0.6 | 1.4 | 0 | 27.37 | 0.10619 | 36.57 | 0 | 0.11876 | 36.16 | 0.0039355 | 0.11872 | 35.3 | 0.0077268 | 100 | 8048 | 100.59 | 26.86
3113 | 2024-03-31 21:15 | March | 0 | 0 | 0 | 0 | 158 | 0.56 | 1.31 | 27.62 | 0.86455 | 100.7 | 0.6 | 1.4 | 0 | 27.27 | 0.10611 | 36.44 | 0 | 0.11872 | 36.1 | 0.0038637 | 0.11868 | 35.3 | 0.0077983 | 100 | 8043 | 100.6 | 26.79
3114 | 2024-03-31 21:30 | March | 0 | 0 | 0 | 0 | 157 | 0.74 | 1.47 | 27.59 | 0.86363 | 100.7 | 0.6 | 1.3 | 0 | 27.2 | 0.10603 | 36.29 | 0 | 0.11868 | 36.1 | 0.0038637 | 0.11872 | 35.3 | 0.0076033 | 100 | 8041 | 100.6 | 26.71
3115 | 2024-03-31 21:45 | March | 0 | 0 | 0 | 0 | 130 | 0.81 | 2.1 | 27.53 | 0.86612 | 100.71 | 0.6 | 1.5 | 0 | 27.19 | 0.10611 | 36.15 | 0 | 0.11876 | 36.01 | 0.0038019 | 0.11868 | 35.3 | 0.0074645 | 100 | 8039 | 100.61 | 26.66
3116 | 2024-03-31 22:00 | March | 0 | 0 | 0 | 0 | 126 | 0.62 | 1.66 | 27.35 | 0.87667 | 100.71 | 0.6 | 1.4 | 0 | 27.11 | 0.10607 | 36.02 | 0 | 0.11872 | 36 | 0.0038019 | 0.11868 | 35.3 | 0.0077983 | 100 | 8038 | 100.61 | 26.6
3117 | 2024-03-31 22:15 | March | 0 | 0 | 0 | 0 | 121 | 0.85 | 2.07 | 27.33 | 0.87935 | 100.72 | 0.6 | 1.4 | 0 | 27 | 0.10603 | 35.87 | 0 | 0.11864 | 35.94 | 0.0038637 | 0.11864 | 35.3 | 0.0074645 | 100 | 8036 | 100.61 | 26.5
3118 | 2024-03-31 22:30 | March | 0 | 0 | 0 | 0 | 117 | 0.68 | 1.68 | 27.33 | 0.88458 | 100.72 | 0.7 | 1.4 | 0 | 26.98 | 0.10619 | 35.75 | 0 | 0.1186 | 35.9 | 0.0038637 | 0.11872 | 35.3 | 0.0077268 | 100 | 8031 | 100.62 | 26.52
3119 | 2024-03-31 22:45 | March | 0 | 0 | 0 | 0 | 121 | 0.56 | 1.43 | 27.27 | 0.88963 | 100.73 | 0.6 | 1.4 | 0 | 26.92 | 0.10607 | 35.63 | 0 | 0.11868 | 35.84 | 0.0039355 | 0.11876 | 35.3 | 0.0077268 | 100 | 8031 | 100.62 | 26.43
3120 | 2024-03-31 23:00 | March | 0 | 0 | 0 | 0 | 159 | 0.51 | 1.59 | 27.14 | 0.89811 | 100.72 | 0.6 | 1.3 | 0 | 26.85 | 0.10607 | 35.51 | 0 | 0.11872 | 35.8 | 0.0038637 | 0.11872 | 35.3 | 0.0076033 | 100 | 8031 | 100.62 | 26.29
3121 | 2024-03-31 23:15 | March | 0 | 0 | 0 | 0 | 157 | 0.72 | 1.66 | 27.11 | 0.90025 | 100.72 | 0.6 | 1.4 | 0 | 26.77 | 0.10603 | 35.37 | 0 | 0.11868 | 35.74 | 0.0038637 | 0.11868 | 35.3 | 0.0074645 | 100 | 8030 | 100.61 | 26.18
3122 | 2024-03-31 23:30 | March | 0 | 0 | 0 | 0 | 137 | 0.51 | 1.09 | 26.98 | 0.90602 | 100.7 | 0.6 | 1.4 | 0 | 26.69 | 0.10607 | 35.27 | 0 | 0.11864 | 35.7 | 0.0039994 | 0.11868 | 35.3 | 0.0075336 | 100 | 8029 | 100.6 | 26.1
3123 | 2024-03-31 23:45 | March | 0 | 0 | 0 | 0 | 140 | 0.55 | 1.24 | 26.95 | 0.911 | 100.7 | 0.6 | 1.4 | 0 | 26.61 | 0.10611 | 35.15 | 0 | 0.11872 | 35.63 | 0.0038019 | 0.11864 | 35.3 | 0.0076033 | 100 | 8032 | 100.6 | 26.05
3124 | 2024-04-01 | April | 0 | 0 | 0 | 0 | 154 | 0.46 | 1.13 | 26.95 | 0.91409 | 100.68 | 0.6 | 1.4 | 0 | 26.59 | 0.10607 | 35.05 | 0 | 0.11864 | 35.6 | 0.0039994 | 0.1186 | 35.3 | 0.0077268 | 100 | 8030 | 100.58 | 26
3125 | 2024-04-01 00:15 | April | 0 | 0 | 0 | 0 | 131 | 0.47 | 1.35 | 26.82 | 0.91969 | 100.66 | 0.6 | 1.4 | 0 | 26.51 | 0.10615 | 34.94 | 0 | 0.1186 | 35.53 | 0.0039994 | 0.11872 | 35.22 | 0.0076033 | 100 | 8004 | 100.55 | 26.06
3126 | 2024-04-01 00:30 | April | 0 | 0 | 0 | 0 | 143 | 0.43 | 1.39 | 26.64 | 0.92489 | 100.63 | 0.6 | 1.4 | 0 | 26.36 | 0.10607 | 34.83 | 0 | 0.11864 | 35.5 | 0.0038637 | 0.11864 | 35.2 | 0.0076033 | 100 | 8009 | 100.52 | 26.03
3127 | 2024-04-01 00:45 | April | 0 | 0 | 0 | 0 | 132 | 0.56 | 1.62 | 26.64 | 0.92289 | 100.59 | 0.6 | 1.4 | 0 | 26.26 | 0.10603 | 34.73 | 0 | 0.1186 | 35.41 | 0.0039994 | 0.11868 | 35.2 | 0.0074645 | 100 | 8007 | 100.49 | 25.8
3128 | 2024-04-01 01:00 | April | 0 | 0 | 0 | 0 | 157 | 0.4 | 1.16 | 26.57 | 0.92498 | 100.56 | 0.6 | 1.4 | 0 | 26.2 | 0.10611 | 34.62 | 0 | 0.1186 | 35.4 | 0.0038637 | 0.11856 | 35.2 | 0.0076033 | 100 | 8006 | 100.46 | 25.66
3129 | 2024-04-01 01:15 | April | 0 | 0 | 0 | 0 | 162 | 0.5 | 1.27 | 26.49 | 0.92674 | 100.55 | 0.5 | 1.4 | 0 | 26.12 | 0.10607 | 34.53 | 0 | 0.11856 | 35.3 | 0.0038019 | 0.11864 | 35.2 | 0.0073961 | 100 | 8009 | 100.45 | 25.5
3130 | 2024-04-01 01:30 | April | 0 | 0 | 0 | 0 | 165 | 0.5 | 1.44 | 26.41 | 0.93113 | 100.53 | 0.5 | 1.4 | 0 | 26.05 | 0.10615 | 34.43 | 0 | 0.11852 | 35.29 | 0.0038019 | 0.11864 | 35.15 | 0.0076033 | 100 | 8007 | 100.43 | 25.39
3131 | 2024-04-01 01:45 | April | 0 | 0 | 0 | 0 | 155 | 0.34 | 0.88 | 26.25 | 0.93703 | 100.51 | 0.5 | 1.4 | 0 | 25.96 | 0.10607 | 34.33 | 0 | 0.11868 | 35.2 | 0.0038019 | 0.11856 | 35.1 | 0.0075336 | 100 | 8007 | 100.41 | 25.26
3132 | 2024-04-01 02:00 | April | 0 | 0 | 0 | 0 | 144 | 0.36 | 0.89 | 26.19 | 0.94036 | 100.49 | 0.6 | 1.5 | 0 | 25.84 | 0.106 | 34.24 | 0 | 0.1186 | 35.17 | 0.0037325 | 0.11864 | 35.1 | 0.0073282 | 100 | 8005 | 100.39 | 25.21
3133 | 2024-04-01 02:15 | April | 0 | 0 | 0 | 0 | 171 | 0.53 | 1.3 | 26.22 | 0.94045 | 100.49 | 0.6 | 1.5 | 0 | 25.79 | 0.10611 | 34.15 | 0 | 0.11856 | 35.1 | 0.0035975 | 0.1186 | 35.1 | 0.0075336 | 100 | 8003 | 100.39 | 25.14
3134 | 2024-04-01 02:30 | April | 0 | 0 | 0 | 0 | 188 | 0.73 | 1.58 | 26.25 | 0.94378 | 100.48 | 0.5 | 1.4 | 0 | 25.86 | 0.10603 | 34.05 | 0 | 0.1186 | 35.05 | 0.0037325 | 0.11864 | 35.08 | 0.0076033 | 100 | 8002 | 100.38 | 25.18
3135 | 2024-04-01 02:45 | April | 0 | 0 | 0 | 0 | 189 | 0.53 | 0.88 | 26.06 | 0.9488 | 100.48 | 0.6 | 1.4 | 0 | 25.79 | 0.10607 | 33.96 | 0 | 0.11856 | 35 | 0.0035975 | 0.11868 | 35 | 0.0076033 | 100 | 8003 | 100.38 | 25.14
3136 | 2024-04-01 03:00 | April | 0 | 0 | 0 | 0 | 210 | 0.58 | 1.01 | 25.93 | 0.95254 | 100.48 | 0.5 | 1.4 | 0 | 25.72 | 0.106 | 33.87 | 0 | 0.1186 | 34.93 | 0.0034674 | 0.11872 | 35 | 0.0073961 | 100 | 8004 | 100.38 | 25.05
3137 | 2024-04-01 03:15 | April | 0 | 0 | 0 | 0 | 204 | 0.62 | 1.19 | 25.81 | 0.95512 | 100.48 | 0.6 | 1.4 | 0 | 25.65 | 0.10603 | 33.79 | 0 | 0.1186 | 34.9 | 0.0035975 | 0.11864 | 35 | 0.0076736 | 100 | 8002 | 100.38 | 25.07
3138 | 2024-04-01 03:30 | April | 0 | 0 | 0 | 0 | 208 | 0.54 | 0.8 | 25.72 | 0.95478 | 100.47 | 0.5 | 1.3 | 0 | 25.53 | 0.10588 | 33.7 | 0 | 0.11852 | 34.83 | 0.0033963 | 0.11856 | 34.97 | 0.0072611 | 100 | 8004 | 100.38 | 24.94
3139 | 2024-04-01 03:45 | April | 0 | 0 | 0 | 0 | 222 | 0.38 | 0.78 | 25.55 | 0.95682 | 100.48 | 0.5 | 1.4 | 0 | 25.31 | 0.106 | 33.61 | 0 | 0.11852 | 34.8 | 0.0034674 | 0.11868 | 34.9 | 0.0074645 | 100 | 8001 | 100.38 | 24.74
3140 | 2024-04-01 04:00 | April | 0 | 0 | 0 | 0 | 201 | 0.44 | 0.61 | 25.33 | 0.96229 | 100.49 | 0.5 | 1.3 | 0 | 25.11 | 0.10596 | 33.54 | 0 | 0.11856 | 34.71 | 0.0033963 | 0.11868 | 34.9 | 0.0076033 | 100 | 7998 | 100.39 | 24.52
3141 | 2024-04-01 04:15 | April | 0 | 0 | 0 | 0 | 206 | 0.55 | 0.8 | 25.24 | 0.96309 | 100.5 | 0.5 | 1.4 | 0 | 24.97 | 0.10592 | 33.48 | 0 | 0.11856 | 34.69 | 0.0035318 | 0.11868 | 34.9 | 0.0072611 | 100 | 7998 | 100.4 | 24.38
3142 | 2024-04-01 04:30 | April | 0 | 0 | 0 | 0 | 186 | 0.65 | 0.99 | 25.19 | 0.96565 | 100.51 | 0.6 | 1.4 | 0 | 24.89 | 0.10603 | 33.4 | 0 | 0.11856 | 34.6 | 0.0037325 | 0.11872 | 34.82 | 0.0071945 | 100 | 8001 | 100.41 | 24.3
3143 | 2024-04-01 04:45 | April | 0 | 0 | 0 | 0 | 188 | 0.81 | 1.15 | 25.23 | 0.96678 | 100.52 | 0.5 | 1.4 | 0 | 24.89 | 0.10611 | 33.31 | 0 | 0.11852 | 34.59 | 0.0033343 | 0.1186 | 34.8 | 0.0071945 | 100 | 7995 | 100.41 | 24.35
3144 | 2024-04-01 05:00 | April | 0 | 0 | 0 | 0 | 176 | 0.65 | 0.97 | 25.18 | 0.96873 | 100.51 | 0.6 | 1.4 | 0 | 24.85 | 0.10615 | 33.24 | 0 | 0.11849 | 34.5 | 0.0035975 | 0.11868 | 34.8 | 0.0069984 | 100 | 7994 | 100.41 | 24.28
3145 | 2024-04-01 05:15 | April | 0 | 0 | 0 | 0 | 173 | 0.81 | 1.36 | 25.13 | 0.97193 | 100.53 | 0.5 | 1.4 | 0 | 24.81 | 0.10615 | 33.16 | 0 | 0.11856 | 34.49 | 0.0033343 | 0.11872 | 34.77 | 0.0071285 | 100 | 7990 | 100.43 | 24.21
3146 | 2024-04-01 05:30 | April | 0 | 0 | 0 | 0 | 169 | 0.79 | 1.37 | 25.12 | 0.97219 | 100.54 | 0.6 | 1.4 | 0 | 24.77 | 0.10611 | 33.08 | 0 | 0.11852 | 34.4 | 0.0032659 | 0.11872 | 34.7 | 0.0071285 | 100 | 7988 | 100.44 | 24.28
3147 | 2024-04-01 05:45 | April | 0 | 0 | 0 | 0 | 165 | 0.76 | 1.2 | 25.03 | 0.97774 | 100.55 | 0.6 | 1.4 | 0 | 24.75 | 0.106 | 33 | 0 | 0.11845 | 34.38 | 0.0033343 | 0.11876 | 34.7 | 0.0071285 | 100 | 7988 | 100.45 | 24.19
3148 | 2024-04-01 06:00 | April | 0.3 | 0 | 0 | 0 | 166 | 0.87 | 1.23 | 25.05 | 0.97563 | 100.56 | 0.6 | 1.4 | 0 | 24.73 | 0.10607 | 32.91 | 0 | 0.11837 | 34.3 | 0.0031333 | 0.11872 | 34.69 | 0.0070632 | 100 | 7989 | 100.46 | 24.16
3149 | 2024-04-01 06:15 | April | 5.6 | 0 | 0 | 0 | 174 | 0.44 | 1.11 | 24.97 | 0.97839 | 100.57 | 0.5 | 1.4 | 0 | 24.68 | 0.106 | 32.85 | 0 | 0.11849 | 34.28 | 0.0031333 | 0.11876 | 34.6 | 0.0071285 | 100 | 7988 | 100.48 | 24.13
3150 | 2024-04-01 06:30 | April | 21.5 | 0 | 0 | 0 | 175 | 0.34 | 0.77 | 24.97 | 0.98092 | 100.59 | 0.5 | 1.4 | 0 | 24.71 | 0.106 | 32.79 | 0 | 0.1186 | 34.2 | 0.0029992 | 0.11876 | 34.6 | 0.0071945 | 100 | 7990 | 100.49 | 24.12
3151 | 2024-04-01 06:45 | April | 33.1 | 0 | 0 | 0 | 189 | 0.79 | 1.45 | 25.31 | 0.978 | 100.61 | 0.6 | 1.4 | 0 | 25.01 | 0.10603 | 32.7 | 0 | 0.11852 | 34.19 | 0.0029992 | 0.11876 | 34.6 | 0.0071285 | 100 | 7985 | 100.52 | 24.39
3152 | 2024-04-01 07:00 | April | 45.7 | 0 | 0 | 0 | 184 | 1.04 | 1.92 | 25.91 | 0.96504 | 100.63 | 0.5 | 1.4 | 0 | 25.49 | 0.10592 | 32.63 | 0 | 0.11849 | 34.1 | 0.003069 | 0.11864 | 34.53 | 0.0072611 | 100 | 7982 | 100.54 | 24.74
3153 | 2024-04-01 07:15 | April | 55 | 0 | 0 | 0 | 183 | 1.43 | 2.26 | 26.57 | 0.94541 | 100.66 | 0.6 | 1.5 | 0 | 26.09 | 0.10603 | 32.57 | 0 | 0.11849 | 34.08 | 0.0031333 | 0.11876 | 34.5 | 0.0071945 | 100 | 7982 | 100.57 | 25.24
3154 | 2024-04-01 07:30 | April | 207.5 | 0 | 0 | 0 | 185 | 1.55 | 2.58 | 27.08 | 0.93647 | 100.64 | 0.6 | 1.4 | 0 | 27.18 | 0.10607 | 32.5 | 0 | 0.11845 | 34 | 0.0029992 | 0.11876 | 34.5 | 0.0070632 | 100 | 7979 | 100.59 | 25.93
3155 | 2024-04-01 07:45 | April | 332.2 | 0 | 0 | 0 | 177 | 1.53 | 2.77 | 27.88 | 0.91602 | 100.63 | 0.8 | 1.5 | 0 | 29.42 | 0.10611 | 32.41 | 0 | 0.11845 | 33.98 | 0.0029992 | 0.11868 | 34.45 | 0.0069984 | 100 | 7988 | 100.6 | 27.47
3156 | 2024-04-01 08:00 | April | 389.8 | 0 | 0 | 0 | 183 | 1.79 | 2.95 | 28.63 | 0.87053 | 100.64 | 0.8 | 1.4 | 0 | 31.08 | 0.10611 | 32.4 | 0 | 0.11849 | 33.9 | 0.003069 | 0.11872 | 34.4 | 0.0069984 | 100 | 7997 | 100.62 | 29.48
3157 | 2024-04-01 08:15 | April | 453 | 0 | 0 | 0 | 183 | 1.96 | 3.95 | 29.2 | 0.83486 | 100.66 | 0.8 | 1.4 | 0 | 32.21 | 0.10603 | 32.33 | 0 | 0.11852 | 33.89 | 0.0029992 | 0.1188 | 34.4 | 0.0070632 | 100 | 8002 | 100.64 | 31.03
3158 | 2024-04-01 08:30 | April | 516.2 | 0 | 0 | 0 | 167 | 1.73 | 3.62 | 29.92 | 0.78956 | 100.66 | 0.9 | 1.4 | 0 | 33.15 | 0.10607 | 32.3 | 0 | 0.11849 | 33.8 | 0.0029992 | 0.11872 | 34.36 | 0.0069984 | 100 | 8017 | 100.65 | 32.26
3159 | 2024-04-01 08:45 | April | 496.1 | 0 | 0 | 0 | 172 | 2.14 | 4.34 | 30.13 | 0.75436 | 100.69 | 0.8 | 1.4 | 0 | 33.84 | 0.10611 | 32.37 | 0 | 0.11841 | 33.8 | 0.0029992 | 0.11868 | 34.3 | 0.0070632 | 100 | 8026 | 100.66 | 33.14
3160 | 2024-04-01 09:00 | April | 651.7 | 0 | 0 | 0 | 166 | 1.74 | 3.33 | 30.83 | 0.70383 | 100.69 | 0.9 | 1.4 | 0 | 34.09 | 0.10603 | 32.43 | 0 | 0.11849 | 33.7 | 0.0029992 | 0.11868 | 34.3 | 0.0069984 | 100 | 8039 | 100.67 | 33.67
3161 | 2024-04-01 09:15 | April | 617.2 | 0 | 0 | 0 | 178 | 1.95 | 4.45 | 30.97 | 0.70313 | 100.7 | 0.8 | 1.5 | 0 | 34.7 | 0.10607 | 32.55 | 0 | 0.11849 | 33.7 | 0.0029992 | 0.1188 | 34.29 | 0.0069984 | 100 | 8054 | 100.67 | 34.38
3162 | 2024-04-01 09:30 | April | 691 | 0 | 0 | 0 | 190 | 2.05 | 4.33 | 31.27 | 0.67105 | 100.71 | 0.9 | 1.4 | 0 | 34.98 | 0.10603 | 32.71 | 0 | 0.11845 | 33.7 | 0.0029992 | 0.11876 | 34.2 | 0.0069984 | 100 | 8042 | 100.67 | 35.14
3163 | 2024-04-01 09:45 | April | 783.5 | 0 | 0 | 0 | 207 | 1.83 | 4.05 | 31.92 | 0.6366 | 100.7 | 0.9 | 1.4 | 0 | 35.45 | 0.10611 | 32.9 | 0 | 0.11852 | 33.6 | 0.0029992 | 0.1188 | 34.2 | 0.0069984 | 100 | 8077 | 100.67 | 35.82
3164 | 2024-04-01 10:00 | April | 855.8 | 0 | 0 | 0 | 201 | 1.88 | 3.62 | 32.32 | 0.59984 | 100.69 | 0.9 | 1.4 | 0 | 36.27 | 0.10615 | 33.14 | 0 | 0.11841 | 33.6 | 0.0029992 | 0.11887 | 34.2 | 0.0069984 | 100 | 8093 | 100.66 | 36.65
3165 | 2024-04-01 10:15 | April | 888.7 | 0 | 0 | 0 | 178 | 1.43 | 3.89 | 32.99 | 0.56768 | 100.69 | 1 | 1.4 | 0 | 36.89 | 0.10607 | 33.41 | 0 | 0.11845 | 33.6 | 0.0029992 | 0.11883 | 34.13 | 0.0069984 | 100 | 8102 | 100.65 | 37.42
3166 | 2024-04-01 10:30 | April | 917.4 | 0 | 0 | 0 | 176 | 1.73 | 4.23 | 33 | 0.56935 | 100.68 | 1 | 1.3 | 0 | 37.27 | 0.10607 | 33.71 | 0 | 0.11852 | 33.6 | 0.003069 | 0.11883 | 34.1 | 0.0069984 | 100 | 8112 | 100.64 | 38.02
3167 | 2024-04-01 10:45 | April | 986.3 | 0 | 0 | 0 | 180 | 1.57 | 4.47 | 33.61 | 0.55713 | 100.67 | 1.1 | 1.5 | 0 | 37.45 | 0.10615 | 34.05 | 0 | 0.11856 | 33.63 | 0.0029992 | 0.11883 | 34.1 | 0.0069984 | 100 | 8131 | 100.62 | 38.35
3168 | 2024-04-01 11:00 | April | 724.6 | 0 | 0 | 0 | 139 | 1.34 | 3.46 | 33.63 | 0.54633 | 100.68 | 1 | 1.4 | 0 | 37.31 | 0.10615 | 34.41 | 0 | 0.11845 | 33.7 | 0.003069 | 0.1188 | 34.1 | 0.0069984 | 100 | 8132 | 100.61 | 38.37
3169 | 2024-04-01 11:15 | April | 925.6 | 0 | 0 | 0 | 139 | 1.72 | 4.18 | 34.45 | 0.52026 | 100.64 | 1 | 1.4 | 0 | 37.69 | 0.10627 | 34.81 | 0 | 0.11849 | 33.7 | 0.003069 | 0.1188 | 34.06 | 0.0069984 | 100 | 8139 | 100.57 | 38.65
3170 | 2024-04-01 11:30 | April | 1066.4 | 0 | 0 | 0 | 165 | 1.81 | 5.36 | 34.83 | 0.5015 | 100.61 | 1 | 1.2 | 0 | 37.93 | 0.10627 | 35.24 | 0 | 0.11841 | 33.79 | 0.0029992 | 0.1188 | 34 | 0.0069984 | 100 | 8153 | 100.53 | 39.1
3171 | 2024-04-01 11:45 | April | 1101.3 | 0 | 0 | 0 | 85 | 1.79 | 3.71 | 35.34 | 0.48144 | 100.58 | 0.9 | 1.4 | 0 | 38.45 | 0.10634 | 35.67 | 0 | 0.11849 | 33.84 | 0.0029992 | 0.1188 | 34 | 0.0069984 | 100 | 8164 | 100.5 | 39.66
3172 | 2024-04-01 12:00 | April | 1111.5 | 0 | 0 | 0 | 80 | 1.65 | 4.69 | 35.23 | 0.46822 | 100.56 | 1 | 1.3 | 0 | 38.62 | 0.10631 | 36.1 | 0 | 0.11852 | 33.91 | 0.0029992 | 0.11883 | 34 | 0.0069984 | 100 | 8173 | 100.47 | 39.85
3173 | 2024-04-01 12:15 | April | 1113.7 | 0 | 0 | 0 | 81 | 1.7 | 3.84 | 35.28 | 0.46448 | 100.55 | 1 | 1.3 | 0 | 38.59 | 0.10627 | 36.55 | 0 | 0.11852 | 34.01 | 0.0029992 | 0.11887 | 34 | 0.0069984 | 100 | 8183 | 100.46 | 40.01
3174 | 2024-04-01 12:30 | April | 1094.4 | 0 | 0 | 0 | 77 | 2.11 | 4.54 | 35.41 | 0.45698 | 100.53 | 1 | 1.3 | 0 | 38.56 | 0.10638 | 37.01 | 0 | 0.1186 | 34.12 | 0.003069 | 0.11887 | 34 | 0.0069984 | 100 | 8184 | 100.43 | 40.11
3175 | 2024-04-01 12:45 | April | 1028.7 | 0 | 0 | 0 | 72 | 1.8 | 4.63 | 35.82 | 0.45731 | 100.49 | 1.1 | 1.3 | 0 | 38.75 | 0.10627 | 37.48 | 0 | 0.11852 | 34.23 | 0.0031989 | 0.1188 | 34 | 0.0070632 | 100 | 8188 | 100.4 | 40.24
3176 | 2024-04-01 13:00 | April | 1051 | 0 | 0 | 0 | 87 | 1.65 | 5.02 | 35.87 | 0.43317 | 100.46 | 0.9 | 1.3 | 0 | 38.86 | 0.10627 | 37.97 | 0 | 0.11856 | 34.35 | 0.0031333 | 0.11883 | 34 | 0.0069984 | 100 | 8191 | 100.36 | 40.42
3177 | 2024-04-01 13:15 | April | 1074.1 | 0 | 0 | 0 | 333 | 1.47 | 3.72 | 36.02 | 0.42373 | 100.42 | 1 | 1.3 | 0 | 39.32 | 0.10634 | 38.45 | 0 | 0.11856 | 34.49 | 0.0032659 | 0.11883 | 34 | 0.0069984 | 100 | 8192 | 100.33 | 40.73
3178 | 2024-04-01 13:30 | April | 1022.7 | 0 | 0 | 0 | 119 | 1.31 | 3.16 | 36.56 | 0.42197 | 100.39 | 1.1 | 1.3 | 0 | 39.91 | 0.10631 | 38.91 | 0 | 0.11864 | 34.64 | 0.0035318 | 0.11883 | 34.04 | 0.0069984 | 100 | 8194 | 100.3 | 41.51
3179 | 2024-04-01 13:45 | April | 630.2 | 0 | 0 | 0 | 355 | 1.11 | 3.72 | 35.95 | 0.44612 | 100.37 | 1.1 | 1.3 | 0 | 39.8 | 0.10631 | 39.37 | 0 | 0.1186 | 34.8 | 0.0037325 | 0.11895 | 34.1 | 0.0069984 | 100 | 8186 | 100.26 | 41.33
3180 | 2024-04-01 14:00 | April | 550.3 | 0 | 0 | 0 | 5 | 1.41 | 3.92 | 35.58 | 0.48492 | 100.33 | 1.1 | 1.4 | 0 | 39.22 | 0.10638 | 39.81 | 0 | 0.1186 | 34.96 | 0.0034674 | 0.11883 | 34.1 | 0.0070632 | 100 | 8184 | 100.23 | 40.59
3181 | 2024-04-01 14:15 | April | 688.1 | 0 | 0 | 0 | 24 | 2.16 | 5.89 | 35.27 | 0.5334 | 100.3 | 1 | 1.2 | 0 | 38.53 | 0.10642 | 40.21 | 0 | 0.1186 | 35.14 | 0.0035318 | 0.11891 | 34.11 | 0.0069984 | 100 | 8181 | 100.2 | 39.6
3182 | 2024-04-01 14:30 | April | 679.8 | 0 | 0 | 0 | 68 | 1.95 | 4.91 | 35.17 | 0.53689 | 100.27 | 1 | 1.3 | 0 | 37.78 | 0.10631 | 40.58 | 0 | 0.11868 | 35.31 | 0.0038637 | 0.11883 | 34.2 | 0.0070632 | 100 | 8161 | 100.18 | 38.87
3183 | 2024-04-01 14:45 | April | 588.8 | 0 | 0 | 0 | 60 | 2.32 | 4.91 | 35.02 | 0.54527 | 100.26 | 0.7 | 1.4 | 0 | 38.23 | 0.10646 | 40.9 | 0 | 0.11864 | 35.49 | 0.0039355 | 0.11883 | 34.2 | 0.0069984 | 100 | 8172 | 100.17 | 39.28
3184 | 2024-04-01 15:00 | April | 187.9 | 0 | 0 | 0 | 80 | 2.17 | 4.59 | 33.83 | 0.57271 | 100.26 | 1 | 1.4 | 0 | 36.57 | 0.10638 | 41.15 | 0 | 0.1186 | 35.68 | 0.0039994 | 0.1188 | 34.29 | 0.0071285 | 100 | 8163 | 100.16 | 37.58
3185 | 2024-04-01 15:15 | April | 558.3 | 0 | 0 | 0 | 77 | 2.44 | 4.55 | 34.07 | 0.56921 | 100.24 | 0.9 | 1.4 | 0 | 35.94 | 0.10634 | 41.37 | 0 | 0.1186 | 35.86 | 0.0039355 | 0.11883 | 34.3 | 0.0069984 | 100 | 8162 | 100.15 | 36.75
3186 | 2024-04-01 15:30 | April | 356.9 | 0 | 0 | 0 | 70 | 2.39 | 4.91 | 33.92 | 0.5772 | 100.25 | 1 | 1.4 | 0 | 36.03 | 0.10631 | 41.55 | 0 | 0.1186 | 36.05 | 0.0039994 | 0.11887 | 34.4 | 0.0069984 | 100 | 8157 | 100.15 | 36.79
3187 | 2024-04-01 15:45 | April | 390.4 | 0 | 0 | 0 | 77 | 2.73 | 5.26 | 33.63 | 0.58394 | 100.23 | 0.6 | 1.3 | 0 | 35.51 | 0.10634 | 41.65 | 0 | 0.11864 | 36.21 | 0.0039994 | 0.11887 | 34.45 | 0.0069984 | 100 | 8150 | 100.13 | 36.1
3188 | 2024-04-01 16:00 | April | 110.9 | 0 | 1 | 27 | 84 | 2.55 | 5.59 | 32.84 | 0.60077 | 100.26 | 0.8 | 1.3 | 0 | 34.88 | 0.10634 | 41.7 | 0 | 0.11872 | 36.37 | 0.0039994 | 0.11883 | 34.51 | 0.0071285 | 100 | 8142 | 100.15 | 35.47
3189 | 2024-04-01 16:15 | April | 70 | 0 | 4 | 15 | 78 | 2.35 | 6.72 | 32.22 | 0.62588 | 100.26 | 0.8 | 1.4 | 0 | 33.59 | 0.10631 | 41.7 | 0 | 0.11872 | 36.53 | 0.0039994 | 0.11883 | 34.6 | 0.0073282 | 100 | 8137 | 100.14 | 34.1
3190 | 2024-04-01 16:30 | April | 69.5 | 0 | 1 | 31 | 86 | 1.92 | 3.46 | 31.95 | 0.63235 | 100.27 | 0.9 | 1.4 | 0 | 32.79 | 0.10627 | 41.7 | 0 | 0.11876 | 36.66 | 0.0039994 | 0.11883 | 34.67 | 0.0073961 | 100 | 8127 | 100.15 | 33.31
3191 | 2024-04-01 16:45 | April | 76.7 | 0 | 0 | 0 | 81 | 1.9 | 3.97 | 31.61 | 0.6509 | 100.27 | 0.8 | 1.4 | 0 | 32.32 | 0.10631 | 41.67 | 0 | 0.11883 | 36.79 | 0.0039994 | 0.11883 | 34.74 | 0.0074645 | 100 | 8126 | 100.16 | 32.71
3192 | 2024-04-01 17:00 | April | 68.4 | 0 | 0 | 0 | 81 | 1.68 | 4.38 | 31.41 | 0.65703 | 100.29 | 0.6 | 1.3 | 0 | 31.91 | 0.10627 | 41.56 | 0 | 0.11872 | 36.92 | 0.0040644 | 0.11883 | 34.81 | 0.0074645 | 100 | 8119 | 100.17 | 32.23
3193 | 2024-04-01 17:15 | April | 72.5 | 0 | 0 | 0 | 97 | 1.54 | 3.73 | 31.09 | 0.67841 | 100.29 | 0.8 | 1.3 | 0 | 31.69 | 0.10627 | 41.43 | 0 | 0.11868 | 37.02 | 0.0039994 | 0.1188 | 34.9 | 0.0075336 | 100 | 8114 | 100.17 | 31.87
3194 | 2024-04-01 17:30 | April | 61.7 | 0 | 0 | 0 | 97 | 1.36 | 3.61 | 30.8 | 0.6985 | 100.3 | 0.7 | 1.3 | 0 | 31.37 | 0.10615 | 41.25 | 0 | 0.11872 | 37.1 | 0.0039994 | 0.1188 | 34.98 | 0.0076736 | 100 | 8106 | 100.19 | 31.49
3195 | 2024-04-01 17:45 | April | 50.5 | 0 | 0 | 0 | 105 | 1.47 | 3.53 | 30.45 | 0.72158 | 100.32 | 0.7 | 1.4 | 0 | 31.05 | 0.10627 | 41.06 | 0 | 0.1188 | 37.18 | 0.0039994 | 0.1188 | 35.04 | 0.0077268 | 100 | 8106 | 100.22 | 31.15
3196 | 2024-04-01 18:00 | April | 44.8 | 0 | 0 | 0 | 96 | 1.55 | 2.89 | 30.21 | 0.74019 | 100.34 | 0.8 | 1.4 | 0 | 30.73 | 0.10607 | 40.87 | 0 | 0.11876 | 37.23 | 0.0039994 | 0.1188 | 35.11 | 0.0076033 | 100 | 8104 | 100.23 | 30.74
3197 | 2024-04-01 18:15 | April | 20.7 | 0 | 0 | 0 | 97 | 1.46 | 3.4 | 29.9 | 0.75822 | 100.37 | 0.6 | 1.3 | 0 | 30.37 | 0.10611 | 40.66 | 0 | 0.11872 | 37.3 | 0.0039994 | 0.11868 | 35.2 | 0.0077268 | 100 | 8095 | 100.26 | 30.35
3198 | 2024-04-01 18:30 | April | 1.7 | 0 | 0 | 0 | 95 | 1.54 | 3.3 | 29.53 | 0.77915 | 100.39 | 0.7 | 1.3 | 0 | 29.85 | 0.106 | 40.47 | 0 | 0.11876 | 37.3 | 0.0039994 | 0.11876 | 35.27 | 0.0076033 | 100 | 8093 | 100.28 | 29.84
3199 | 2024-04-01 18:45 | April | 0 | 0 | 0 | 0 | 113 | 1 | 3.01 | 29.27 | 0.79682 | 100.4 | 0.7 | 1.4 | 0 | 29.43 | 0.10603 | 40.26 | 0 | 0.1188 | 37.35 | 0.0039994 | 0.11872 | 35.31 | 0.0076033 | 100 | 8090 | 100.3 | 29.34
3200 | 2024-04-01 19:00 | April | 0 | 0 | 0 | 0 | 125 | 0.73 | 1.65 | 28.97 | 0.81702 | 100.42 | 0.7 | 1.4 | 0 | 29.1 | 0.106 | 40.05 | 0 | 0.1188 | 37.4 | 0.0039994 | 0.11864 | 35.4 | 0.0078705 | 100 | 8089 | 100.31 | 28.93
3201 | 2024-04-01 19:15 | April | 0 | 0 | 0 | 0 | 106 | 0.8 | 2.06 | 28.81 | 0.82841 | 100.43 | 0.7 | 1.3 | 0 | 28.79 | 0.106 | 39.85 | 0 | 0.1188 | 37.4 | 0.0039994 | 0.11864 | 35.43 | 0.0076033 | 100 | 8089 | 100.32 | 28.6
3202 | 2024-04-01 19:30 | April | 0 | 0 | 0 | 0 | 117 | 0.79 | 2.26 | 28.74 | 0.8333 | 100.45 | 0.7 | 1.5 | 0 | 28.63 | 0.10607 | 39.63 | 0 | 0.11872 | 37.4 | 0.0039994 | 0.11872 | 35.5 | 0.0076736 | 100 | 8080 | 100.35 | 28.39
3203 | 2024-04-01 19:45 | April | 0 | 0 | 0 | 0 | 129 | 0.76 | 1.72 | 28.55 | 0.84638 | 100.48 | 0.7 | 1.4 | 0 | 28.49 | 0.10596 | 39.42 | 0 | 0.11872 | 37.4 | 0.0039994 | 0.11864 | 35.54 | 0.0077268 | 100 | 8079 | 100.37 | 28.23
3204 | 2024-04-01 20:00 | April | 0 | 0 | 0 | 0 | 129 | 0.64 | 1.31 | 28.45 | 0.85209 | 100.51 | 0.6 | 1.3 | 0 | 28.31 | 0.10596 | 39.2 | 0 | 0.11876 | 37.3 | 0.0039994 | 0.11868 | 35.6 | 0.0076736 | 100 | 8078 | 100.4 | 27.99
3205 | 2024-04-01 20:15 | April | 0 | 0 | 0 | 0 | 137 | 0.58 | 1.39 | 28.3 | 0.85643 | 100.51 | 0.6 | 1.4 | 0 | 28.16 | 0.10596 | 39 | 0 | 0.1188 | 37.3 | 0.0040644 | 0.1186 | 35.6 | 0.007925 | 100 | 8071 | 100.41 | 27.8
3206 | 2024-04-01 20:30 | April | 0 | 0 | 0 | 0 | 122 | 0.57 | 1.56 | 28.16 | 0.86029 | 100.53 | 0.6 | 1.4 | 0 | 28.01 | 0.10592 | 38.8 | 0 | 0.11868 | 37.3 | 0.0040644 | 0.11868 | 35.69 | 0.0078705 | 100 | 8076 | 100.43 | 27.6
3207 | 2024-04-01 20:45 | April | 0 | 0 | 0 | 0 | 159 | 0.49 | 0.85 | 28.01 | 0.86705 | 100.55 | 0.6 | 1.3 | 0 | 27.87 | 0.10596 | 38.59 | 0 | 0.11872 | 37.26 | 0.0040644 | 0.1186 | 35.7 | 0.0077983 | 100 | 8067 | 100.44 | 27.44
3208 | 2024-04-01 21:00 | April | 0 | 0 | 0 | 0 | 146 | 0.43 | 0.86 | 27.83 | 0.87459 | 100.56 | 0.7 | 1.4 | 0 | 27.71 | 0.1058 | 38.41 | 0 | 0.11872 | 37.2 | 0.0039994 | 0.11868 | 35.7 | 0.0078705 | 100 | 8067 | 100.46 | 27.27
3209 | 2024-04-01 21:15 | April | 0 | 0 | 0 | 0 | 169 | 0.68 | 1.6 | 27.89 | 0.86914 | 100.57 | 0.6 | 1.4 | 0 | 27.58 | 0.10588 | 38.22 | 0 | 0.1188 | 37.2 | 0.0039994 | 0.11864 | 35.75 | 0.0078705 | 100 | 8065 | 100.47 | 27.1
3210 | 2024-04-01 21:30 | April | 0 | 0 | 0 | 0 | 159 | 0.39 | 0.84 | 27.71 | 0.87698 | 100.58 | 0.6 | 1.4 | 0 | 27.53 | 0.10584 | 38.03 | 0 | 0.11868 | 37.11 | 0.0039994 | 0.1186 | 35.8 | 0.0078705 | 100 | 8061 | 100.48 | 27.04
3211 | 2024-04-01 21:45 | April | 0 | 0 | 0 | 0 | 152 | 0.4 | 0.89 | 27.56 | 0.88633 | 100.59 | 0.6 | 1.4 | 0 | 27.37 | 0.10592 | 37.85 | 0 | 0.11872 | 37.1 | 0.0039994 | 0.11864 | 35.8 | 0.007925 | 100 | 8058 | 100.49 | 26.89
3212 | 2024-04-01 22:00 | April | 0 | 0 | 0 | 0 | 180 | 0.78 | 1.36 | 27.63 | 0.8846 | 100.59 | 0.6 | 1.4 | 0 | 27.27 | 0.1058 | 37.67 | 0 | 0.1186 | 37.03 | 0.0039994 | 0.11852 | 35.8 | 0.007925 | 100 | 8057 | 100.49 | 26.72
3213 | 2024-04-01 22:15 | April | 0 | 0 | 0 | 0 | 157 | 0.5 | 0.99 | 27.35 | 0.89811 | 100.58 | 0.6 | 1.4 | 0 | 27.19 | 0.10588 | 37.51 | 0 | 0.1186 | 37 | 0.0040644 | 0.11864 | 35.8 | 0.0079983 | 100 | 8051 | 100.48 | 26.64
3214 | 2024-04-01 22:30 | April | 0 | 0 | 0 | 0 | 173 | 0.95 | 1.56 | 27.39 | 0.8993 | 100.57 | 0.7 | 1.4 | 0 | 27.1 | 0.10576 | 37.35 | 0 | 0.11864 | 36.93 | 0.0039994 | 0.1186 | 35.8 | 0.0078705 | 100 | 8050 | 100.47 | 26.55
3215 | 2024-04-01 22:45 | April | 0 | 0 | 0 | 0 | 169 | 1.07 | 1.77 | 27.23 | 0.90611 | 100.55 | 0.6 | 1.4 | 0 | 27.03 | 0.10588 | 37.17 | 0 | 0.11856 | 36.9 | 0.0039994 | 0.11852 | 35.8 | 0.0077983 | 100 | 8046 | 100.45 | 26.47
3216 | 2024-04-01 23:00 | April | 0 | 0 | 0 | 0 | 170 | 1.31 | 1.97 | 26.98 | 0.91136 | 100.53 | 0.6 | 1.4 | 0 | 26.89 | 0.10592 | 37.03 | 0 | 0.1186 | 36.81 | 0.0039355 | 0.11864 | 35.8 | 0.0078705 | 100 | 8047 | 100.43 | 26.37
3217 | 2024-04-01 23:15 | April | 0 | 0 | 0 | 0 | 169 | 1.11 | 2.25 | 26.89 | 0.91196 | 100.52 | 0.6 | 1.4 | 0 | 26.73 | 0.1058 | 36.87 | 0 | 0.1186 | 36.77 | 0.0039355 | 0.11856 | 35.8 | 0.0079983 | 100 | 8048 | 100.42 | 26.24
3218 | 2024-04-01 23:30 | April | 0 | 0 | 0 | 0 | 176 | 0.93 | 1.78 | 26.82 | 0.91345 | 100.5 | 0.6 | 1.4 | 0 | 26.61 | 0.10588 | 36.73 | 0 | 0.1186 | 36.7 | 0.0039994 | 0.1186 | 35.8 | 0.0078705 | 100 | 8046 | 100.4 | 26.08
3219 | 2024-04-01 23:45 | April | 0 | 0 | 0 | 0 | 185 | 1.42 | 2.61 | 26.7 | 0.91935 | 100.48 | 0.6 | 1.4 | 0 | 26.54 | 0.1058 | 36.57 | 0 | 0.11852 | 36.64 | 0.0038637 | 0.11864 | 35.8 | 0.0077983 | 100 | 8045 | 100.38 | 25.99
3220 | 2024-04-02 | April | 0 | 0 | 0 | 0 | 166 | 0.96 | 2.3 | 26.55 | 0.92347 | 100.46 | 0.6 | 1.4 | 0 | 26.42 | 0.10584 | 36.44 | 0 | 0.11872 | 36.6 | 0.0039994 | 0.1186 | 35.8 | 0.007925 | 100 | 8044 | 100.36 | 25.89
3221 | 2024-04-02 00:15 | April | 0 | 0 | 0 | 0 | 169 | 0.9 | 1.59 | 26.52 | 0.92511 | 100.45 | 0.5 | 1.4 | 0 | 26.32 | 0.10584 | 36.3 | 0 | 0.11868 | 36.5 | 0.0038637 | 0.11864 | 35.8 | 0.0076736 | 100 | 8023 | 100.34 | 25.92
3222 | 2024-04-02 00:30 | April | 0 | 0 | 0 | 0 | 178 | 1.25 | 2.03 | 26.47 | 0.92697 | 100.42 | 0.6 | 1.4 | 0 | 26.22 | 0.10584 | 36.16 | 0 | 0.11852 | 36.47 | 0.0037325 | 0.1186 | 35.8 | 0.007925 | 100 | 8032 | 100.32 | 25.83
3223 | 2024-04-02 00:45 | April | 0 | 0 | 0 | 0 | 170 | 1.23 | 1.98 | 26.41 | 0.93026 | 100.39 | 0.6 | 1.4 | 0 | 26.18 | 0.10588 | 36.03 | 0 | 0.1186 | 36.4 | 0.0038637 | 0.11864 | 35.8 | 0.0077983 | 100 | 8021 | 100.29 | 25.71
3224 | 2024-04-02 01:00 | April | 0 | 0 | 0 | 0 | 172 | 0.97 | 1.88 | 26.42 | 0.93 | 100.37 | 0.6 | 1.4 | 0 | 26.15 | 0.1058 | 35.89 | 0 | 0.1186 | 36.33 | 0.0039355 | 0.1186 | 35.79 | 0.0078705 | 100 | 8022 | 100.27 | 25.75
3225 | 2024-04-02 01:15 | April | 0 | 0 | 0 | 0 | 178 | 1.28 | 2.12 | 26.41 | 0.92996 | 100.35 | 0.6 | 1.4 | 0 | 26.11 | 0.10572 | 35.77 | 0 | 0.11864 | 36.27 | 0.0038637 | 0.11856 | 35.7 | 0.0077983 | 100 | 8022 | 100.25 | 25.62
3226 | 2024-04-02 01:30 | April | 0 | 0 | 0 | 0 | 177 | 1.13 | 1.95 | 26.27 | 0.93592 | 100.34 | 0.6 | 1.4 | 0 | 26.11 | 0.10584 | 35.65 | 0 | 0.11852 | 36.2 | 0.0039994 | 0.1186 | 35.7 | 0.0079983 | 100 | 8023 | 100.24 | 25.53
3227 | 2024-04-02 01:45 | April | 0 | 0 | 0 | 0 | 177 | 0.79 | 1.45 | 26.07 | 0.93994 | 100.34 | 0.6 | 1.4 | 0 | 25.92 | 0.1058 | 35.53 | 0 | 0.11856 | 36.13 | 0.0038019 | 0.1186 | 35.7 | 0.0078705 | 100 | 8022 | 100.24 | 25.39
3228 | 2024-04-02 02:00 | April | 0 | 0 | 0 | 0 | 185 | 0.77 | 1.44 | 25.99 | 0.94261 | 100.34 | 0.5 | 1.4 | 0 | 25.79 | 0.1058 | 35.41 | 0 | 0.11864 | 36.09 | 0.0038637 | 0.11864 | 35.7 | 0.0077983 | 100 | 8020 | 100.24 | 25.23
3229 | 2024-04-02 02:15 | April | 0 | 0 | 0 | 0 | 174 | 0.9 | 1.59 | 25.87 | 0.94843 | 100.33 | 0.6 | 1.4 | 0 | 25.68 | 0.1058 | 35.29 | 0 | 0.1186 | 36 | 0.0039994 | 0.1186 | 35.69 | 0.0077983 | 100 | 8017 | 100.23 | 25.12
3230 | 2024-04-02 02:30 | April | 0 | 0 | 0 | 0 | 183 | 0.84 | 1.67 | 25.85 | 0.94955 | 100.31 | 0.6 | 1.4 | 0 | 25.61 | 0.1058 | 35.17 | 0 | 0.1186 | 35.95 | 0.0039994 | 0.11864 | 35.6 | 0.0078705 | 100 | 8019 | 100.21 | 25.02
3231 | 2024-04-02 02:45 | April | 0 | 0 | 0 | 0 | 172 | 0.65 | 1.38 | 25.81 | 0.95211 | 100.31 | 0.6 | 1.4 | 0 | 25.52 | 0.10576 | 35.07 | 0 | 0.11856 | 35.9 | 0.0039355 | 0.1186 | 35.6 | 0.0078705 | 100 | 8018 | 100.21 | 24.95
3232 | 2024-04-02 03:00 | April | 0 | 0 | 0 | 0 | 156 | 0.43 | 1.26 | 25.67 | 0.95762 | 100.32 | 0.5 | 1.4 | 0 | 25.43 | 0.10576 | 34.96 | 0 | 0.11849 | 35.81 | 0.0038019 | 0.1186 | 35.6 | 0.0077268 | 100 | 8017 | 100.21 | 24.85
3233 | 2024-04-02 03:15 | April | 0 | 0 | 0 | 0 | 171 | 0.29 | 0.54 | 25.52 | 0.95944 | 100.32 | 0.6 | 1.4 | 0 | 25.25 | 0.1058 | 34.86 | 0 | 0.11849 | 35.77 | 0.0038637 | 0.11864 | 35.59 | 0.007925 | 100 | 8017 | 100.21 | 24.68
3234 | 2024-04-02 03:30 | April | 0 | 0 | 0 | 0 | 187 | 0.35 | 0.61 | 25.44 | 0.9634 | 100.31 | 0.5 | 1.3 | 0 | 25.15 | 0.10572 | 34.75 | 0 | 0.11852 | 35.7 | 0.0037325 | 0.1186 | 35.5 | 0.0076736 | 100 | 8015 | 100.21 | 24.53
3235 | 2024-04-02 03:45 | April | 0 | 0 | 0 | 0 | 179 | 0.45 | 0.76 | 25.44 | 0.96586 | 100.32 | 0.6 | 1.4 | 0 | 25.09 | 0.10584 | 34.65 | 0 | 0.11852 | 35.63 | 0.0036644 | 0.1186 | 35.5 | 0.0078705 | 100 | 8014 | 100.22 | 24.49
3236 | 2024-04-02 04:00 | April | 0 | 0 | 0 | 0 | 166 | 0.42 | 0.72 | 25.29 | 0.97234 | 100.32 | 0.6 | 1.4 | 0 | 25.03 | 0.1058 | 34.55 | 0 | 0.11852 | 35.59 | 0.0035975 | 0.11864 | 35.5 | 0.0073961 | 100 | 8015 | 100.22 | 24.39
3237 | 2024-04-02 04:15 | April | 0 | 0 | 0 | 0 | 151 | 0.28 | 0.4 | 25.19 | 0.97408 | 100.33 | 0.6 | 1.4 | 0 | 24.93 | 0.10584 | 34.45 | 0 | 0.11852 | 35.5 | 0.0037325 | 0.1186 | 35.44 | 0.0077268 | 100 | 8015 | 100.23 | 24.33
3238 | 2024-04-02 04:30 | April | 0 | 0 | 0 | 0 | 182 | 0.5 | 0.8 | 25.25 | 0.96874 | 100.33 | 0.5 | 1.4 | 0 | 24.84 | 0.10576 | 34.35 | 0 | 0.11852 | 35.45 | 0.0035975 | 0.11864 | 35.4 | 0.0073961 | 100 | 8007 | 100.23 | 24.25
3239 | 2024-04-02 04:45 | April | 0 | 0 | 0 | 0 | 157 | 0.25 | 0.42 | 25.14 | 0.97291 | 100.32 | 0.5 | 1.5 | 0 | 24.79 | 0.10576 | 34.25 | 0 | 0.11856 | 35.4 | 0.0034674 | 0.11856 | 35.4 | 0.0075336 | 100 | 8007 | 100.23 | 24.25
3240 | 2024-04-02 05:00 | April | 0 | 0 | 0 | 0 | 180 | 0.48 | 0.78 | 25.14 | 0.9726 | 100.33 | 0.5 | 1.4 | 0 | 24.73 | 0.1058 | 34.15 | 0 | 0.11845 | 35.31 | 0.0032659 | 0.11852 | 35.37 | 0.0076736 | 100 | 8004 | 100.24 | 24.19
3241 | 2024-04-02 05:15 | April | 0 | 0 | 0 | 0 | 212 | 0.37 | 0.64 | 25.14 | 0.97135 | 100.35 | 0.6 | 1.4 | 0 | 24.71 | 0.10576 | 34.06 | 0 | 0.11856 | 35.28 | 0.0033343 | 0.1186 | 35.3 | 0.0077983 | 100 | 8000 | 100.25 | 24.11
3242 | 2024-04-02 05:30 | April | 0 | 0 | 0 | 0 | 191 | 0.67 | 1.17 | 25.19 | 0.97252 | 100.36 | 0.6 | 1.4 | 0 | 24.73 | 0.10576 | 33.96 | 0 | 0.11849 | 35.2 | 0.0034674 | 0.11864 | 35.3 | 0.0073282 | 100 | 8001 | 100.26 | 24.19
3243 | 2024-04-02 05:45 | April | 0 | 0 | 0 | 0 | 194 | 0.66 | 1.2 | 25.21 | 0.97542 | 100.36 | 0.5 | 1.4 | 0 | 24.8 | 0.10584 | 33.86 | 0 | 0.11849 | 35.14 | 0.0034674 | 0.11864 | 35.29 | 0.0072611 | 100 | 8002 | 100.26 | 24.22
3244 | 2024-04-02 06:00 | April | 0.5 | 0 | 0 | 0 | 192 | 0.46 | 1.09 | 25.13 | 0.97945 | 100.38 | 0.5 | 1.4 | 0 | 24.81 | 0.10569 | 33.77 | 0 | 0.11841 | 35.1 | 0.0033963 | 0.1186 | 35.2 | 0.0072611 | 100 | 8001 | 100.28 | 24.2
3245 | 2024-04-02 06:15 | April | 5.1 | 0 | 0 | 0 | 186 | 0.5 | 0.85 | 25.11 | 0.97999 | 100.4 | 0.6 | 1.4 | 0 | 24.78 | 0.10565 | 33.67 | 0 | 0.11849 | 35.01 | 0.0034674 | 0.1186 | 35.2 | 0.0071285 | 100 | 8001 | 100.3 | 24.15
3246 | 2024-04-02 06:30 | April | 12.5 | 0 | 0 | 0 | 178 | 0.66 | 1.06 | 25.17 | 0.98243 | 100.41 | 0.5 | 1.4 | 0 | 24.88 | 0.10584 | 33.59 | 0 | 0.11849 | 34.97 | 0.0033343 | 0.11864 | 35.2 | 0.0074645 | 100 | 7995 | 100.31 | 24.24
3247 | 2024-04-02 06:45 | April | 22.2 | 0 | 0 | 0 | 180 | 0.51 | 0.94 | 25.24 | 0.98115 | 100.43 | 0.6 | 1.4 | 0 | 24.94 | 0.10584 | 33.5 | 0 | 0.11845 | 34.9 | 0.0034674 | 0.1186 | 35.1 | 0.0071285 | 100 | 7995 | 100.33 | 24.37
3248 | 2024-04-02 07:00 | April | 34.3 | 0 | 0 | 0 | 183 | 0.92 | 1.55 | 25.48 | 0.98014 | 100.45 | 0.6 | 1.5 | 0 | 25.19 | 0.1058 | 33.4 | 0 | 0.11845 | 34.84 | 0.0033963 | 0.11864 | 35.1 | 0.0071945 | 100 | 7996 | 100.35 | 24.54
3249 | 2024-04-02 07:15 | April | 56.1 | 0 | 0 | 0 | 180 | 0.92 | 1.7 | 25.91 | 0.97342 | 100.46 | 0.6 | 1.4 | 0 | 25.61 | 0.10576 | 33.33 | 0 | 0.11829 | 34.8 | 0.003069 | 0.11852 | 35.09 | 0.0071285 | 100 | 7991 | 100.37 | 24.9
3250 | 2024-04-02 07:30 | April | 233.9 | 0 | 0 | 0 | 184 | 1.31 | 2.48 | 26.74 | 0.97104 | 100.43 | 0.6 | 1.4 | 0 | 26.93 | 0.10576 | 33.25 | 0 | 0.11849 | 34.71 | 0.0031333 | 0.1186 | 35 | 0.0071945 | 100 | 7992 | 100.39 | 25.42
3251 | 2024-04-02 07:45 | April | 332.5 | 0 | 0 | 0 | 188 | 1.7 | 3.99 | 27.64 | 0.953 | 100.43 | 0.7 | 1.4 | 0 | 29.13 | 0.1058 | 33.18 | 0 | 0.11845 | 34.67 | 0.0032659 | 0.1186 | 35 | 0.0069984 | 100 | 7998 | 100.41 | 26.99
3252 | 2024-04-02 08:00 | April | 399.1 | 0 | 0 | 0 | 187 | 1.96 | 3.33 | 28.49 | 0.91699 | 100.43 | 0.8 | 1.5 | 0 | 30.74 | 0.10572 | 33.1 | 0 | 0.11849 | 34.6 | 0.0032659 | 0.1186 | 34.97 | 0.0070632 | 100 | 8005 | 100.42 | 29.03
3253 | 2024-04-02 08:15 | April | 459.4 | 0 | 0 | 0 | 191 | 1.87 | 3.8 | 29.33 | 0.8759 | 100.45 | 0.7 | 1.5 | 0 | 32.19 | 0.10584 | 33.03 | 0 | 0.11837 | 34.54 | 0.0031989 | 0.1186 | 34.9 | 0.0069984 | 100 | 8019 | 100.43 | 30.9
3254 | 2024-04-02 08:30 | April | 517.9 | 0 | 0 | 0 | 183 | 2.12 | 3.8 | 29.95 | 0.82721 | 100.45 | 0.8 | 1.5 | 0 | 33.18 | 0.1058 | 33 | 0 | 0.11837 | 34.5 | 0.003069 | 0.11864 | 34.9 | 0.0070632 | 100 | 8026 | 100.44 | 32.3
3255 | 2024-04-02 08:45 | April | 598.6 | 0 | 0 | 0 | 182 | 2.08 | 4.22 | 30.67 | 0.77517 | 100.46 | 0.9 | 1.3 | 0 | 33.95 | 0.10572 | 33.01 | 0 | 0.11849 | 34.43 | 0.003069 | 0.11868 | 34.85 | 0.0073961 | 100 | 8043 | 100.44 | 33.3
3256 | 2024-04-02 09:00 | April | 643.1 | 0 | 0 | 0 | 181 | 2.46 | 4.85 | 30.81 | 0.74559 | 100.46 | 0.9 | 1.4 | 0 | 34.57 | 0.10576 | 33.1 | 0 | 0.11841 | 34.4 | 0.0029992 | 0.11856 | 34.8 | 0.0071285 | 100 | 8055 | 100.45 | 34.19
3257 | 2024-04-02 09:15 | April | 725.2 | 0 | 0 | 0 | 166 | 1.81 | 3.14 | 31.61 | 0.70336 | 100.46 | 0.8 | 1.5 | 0 | 35.19 | 0.1058 | 33.21 | 0 | 0.11841 | 34.33 | 0.0029992 | 0.11868 | 34.8 | 0.0071285 | 100 | 8070 | 100.45 | 34.99
3258 | 2024-04-02 09:30 | April | 762.9 | 0 | 0 | 0 | 135 | 1.66 | 3.95 | 32.23 | 0.66913 | 100.48 | 0.9 | 1.4 | 0 | 35.96 | 0.10572 | 33.36 | 0 | 0.11837 | 34.3 | 0.003069 | 0.11856 | 34.75 | 0.0071285 | 100 | 8075 | 100.46 | 35.73
3259 | 2024-04-02 09:45 | April | 866.7 | 0 | 0 | 0 | 149 | 1.55 | 3.51 | 32.79 | 0.626 | 100.47 | 0.9 | 1.4 | 0 | 36.81 | 0.10576 | 33.57 | 0 | 0.11837 | 34.3 | 0.0029992 | 0.11864 | 34.7 | 0.0070632 | 100 | 8093 | 100.45 | 36.65
3260 | 2024-04-02 10:00 | April | 909.7 | 0 | 0 | 0 | 142 | 1.61 | 3.39 | 33.59 | 0.57179 | 100.48 | 1 | 1.4 | 0 | 37.65 | 0.10584 | 33.81 | 0 | 0.11833 | 34.29 | 0.003069 | 0.11856 | 34.7 | 0.0070632 | 100 | 8102 | 100.45 | 37.68
3261 | 2024-04-02 10:15 | April | 914.7 | 0 | 0 | 0 | 149 | 1.6 | 4.1 | 33.38 | 0.55831 | 100.49 | 1.1 | 1.4 | 0 | 38.02 | 0.10584 | 34.1 | 0 | 0.11852 | 34.21 | 0.0029992 | 0.11868 | 34.64 | 0.0070632 | 100 | 8122 | 100.45 | 38.23
3262 | 2024-04-02 10:30 | April | 967.1 | 0 | 0 | 0 | 144 | 1.46 | 3.61 | 34.24 | 0.53917 | 100.49 | 1 | 1.4 | 0 | 38.33 | 0.10588 | 34.42 | 0 | 0.11841 | 34.25 | 0.0029992 | 0.11868 | 34.6 | 0.0069984 | 100 | 8136 | 100.44 | 38.73
3263 | 2024-04-02 10:45 | April | 1043.4 | 0 | 0 | 0 | 136 | 1.51 | 3.34 | 34.26 | 0.53895 | 100.47 | 1 | 1.4 | 0 | 38.69 | 0.10588 | 34.79 | 0 | 0.11833 | 34.3 | 0.0029992 | 0.11864 | 34.6 | 0.0069984 | 100 | 8140 | 100.43 | 39.28
3264 | 2024-04-02 11:00 | April | 1054.4 | 0 | 0 | 0 | 176 | 1.69 | 3.78 | 34.64 | 0.53022 | 100.46 | 1 | 1.3 | 0 | 38.88 | 0.10592 | 35.19 | 0 | 0.11841 | 34.3 | 0.0029992 | 0.11864 | 34.6 | 0.0070632 | 100 | 8154 | 100.41 | 39.82
3265 | 2024-04-02 11:15 | April | 1119.3 | 0 | 0 | 0 | 101 | 1.69 | 4.24 | 34.77 | 0.51632 | 100.46 | 1.2 | 1.3 | 0 | 38.95 | 0.10603 | 35.62 | 0 | 0.11837 | 34.31 | 0.0029992 | 0.1186 | 34.5 | 0.0069984 | 100 | 8159 | 100.39 | 40.04
3266 | 2024-04-02 11:30 | April | 1155.3 | 0 | 0 | 0 | 113 | 1.63 | 3.78 | 35.59 | 0.4831 | 100.44 | 1.1 | 1.4 | 0 | 39.15 | 0.106 | 36.08 | 0 | 0.11845 | 34.4 | 0.003069 | 0.11864 | 34.5 | 0.0069984 | 100 | 8175 | 100.37 | 40.37
3267 | 2024-04-02 11:45 | April | 1126.6 | 0 | 0 | 0 | 149 | 1.93 | 4.45 | 35.51 | 0.47711 | 100.42 | 1 | 1.4 | 0 | 39.41 | 0.10596 | 36.57 | 0 | 0.11845 | 34.46 | 0.0029992 | 0.11872 | 34.5 | 0.0069984 | 100 | 8183 | 100.34 | 40.89
3268 | 2024-04-02 12:00 | April | 1193.9 | 0 | 0 | 0 | 141 | 1.39 | 2.75 | 35.65 | 0.46298 | 100.4 | 1 | 1.3 | 0 | 39.33 | 0.10596 | 37.06 | 0 | 0.11845 | 34.54 | 0.0029992 | 0.11872 | 34.5 | 0.0070632 | 100 | 8191 | 100.32 | 41.06
3269 | 2024-04-02 12:15 | April | 1219.3 | 0 | 0 | 0 | 49 | 1.34 | 3.62 | 36.44 | 0.43543 | 100.38 | 1.1 | 1.3 | 0 | 39.77 | 0.10596 | 37.57 | 0 | 0.11849 | 34.64 | 0.003069 | 0.11872 | 34.5 | 0.0071285 | 100 | 8192 | 100.29 | 41.58
3270 | 2024-04-02 12:30 | April | 1163.6 | 0 | 0 | 0 | 295 | 1.15 | 2.67 | 35.97 | 0.46316 | 100.36 | 1.1 | 1.4 | 0 | 40.22 | 0.10607 | 38.07 | 0 | 0.11852 | 34.75 | 0.0033963 | 0.11872 | 34.5 | 0.0070632 | 100 | 8198 | 100.27 | 42.01
3271 | 2024-04-02 12:45 | April | 853.8 | 0 | 0 | 0 | 215 | 1.21 | 3.06 | 36.33 | 0.45425 | 100.33 | 1.1 | 1.3 | 0 | 40.19 | 0.10611 | 38.57 | 0 | 0.11849 | 34.87 | 0.0033963 | 0.11876 | 34.5 | 0.0069984 | 100 | 8194 | 100.23 | 42.25
3272 | 2024-04-02 13:00 | April | 175 | 0 | 0 | 0 | 186 | 1.35 | 2.67 | 35.36 | 0.45964 | 100.31 | 1.1 | 1.3 | 0 | 38.95 | 0.10603 | 39.11 | 0 | 0.11845 | 35.03 | 0.0035975 | 0.11864 | 34.5 | 0.0070632 | 100 | 8181 | 100.2 | 41.05
3273 | 2024-04-02 13:15 | April | 835.7 | 0 | 0 | 0 | 133 | 1.09 | 2.88 | 36.28 | 0.42733 | 100.26 | 1 | 1.4 | 0 | 38.19 | 0.10607 | 39.63 | 0 | 0.11845 | 35.16 | 0.0035318 | 0.11864 | 34.5 | 0.0072611 | 100 | 8186 | 100.17 | 39.88
3274 | 2024-04-02 13:30 | April | 724.9 | 0 | 0 | 0 | 153 | 1.17 | 3.18 | 36.45 | 0.42731 | 100.23 | 1 | 1.4 | 0 | 39.33 | 0.106 | 40.1 | 0 | 0.1186 | 35.34 | 0.0033963 | 0.11872 | 34.5 | 0.0070632 | 100 | 8181 | 100.13 | 40.94
3275 | 2024-04-02 13:45 | April | 271.5 | 0 | 0 | 0 | 75 | 0.75 | 2.11 | 35.97 | 0.42962 | 100.21 | 1.1 | 1.3 | 0 | 39.01 | 0.10611 | 40.47 | 0 | 0.11856 | 35.51 | 0.0033963 | 0.11868 | 34.55 | 0.0071945 | 100 | 8170 | 100.11 | 40.47
3276 | 2024-04-02 14:00 | April | 247.3 | 0 | 0 | 0 | 338 | 1.05 | 2.29 | 35.33 | 0.50405 | 100.19 | 1 | 1.3 | 0 | 38.29 | 0.10619 | 40.76 | 0 | 0.11849 | 35.68 | 0.0038019 | 0.11864 | 34.6 | 0.0069984 | 100 | 8159 | 100.08 | 39.43
3277 | 2024-04-02 14:15 | April | 117.1 | 0 | 0 | 0 | 36 | 1.73 | 3.61 | 34.29 | 0.57504 | 100.17 | 1.1 | 1.3 | 0 | 37.03 | 0.10619 | 41.02 | 0 | 0.11845 | 35.85 | 0.0039994 | 0.11864 | 34.6 | 0.0071285 | 100 | 8138 | 100.06 | 37.98
3278 | 2024-04-02 14:30 | April | 135.6 | 0 | 0 | 0 | 32 | 1.35 | 3.05 | 33.83 | 0.59301 | 100.16 | 1 | 1.3 | 0 | 35.65 | 0.10615 | 41.22 | 0 | 0.11856 | 36.04 | 0.0039355 | 0.11864 | 34.67 | 0.0070632 | 100 | 8142 | 100.05 | 36.59
3279 | 2024-04-02 14:45 | April | 110.9 | 0 | 0 | 0 | 47 | 1.42 | 4.4 | 33.7 | 0.60307 | 100.15 | 1 | 1.4 | 0 | 35.02 | 0.10607 | 41.34 | 0 | 0.11856 | 36.2 | 0.0039355 | 0.11872 | 34.7 | 0.0071285 | 100 | 8134 | 100.04 | 35.83
3280 | 2024-04-02 15:00 | April | 65.5 | 0 | 0 | 0 | 73 | 1.7 | 3.96 | 33.46 | 0.62091 | 100.13 | 1.1 | 1.5 | 0 | 34.55 | 0.10611 | 41.4 | 0 | 0.11864 | 36.36 | 0.0039355 | 0.11876 | 34.79 | 0.0073282 | 100 | 8131 | 100.02 | 35.17
3281 | 2024-04-02 15:15 | April | 122.9 | 0 | 0 | 0 | 77 | 2 | 4.12 | 33.27 | 0.62951 | 100.11 | 0.8 | 1.3 | 0 | 34.09 | 0.106 | 41.4 | 0 | 0.1186 | 36.52 | 0.0039994 | 0.11868 | 34.81 | 0.0074645 | 100 | 8121 | 100 | 34.63
3282 | 2024-04-02 15:30 | April | 150.3 | 0 | 1 | 34 | 77 | 2.47 | 5.14 | 33.09 | 0.63294 | 100.1 | 1.1 | 1.4 | 0 | 33.91 | 0.106 | 41.31 | 0 | 0.11868 | 36.65 | 0.0039355 | 0.11872 | 34.9 | 0.0074645 | 100 | 8119 | 99.99 | 34.28
3283 | 2024-04-02 15:45 | April | 184.5 | 0 | 5 | 11 | 84 | 2.61 | 4.75 | 33.06 | 0.62866 | 100.1 | 0.4 | 1.3 | 0 | 33.89 | 0.10596 | 41.22 | 0 | 0.11864 | 36.77 | 0.0039355 | 0.11868 | 34.95 | 0.0074645 | 100 | 8112 | 99.99 | 34.12
3284 | 2024-04-02 16:00 | April | 66.4 | 0 | 10 | 11 | 76 | 2.25 | 5.19 | 32.47 | 0.64251 | 100.11 | 0.8 | 1.3 | 0 | 33.46 | 0.10596 | 41.09 | 0 | 0.11868 | 36.89 | 0.0039994 | 0.11868 | 35.01 | 0.0076033 | 100 | 8112 | 100 | 33.65
3285 | 2024-04-02 16:15 | April | 81.2 | 0 | 26 | 11 | 82 | 2.27 | 3.87 | 32.07 | 0.64881 | 100.12 | 0.7 | 1.2 | 0 | 32.84 | 0.10592 | 40.95 | 0 | 0.11868 | 36.99 | 0.0039994 | 0.11864 | 35.1 | 0.0074645 | 100 | 8101 | 100 | 33.02
3286 | 2024-04-02 16:30 | April | 60.2 | 0 | 19 | 11 | 72 | 1.58 | 4.25 | 31.85 | 0.64761 | 100.14 | 0.7 | 1.3 | 0 | 32.44 | 0.1058 | 40.81 | 0 | 0.1186 | 37.07 | 0.0038637 | 0.1186 | 35.16 | 0.0075336 | 100 | 8102 | 100.03 | 32.63
3287 | 2024-04-02 16:45 | April | 47.5 | 0 | 10 | 13 | 82 | 1.61 | 4.09 | 31.71 | 0.64892 | 100.15 | 0.8 | 1.4 | 0 | 32.13 | 0.10584 | 40.65 | 0 | 0.11868 | 37.1 | 0.0039994 | 0.1186 | 35.2 | 0.0072611 | 100 | 8098 | 100.04 | 32.26
3288 | 2024-04-02 17:00 | April | 46.2 | 0 | 6 | 10 | 87 | 1.51 | 3.82 | 31.5 | 0.66666 | 100.16 | 0.7 | 1.4 | 0 | 31.9 | 0.1058 | 40.5 | 0 | 0.1186 | 37.19 | 0.0039994 | 0.11868 | 35.3 | 0.0076736 | 100 | 8090 | 100.05 | 31.97
3289 | 2024-04-02 17:15 | April | 54.8 | 0 | 1 | 14 | 110 | 1.24 | 2.88 | 31.17 | 0.69428 | 100.18 | 0.9 | 1.4 | 0 | 31.68 | 0.1058 | 40.34 | 0 | 0.11864 | 37.2 | 0.0039994 | 0.1186 | 35.34 | 0.0074645 | 100 | 8089 | 100.07 | 31.67
3290 | 2024-04-02 17:30 | April | 76.1 | 0 | 0 | 0 | 108 | 1.23 | 2.53 | 31.13 | 0.70957 | 100.17 | 0.7 | 1.5 | 0 | 31.53 | 0.10584 | 40.16 | 0 | 0.11872 | 37.24 | 0.0040644 | 0.11852 | 35.4 | 0.0076033 | 100 | 8080 | 100.07 | 31.45
3291 | 2024-04-02 17:45 | April | 71.6 | 0 | 0 | 0 | 99 | 1.47 | 3.67 | 31.08 | 0.72334 | 100.19 | 0.9 | 1.3 | 0 | 31.55 | 0.10572 | 39.99 | 0 | 0.11872 | 37.3 | 0.0039994 | 0.1186 | 35.47 | 0.0077268 | 100 | 8081 | 100.09 | 31.59
3292 | 2024-04-02 18:00 | April | 47 | 0 | 0 | 0 | 100 | 1.66 | 4.9 | 30.65 | 0.74517 | 100.21 | 0.8 | 1.4 | 0 | 31.37 | 0.10576 | 39.83 | 0 | 0.11872 | 37.3 | 0.0039994 | 0.11852 | 35.5 | 0.0073961 | 100 | 8080 | 100.1 | 31.36
3293 | 2024-04-02 18:15 | April | 29.6 | 0 | 0 | 0 | 102 | 1.37 | 2.96 | 30.27 | 0.76202 | 100.2 | 0.8 | 1.3 | 0 | 30.86 | 0.1058 | 39.65 | 0 | 0.11872 | 37.3 | 0.0039994 | 0.11856 | 35.58 | 0.0076736 | 100 | 8077 | 100.09 | 30.85
3294 | 2024-04-02 18:30 | April | 2.7 | 0 | 0 | 0 | 114 | 1.2 | 2.96 | 29.93 | 0.77917 | 100.23 | 0.7 | 1.4 | 0 | 30.35 | 0.10576 | 39.47 | 0 | 0.1186 | 37.3 | 0.0039994 | 0.11864 | 35.6 | 0.0076033 | 100 | 8070 | 100.12 | 30.3
3295 | 2024-04-02 18:45 | April | 0 | 0 | 0 | 0 | 128 | 0.91 | 2.3 | 29.69 | 0.796 | 100.25 | 0.8 | 1.4 | 0 | 29.89 | 0.10569 | 39.33 | 0 | 0.11868 | 37.3 | 0.0039994 | 0.11856 | 35.65 | 0.007925 | 100 | 8068 | 100.15 | 29.8
3296 | 2024-04-02 19:00 | April | 0 | 0 | 0 | 0 | 117 | 0.96 | 2.62 | 29.45 | 0.81292 | 100.27 | 0.7 | 1.3 | 0 | 29.53 | 0.10565 | 39.15 | 0 | 0.1186 | 37.3 | 0.0039994 | 0.1186 | 35.7 | 0.0077983 | 100 | 8068 | 100.16 | 29.43
3297 | 2024-04-02 19:15 | April | 0 | 0 | 0 | 0 | 151 | 0.71 | 1.47 | 29.35 | 0.8235 | 100.29 | 0.7 | 1.4 | 0 | 29.3 | 0.10561 | 38.99 | 0 | 0.11852 | 37.3 | 0.0039994 | 0.1186 | 35.7 | 0.0076736 | 100 | 8067 | 100.19 | 29.14
3298 | 2024-04-02 19:30 | April | 0 | 0 | 0 | 0 | 149 | 0.83 | 2.49 | 29.25 | 0.83097 | 100.31 | 0.7 | 1.4 | 0 | 29.18 | 0.10553 | 38.84 | 0 | 0.11868 | 37.26 | 0.0039994 | 0.11864 | 35.78 | 0.0078705 | 100 | 8064 | 100.21 | 28.91
3299 | 2024-04-02 19:45 | April | 0 | 0 | 0 | 0 | 143 | 0.73 | 1.89 | 29.09 | 0.83646 | 100.33 | 0.7 | 1.4 | 0 | 29 | 0.10565 | 38.65 | 0 | 0.11864 | 37.2 | 0.0039994 | 0.1186 | 35.8 | 0.0077268 | 100 | 8058 | 100.22 | 28.72
3300 | 2024-04-02 20:00 | April | 0 | 0 | 0 | 0 | 143 | 0.8 | 2.19 | 28.97 | 0.83703 | 100.35 | 0.7 | 1.4 | 0 | 28.85 | 0.10557 | 38.5 | 0 | 0.11864 | 37.2 | 0.0039994 | 0.11852 | 35.8 | 0.0077983 | 100 | 8058 | 100.24 | 28.56
3301 | 2024-04-02 20:15 | April | 0 | 0 | 0 | 0 | 143 | 0.61 | 1.4 | 28.85 | 0.83657 | 100.37 | 0.7 | 1.4 | 0 | 28.68 | 0.10565 | 38.34 | 0 | 0.11864 | 37.2 | 0.0039355 | 0.1186 | 35.8 | 0.0078705 | 100 | 8055 | 100.26 | 28.34
3302 | 2024-04-02 20:30 | April | 0 | 0 | 0 | 0 | 137 | 0.61 | 1.33 | 28.64 | 0.84452 | 100.39 | 0.6 | 1.4 | 0 | 28.49 | 0.10561 | 38.16 | 0 | 0.11856 | 37.11 | 0.0039994 | 0.11852 | 35.89 | 0.0078705 | 100 | 8051 | 100.29 | 28.15
3303 | 2024-04-02 20:45 | April | 0 | 0 | 0 | 0 | 129 | 0.55 | 1.36 | 28.48 | 0.85112 | 100.41 | 0.6 | 1.3 | 0 | 28.32 | 0.10557 | 38 | 0 | 0.11856 | 37.1 | 0.0039994 | 0.11856 | 35.9 | 0.0077983 | 100 | 8046 | 100.31 | 27.93
3304 | 2024-04-02 21:00 | April | 0 | 0 | 0 | 0 | 130 | 0.64 | 1.28 | 28.25 | 0.86257 | 100.42 | 0.7 | 1.4 | 0 | 28.1 | 0.10549 | 37.85 | 0 | 0.11856 | 37.1 | 0.0039994 | 0.11852 | 35.9 | 0.007925 | 100 | 8047 | 100.32 | 27.68
3305 | 2024-04-02 21:15 | April | 0 | 0 | 0 | 0 | 158 | 0.65 | 1.78 | 28.33 | 0.86272 | 100.45 | 0.6 | 1.4 | 0 | 27.99 | 0.10565 | 37.68 | 0 | 0.11852 | 37 | 0.0039355 | 0.11856 | 35.9 | 0.0077983 | 100 | 8045 | 100.35 | 27.5
3306 | 2024-04-02 21:30 | April | 0 | 0 | 0 | 0 | 173 | 0.61 | 1.43 | 28.29 | 0.87046 | 100.47 | 0.6 | 1.4 | 0 | 27.96 | 0.10565 | 37.54 | 0 | 0.11852 | 37 | 0.0039355 | 0.11852 | 35.9 | 0.0079983 | 100 | 8040 | 100.37 | 27.48
3307 | 2024-04-02 21:45 | April | 0 | 0 | 0 | 0 | 187 | 0.61 | 1.46 | 28.16 | 0.87995 | 100.48 | 0.6 | 1.4 | 0 | 27.88 | 0.10569 | 37.37 | 0 | 0.11856 | 36.93 | 0.0036644 | 0.1186 | 35.9 | 0.0077983 | 100 | 8039 | 100.38 | 27.3
3308 | 2024-04-02 22:00 | April | 0 | 0 | 0 | 0 | 196 | 0.72 | 1.21 | 28.07 | 0.88352 | 100.48 | 0.7 | 1.4 | 0 | 27.75 | 0.10565 | 37.23 | 0 | 0.1186 | 36.9 | 0.0038637 | 0.11856 | 35.9 | 0.0077268 | 100 | 8036 | 100.38 | 27.15
3309 | 2024-04-02 22:15 | April | 0 | 0 | 0 | 0 | 192 | 0.83 | 1.35 | 27.83 | 0.89678 | 100.5 | 0.6 | 1.4 | 0 | 27.65 | 0.10569 | 37.07 | 0 | 0.11845 | 36.83 | 0.0037325 | 0.1186 | 35.9 | 0.0079983 | 100 | 8036 | 100.4 | 27.04
3310 | 2024-04-02 22:30 | April | 0 | 0 | 0 | 0 | 182 | 0.69 | 1.23 | 27.54 | 0.90558 | 100.51 | 0.6 | 1.4 | 0 | 27.43 | 0.10553 | 36.94 | 0 | 0.11852 | 36.8 | 0.0038637 | 0.1186 | 35.9 | 0.0077983 | 100 | 8036 | 100.41 | 26.83
3311 | 2024-04-02 22:45 | April | 0 | 0 | 0 | 0 | 166 | 0.32 | 0.78 | 27.26 | 0.91447 | 100.5 | 0.7 | 1.4 | 0 | 27.19 | 0.10565 | 36.79 | 0 | 0.11852 | 36.72 | 0.0035975 | 0.11849 | 35.9 | 0.0076033 | 100 | 8033 | 100.4 | 26.67
3312 | 2024-04-02 23:00 | April | 0 | 0 | 0 | 0 | 181 | 0.41 | 0.96 | 27.03 | 0.91961 | 100.49 | 0.7 | 1.3 | 0 | 26.88 | 0.10561 | 36.65 | 0 | 0.11864 | 36.69 | 0.0035975 | 0.11849 | 35.9 | 0.0077983 | 100 | 8028 | 100.39 | 26.35
3313 | 2024-04-02 23:15 | April | 0 | 0 | 0 | 0 | 129 | 0.26 | 0.6 | 26.71 | 0.93165 | 100.49 | 0.6 | 1.4 | 0 | 26.62 | 0.10569 | 36.53 | 0 | 0.11852 | 36.6 | 0.0035975 | 0.11852 | 35.9 | 0.0077983 | 100 | 8029 | 100.39 | 26.04
3314 | 2024-04-02 23:30 | April | 0 | 0 | 0 | 0 | 188 | 0.42 | 0.93 | 26.75 | 0.92747 | 100.49 | 0.6 | 1.4 | 0 | 26.38 | 0.10553 | 36.39 | 0 | 0.11845 | 36.57 | 0.0039355 | 0.11845 | 35.9 | 0.007925 | 100 | 8026 | 100.39 | 25.8
3315 | 2024-04-02 23:45 | April | 0 | 0 | 0 | 0 | 199 | 0.79 | 1.27 | 26.83 | 0.93275 | 100.48 | 0.6 | 1.4 | 0 | 26.37 | 0.10565 | 36.25 | 0 | 0.11845 | 36.5 | 0.0037325 | 0.1186 | 35.9 | 0.0078705 | 100 | 8027 | 100.38 | 25.75
3316 | 2024-04-03 | April | 0 | 0 | 0 | 0 | 173 | 0.81 | 1.28 | 26.75 | 0.94028 | 100.48 | 0.6 | 1.4 | 0 | 26.39 | 0.10569 | 36.13 | 0 | 0.11852 | 36.45 | 0.0038637 | 0.11852 | 35.9 | 0.0078705 | 100 | 8026 | 100.38 | 25.74
3317 | 2024-04-03 00:15 | April | 0 | 0 | 0 | 0 | 174 | 0.9 | 1.43 | 26.67 | 0.94501 | 100.47 | 0.6 | 1.4 | 0 | 26.35 | 0.10561 | 35.99 | 0 | 0.11852 | 36.4 | 0.0039994 | 0.11852 | 35.85 | 0.0077983 | 100 | 8008 | 100.37 | 25.84
3318 | 2024-04-03 00:30 | April | 0 | 0 | 0 | 0 | 183 | 0.98 | 1.58 | 26.65 | 0.94841 | 100.46 | 0.6 | 1.4 | 0 | 26.33 | 0.10557 | 35.86 | 0 | 0.11841 | 36.31 | 0.0037325 | 0.11845 | 35.8 | 0.0076736 | 100 | 8000 | 100.37 | 25.85
3319 | 2024-04-03 00:45 | April | 0 | 0 | 0 | 0 | 176 | 1.05 | 1.95 | 26.6 | 0.95092 | 100.45 | 0.6 | 1.4 | 0 | 26.3 | 0.10549 | 35.74 | 0 | 0.11849 | 36.28 | 0.0039355 | 0.11852 | 35.8 | 0.0078705 | 100 | 8006 | 100.35 | 25.9
3320 | 2024-04-03 01:00 | April | 0 | 0 | 0 | 0 | 182 | 1.3 | 2.15 | 26.58 | 0.95233 | 100.44 | 0.6 | 1.4 | 0 | 26.32 | 0.10557 | 35.62 | 0 | 0.11852 | 36.2 | 0.0036644 | 0.11849 | 35.8 | 0.0078705 | 100 | 8007 | 100.34 | 25.82
3321 | 2024-04-03 01:15 | April | 0 | 0 | 0 | 0 | 182 | 1.44 | 3.11 | 26.55 | 0.95286 | 100.42 | 0.6 | 1.4 | 0 | 26.3 | 0.10545 | 35.48 | 0 | 0.11841 | 36.14 | 0.0038019 | 0.11856 | 35.8 | 0.0077983 | 100 | 8007 | 100.32 | 25.77
3322 | 2024-04-03 01:30 | April | 0 | 0 | 0 | 0 | 185 | 1.29 | 2.35 | 26.71 | 0.94792 | 100.41 | 0.6 | 1.3 | 0 | 26.35 | 0.10561 | 35.37 | 0 | 0.11849 | 36.1 | 0.0036644 | 0.11856 | 35.77 | 0.0076033 | 100 | 8006 | 100.31 | 25.8
3323 | 2024-04-03 01:45 | April | 0 | 0 | 0 | 0 | 177 | 1.15 | 2.26 | 26.65 | 0.95271 | 100.38 | 0.6 | 1.5 | 0 | 26.39 | 0.10553 | 35.26 | 0 | 0.11852 | 36.01 | 0.0035975 | 0.11852 | 35.7 | 0.0077983 | 100 | 8005 | 100.28 | 25.79
3324 | 2024-04-03 02:00 | April | 0 | 0 | 0 | 0 | 193 | 1.27 | 2.38 | 26.6 | 0.95265 | 100.38 | 0.6 | 1.4 | 0 | 26.35 | 0.10553 | 35.15 | 0 | 0.11845 | 35.97 | 0.0034674 | 0.11849 | 35.7 | 0.0076736 | 100 | 8002 | 100.28 | 25.74
3325 | 2024-04-03 02:15 | April | 0 | 0 | 0 | 0 | 193 | 1.3 | 2.84 | 26.47 | 0.95679 | 100.36 | 0.6 | 1.4 | 0 | 26.31 | 0.10549 | 35.05 | 0 | 0.11841 | 35.9 | 0.0036644 | 0.11856 | 35.7 | 0.0073961 | 100 | 7998 | 100.26 | 25.69
3326 | 2024-04-03 02:30 | April | 0 | 0 | 0 | 0 | 196 | 0.99 | 2.11 | 26.32 | 0.95916 | 100.35 | 0.6 | 1.4 | 0 | 26.16 | 0.10557 | 34.95 | 0 | 0.11852 | 35.83 | 0.0035318 | 0.11845 | 35.69 | 0.0076736 | 100 | 8001 | 100.25 | 25.58
3327 | 2024-04-03 02:45 | April | 0 | 0 | 0 | 0 | 190 | 1.27 | 2.57 | 26.25 | 0.95609 | 100.33 | 0.5 | 1.4 | 0 | 25.99 | 0.10545 | 34.85 | 0 | 0.11845 | 35.79 | 0.0034674 | 0.11849 | 35.6 | 0.0077268 | 100 | 8003 | 100.24 | 25.46
3328 | 2024-04-03 03:00 | April | 0 | 0 | 0 | 0 | 182 | 1.46 | 2.68 | 26.32 | 0.95186 | 100.33 | 0.6 | 1.4 | 0 | 26.02 | 0.10549 | 34.76 | 0 | 0.11841 | 35.7 | 0.0033963 | 0.1186 | 35.6 | 0.0077268 | 100 | 8004 | 100.23 | 25.43
3329 | 2024-04-03 03:15 | April | 0 | 0 | 0 | 0 | 180 | 1.37 | 2.42 | 26.35 | 0.94813 | 100.33 | 0.6 | 1.3 | 0 | 26.02 | 0.10561 | 34.65 | 0 | 0.11849 | 35.67 | 0.0032659 | 0.11856 | 35.6 | 0.0074645 | 100 | 7999 | 100.24 | 25.4
3330 | 2024-04-03 03:30 | April | 0 | 0 | 0 | 0 | 179 | 1.68 | 2.75 | 26.4 | 0.94476 | 100.33 | 0.6 | 1.4 | 0 | 26.03 | 0.10561 | 34.56 | 0 | 0.11845 | 35.6 | 0.0035318 | 0.11845 | 35.55 | 0.0076033 | 100 | 8001 | 100.23 | 25.42
3331 | 2024-04-03 03:45 | April | 0 | 0 | 0 | 0 | 186 | 1.48 | 2.42 | 26.34 | 0.95015 | 100.34 | 0.7 | 1.4 | 0 | 26.08 | 0.10557 | 34.47 | 0 | 0.11837 | 35.53 | 0.0035975 | 0.11852 | 35.5 | 0.0073961 | 100 | 8001 | 100.24 | 25.44
3332 | 2024-04-03 04:00 | April | 0 | 0 | 0 | 0 | 190 | 1.1 | 1.82 | 26.26 | 0.95025 | 100.36 | 0.6 | 1.4 | 0 | 25.97 | 0.10557 | 34.38 | 0 | 0.11845 | 35.5 | 0.0031989 | 0.11849 | 35.5 | 0.0076736 | 100 | 8000 | 100.27 | 25.37
3333 | 2024-04-03 04:15 | April | 0 | 0 | 0 | 0 | 194 | 1.11 | 2.55 | 26.17 | 0.95473 | 100.37 | 0.6 | 1.4 | 0 | 25.9 | 0.10561 | 34.3 | 0 | 0.11829 | 35.41 | 0.0034674 | 0.11856 | 35.49 | 0.0073961 | 100 | 7995 | 100.27 | 25.35
3334 | 2024-04-03 04:30 | April | 0 | 0 | 0 | 0 | 190 | 1.05 | 1.73 | 25.99 | 0.96197 | 100.38 | 0.6 | 1.4 | 0 | 25.83 | 0.10561 | 34.2 | 0 | 0.11837 | 35.37 | 0.0033963 | 0.11849 | 35.4 | 0.0074645 | 100 | 7995 | 100.28 | 25.26
3335 | 2024-04-03 04:45 | April | 0 | 0 | 0 | 0 | 185 | 1.06 | 1.78 | 25.89 | 0.96079 | 100.39 | 0.6 | 1.4 | 0 | 25.67 | 0.10565 | 34.12 | 0 | 0.11845 | 35.3 | 0.0031333 | 0.11852 | 35.4 | 0.0071945 | 100 | 7994 | 100.29 | 25.11
3336 | 2024-04-03 05:00 | April | 0 | 0 | 0 | 0 | 174 | 1.02 | 2.21 | 25.72 | 0.96689 | 100.41 | 0.5 | 1.3 | 0 | 25.57 | 0.10557 | 34.05 | 0 | 0.11841 | 35.25 | 0.0033343 | 0.11849 | 35.4 | 0.0071945 | 100 | 7993 | 100.31 | 24.99
3337 | 2024-04-03 05:15 | April | 0 | 0 | 0 | 0 | 186 | 1.07 | 1.8 | 25.69 | 0.96376 | 100.43 | 0.6 | 1.4 | 0 | 25.43 | 0.10549 | 33.97 | 0 | 0.11841 | 35.2 | 0.0029992 | 0.11856 | 35.31 | 0.0071285 | 100 | 7972 | 100.33 | 24.89
3338 | 2024-04-03 05:30 | April | 0 | 0 | 0 | 0 | 178 | 0.87 | 1.81 | 25.59 | 0.96522 | 100.44 | 0.6 | 1.4 | 0 | 25.37 | 0.10553 | 33.89 | 0 | 0.11837 | 35.13 | 0.0031989 | 0.11845 | 35.3 | 0.0073961 | 100 | 7985 | 100.34 | 24.86
3339 | 2024-04-03 05:45 | April | 0 | 0 | 0 | 0 | 161 | 0.62 | 1.12 | 25.4 | 0.96816 | 100.45 | 0.6 | 1.4 | 0 | 25.22 | 0.10545 | 33.8 | 0 | 0.11841 | 35.1 | 0.003069 | 0.11856 | 35.3 | 0.0073961 | 100 | 7988 | 100.35 | 24.68
3340 | 2024-04-03 06:00 | April | 2 | 0 | 0 | 0 | 180 | 0.78 | 1.28 | 25.37 | 0.96371 | 100.47 | 0.6 | 1.4 | 0 | 25.07 | 0.10541 | 33.72 | 0 | 0.11845 | 35 | 0.0029992 | 0.11856 | 35.24 | 0.0073282 | 100 | 7985 | 100.37 | 24.5
3341 | 2024-04-03 06:15 | April | 7.7 | 0 | 0 | 0 | 181 | 0.66 | 1.32 | 25.31 | 0.96777 | 100.49 | 0.6 | 1.5 | 0 | 25.06 | 0.10545 | 33.64 | 0 | 0.11841 | 34.98 | 0.0031333 | 0.11856 | 35.2 | 0.0072611 | 100 | 7985 | 100.39 | 24.43
3342 | 2024-04-03 06:30 | April | 34.7 | 0 | 0 | 0 | 178 | 0.9 | 1.53 | 25.37 | 0.96989 | 100.5 | 0.6 | 1.4 | 0 | 25.17 | 0.10553 | 33.57 | 0 | 0.11837 | 34.9 | 0.0029992 | 0.11852 | 35.2 | 0.0071285 | 100 | 7980 | 100.41 | 24.5
3343 | 2024-04-03 06:45 | April | 55.1 | 0 | 0 | 0 | 179 | 1.2 | 2.06 | 25.71 | 0.96595 | 100.52 | 0.6 | 1.4 | 0 | 25.57 | 0.10557 | 33.49 | 0 | 0.11841 | 34.86 | 0.0029992 | 0.11864 | 35.15 | 0.0071285 | 100 | 7979 | 100.43 | 24.9
3344 | 2024-04-03 07:00 | April | 74.6 | 0 | 0 | 0 | 186 | 1.45 | 2.83 | 26.12 | 0.95283 | 100.53 | 0.6 | 1.5 | 0 | 26.03 | 0.10545 | 33.4 | 0 | 0.11837 | 34.8 | 0.0029992 | 0.11849 | 35.1 | 0.0070632 | 100 | 7979 | 100.45 | 25.34
3345 | 2024-04-03 07:15 | April | 96.2 | 0 | 0 | 0 | 194 | 1.49 | 2.75 | 26.67 | 0.93127 | 100.56 | 0.6 | 1.4 | 0 | 26.61 | 0.10553 | 33.33 | 0 | 0.11837 | 34.75 | 0.0029992 | 0.1186 | 35.1 | 0.0071285 | 100 | 7972 | 100.48 | 25.91
3346 | 2024-04-03 07:30 | April | 233.7 | 0 | 0 | 0 | 193 | 1.63 | 2.84 | 27.03 | 0.92857 | 100.56 | 0.6 | 1.4 | 0 | 27.69 | 0.10537 | 33.26 | 0 | 0.11829 | 34.7 | 0.0029992 | 0.11856 | 35.05 | 0.0069984 | 100 | 7980 | 100.51 | 26.67
3347 | 2024-04-03 07:45 | April | 299.5 | 0 | 0 | 0 | 188 | 1.97 | 3.99 | 27.66 | 0.90897 | 100.57 | 0.7 | 1.4 | 0 | 29.26 | 0.10553 | 33.2 | 0 | 0.11833 | 34.62 | 0.0029992 | 0.11852 | 35 | 0.0071285 | 100 | 7985 | 100.53 | 28.05
3348 | 2024-04-03 08:00 | April | 313 | 0 | 0 | 0 | 193 | 1.78 | 3.58 | 28.16 | 0.88231 | 100.59 | 0.7 | 1.5 | 0 | 30.11 | 0.10565 | 33.13 | 0 | 0.11833 | 34.6 | 0.0029992 | 0.1186 | 35 | 0.0071285 | 100 | 7996 | 100.54 | 29.21
3349 | 2024-04-03 08:15 | April | 402.8 | 0 | 0 | 0 | 197 | 2.05 | 4.17 | 28.72 | 0.86168 | 100.58 | 0.8 | 1.5 | 0 | 31.08 | 0.10557 | 33.1 | 0 | 0.11833 | 34.51 | 0.0029309 | 0.11852 | 34.95 | 0.0069984 | 100 | 8003 | 100.55 | 30.32
3350 | 2024-04-03 08:30 | April | 437.9 | 0 | 0 | 0 | 223 | 1.84 | 3.98 | 29.36 | 0.82743 | 100.6 | 0.9 | 1.4 | 0 | 32.06 | 0.10561 | 33.1 | 0 | 0.11833 | 34.5 | 0.0029992 | 0.11856 | 34.9 | 0.0070632 | 100 | 8007 | 100.57 | 31.44
3351 | 2024-04-03 08:45 | April | 462.7 | 0 | 0 | 0 | 222 | 1.62 | 3.04 | 29.67 | 0.80989 | 100.62 | 0.8 | 1.5 | 0 | 32.72 | 0.10553 | 33.1 | 0 | 0.11837 | 34.41 | 0.003069 | 0.11852 | 34.9 | 0.0069984 | 100 | 8020 | 100.58 | 32.23
3352 | 2024-04-03 09:00 | April | 631.1 | 0 | 0 | 0 | 206 | 1.66 | 3.41 | 30.43 | 0.78221 | 100.6 | 0.9 | 1.5 | 0 | 33.75 | 0.10553 | 33.2 | 0 | 0.11829 | 34.4 | 0.003069 | 0.11852 | 34.85 | 0.0071285 | 100 | 8031 | 100.58 | 33.36
3353 | 2024-04-03 09:15 | April | 699.7 | 0 | 0 | 0 | 191 | 2.08 | 3.82 | 30.69 | 0.77292 | 100.61 | 0.8 | 1.4 | 0 | 34.71 | 0.10549 | 33.28 | 0 | 0.11833 | 34.35 | 0.0029992 | 0.11849 | 34.8 | 0.0070632 | 100 | 8045 | 100.59 | 34.64
3354 | 2024-04-03 09:30 | April | 696.2 | 0 | 0 | 0 | 240 | 1.55 | 3.08 | 31.23 | 0.74135 | 100.63 | 0.9 | 1.4 | 0 | 35.13 | 0.10553 | 33.41 | 0 | 0.11833 | 34.3 | 0.0029992 | 0.11868 | 34.8 | 0.0071285 | 100 | 8054 | 100.59 | 35.11
3355 | 2024-04-03 09:45 | April | 788.9 | 0 | 0 | 0 | 216 | 1.59 | 3.55 | 31.95 | 0.7047 | 100.62 | 0.9 | 1.5 | 0 | 35.84 | 0.10561 | 33.57 | 0 | 0.11837 | 34.3 | 0.0029992 | 0.11864 | 34.76 | 0.0070632 | 100 | 8070 | 100.59 | 35.92
3356 | 2024-04-03 10:00 | April | 851.8 | 0 | 0 | 0 | 258 | 1.26 | 2.65 | 32.72 | 0.66361 | 100.62 | 1 | 1.4 | 0 | 36.87 | 0.10553 | 33.79 | 0 | 0.11825 | 34.3 | 0.0029992 | 0.11856 | 34.7 | 0.0069984 | 100 | 8083 | 100.59 | 37.05
3357 | 2024-04-03 10:15 | April | 693.2 | 0 | 0 | 0 | 237 | 1.6 | 3.35 | 32.73 | 0.65476 | 100.63 | 1 | 1.5 | 0 | 37.07 | 0.10565 | 34.06 | 0 | 0.11829 | 34.3 | 0.0029992 | 0.11864 | 34.7 | 0.0071285 | 100 | 8091 | 100.58 | 37.35
3358 | 2024-04-03 10:30 | April | 729.8 | 0 | 0 | 0 | 247 | 1.61 | 4.16 | 32.68 | 0.64507 | 100.62 | 1 | 1.4 | 0 | 36.73 | 0.10565 | 34.36 | 0 | 0.11829 | 34.3 | 0.0029992 | 0.1186 | 34.68 | 0.0069984 | 100 | 8102 | 100.57 | 37.23
3359 | 2024-04-03 10:45 | April | 995.1 | 0 | 0 | 0 | 225 | 2.1 | 4.31 | 33.31 | 0.62498 | 100.6 | 1.1 | 1.4 | 0 | 36.91 | 0.10561 | 34.69 | 0 | 0.11837 | 34.3 | 0.0029992 | 0.11856 | 34.6 | 0.0069984 | 100 | 8112 | 100.55 | 37.54
3360 | 2024-04-03 11:00 | April | 978.1 | 0 | 0 | 0 | 260 | 1.91 | 4.97 | 33.33 | 0.63794 | 100.59 | 1 | 1.3 | 0 | 37.38 | 0.1058 | 35.04 | 0 | 0.11821 | 34.3 | 0.0029992 | 0.11864 | 34.6 | 0.0069984 | 100 | 8128 | 100.53 | 38.03
3361 | 2024-04-03 11:15 | April | 801.4 | 0 | 0 | 0 | 249 | 1.66 | 4.48 | 33.81 | 0.60697 | 100.57 | 1 | 1.4 | 0 | 37.7 | 0.1058 | 35.41 | 0 | 0.11833 | 34.31 | 0.003069 | 0.1186 | 34.6 | 0.0069984 | 100 | 8131 | 100.51 | 38.42
3362 | 2024-04-03 11:30 | April | 832.9 | 0 | 0 | 0 | 214 | 1.58 | 4.19 | 33.4 | 0.61095 | 100.55 | 1.1 | 1.3 | 0 | 37.17 | 0.10576 | 35.8 | 0 | 0.11833 | 34.4 | 0.0029992 | 0.11864 | 34.6 | 0.0069984 | 100 | 8140 | 100.48 | 38.22
3363 | 2024-04-03 11:45 | April | 759 | 0 | 0 | 0 | 240 | 1.54 | 3.07 | 33.86 | 0.60074 | 100.53 | 1.1 | 1.4 | 0 | 37.34 | 0.10576 | 36.2 | 0 | 0.11829 | 34.44 | 0.0029992 | 0.1186 | 34.55 | 0.0069984 | 100 | 8143 | 100.45 | 38.65
3364 | 2024-04-03 12:00 | April | 406.1 | 0 | 0 | 0 | 228 | 1.65 | 3.75 | 33.61 | 0.59536 | 100.52 | 1.1 | 1.3 | 0 | 37.21 | 0.10576 | 36.61 | 0 | 0.11833 | 34.51 | 0.0029309 | 0.11856 | 34.5 | 0.0069984 | 100 | 8141 | 100.42 | 38.4
3365 | 2024-04-03 12:15 | April | 467.1 | 0 | 0 | 0 | 221 | 1.23 | 2.63 | 33.59 | 0.59102 | 100.48 | 1 | 1.4 | 0 | 36.51 | 0.1058 | 36.99 | 0 | 0.11841 | 34.6 | 0.0029992 | 0.11849 | 34.5 | 0.0070632 | 100 | 8129 | 100.39 | 37.72
3366 | 2024-04-03 12:30 | April | 1131.2 | 0 | 0 | 0 | 235 | 1.91 | 4.16 | 34.97 | 0.56335 | 100.42 | 1.1 | 1.4 | 0 | 37.38 | 0.10565 | 37.36 | 0 | 0.11833 | 34.69 | 0.0029992 | 0.11868 | 34.5 | 0.0069984 | 100 | 8156 | 100.35 | 38.55
3367 | 2024-04-03 12:45 | April | 628.8 | 0 | 0 | 0 | 239 | 1.84 | 4.23 | 34.39 | 0.57424 | 100.4 | 1 | 1.3 | 0 | 37.78 | 0.10572 | 37.7 | 0 | 0.11841 | 34.79 | 0.0029992 | 0.1186 | 34.5 | 0.0069984 | 100 | 8157 | 100.31 | 39.06
3368 | 2024-04-03 13:00 | April | 444.3 | 0 | 0 | 0 | 243 | 1.37 | 3.04 | 34.53 | 0.56887 | 100.38 | 0.9 | 1.5 | 0 | 37.62 | 0.10572 | 37.99 | 0 | 0.11837 | 34.91 | 0.0029992 | 0.11864 | 34.5 | 0.0069984 | 100 | 8154 | 100.29 | 38.82
3369 | 2024-04-03 13:15 | April | 640.6 | 0 | 0 | 0 | 247 | 1.61 | 5 | 34.59 | 0.56771 | 100.36 | 1 | 1.3 | 0 | 37.55 | 0.1058 | 38.28 | 0 | 0.11837 | 35.03 | 0.003069 | 0.11868 | 34.5 | 0.0069984 | 100 | 8146 | 100.27 | 38.74
3370 | 2024-04-03 13:30 | April | 1075.9 | 0 | 0 | 0 | 227 | 1.72 | 3.5 | 35.26 | 0.53931 | 100.33 | 0.9 | 1.3 | 0 | 37.99 | 0.10588 | 38.57 | 0 | 0.11841 | 35.14 | 0.0031333 | 0.11868 | 34.6 | 0.0069984 | 100 | 8160 | 100.25 | 38.95
3371 | 2024-04-03 13:45 | April | 387.7 | 0 | 0 | 0 | 233 | 1.64 | 4.97 | 34.82 | 0.55297 | 100.32 | 1 | 1.3 | 0 | 38.33 | 0.10588 | 38.84 | 0 | 0.11845 | 35.25 | 0.0031989 | 0.1186 | 34.6 | 0.0070632 | 100 | 8153 | 100.22 | 39.51
3372 | 2024-04-03 14:00 | April | 892.3 | 0 | 0 | 0 | 259 | 1.24 | 3.49 | 35.21 | 0.54766 | 100.28 | 0.9 | 1.3 | 0 | 38.24 | 0.10572 | 39.09 | 0 | 0.11845 | 35.37 | 0.0031989 | 0.1186 | 34.6 | 0.0069984 | 100 | 8162 | 100.2 | 39.22
3373 | 2024-04-03 14:15 | April | 244.7 | 0 | 0 | 0 | 12 | 0.69 | 2.83 | 34.59 | 0.55861 | 100.29 | 1 | 1.3 | 0 | 38.19 | 0.10584 | 39.35 | 0 | 0.11845 | 35.49 | 0.0033343 | 0.11864 | 34.6 | 0.0070632 | 100 | 8152 | 100.19 | 39.36
3374 | 2024-04-03 14:30 | April | 111.3 | 0 | 0 | 0 | 73 | 1.19 | 4 | 33.81 | 0.60621 | 100.27 | 1 | 1.4 | 0 | 36.89 | 0.10584 | 39.61 | 0 | 0.11841 | 35.63 | 0.0035975 | 0.11864 | 34.68 | 0.0069984 | 100 | 8138 | 100.16 | 37.86
3375 | 2024-04-03 14:45 | April | 85.7 | 0 | 0 | 0 | 24 | 1.35 | 4.44 | 33.46 | 0.62091 | 100.25 | 0.9 | 1.2 | 0 | 35.47 | 0.1058 | 39.84 | 0 | 0.11845 | 35.75 | 0.0034674 | 0.11868 | 34.7 | 0.0069984 | 100 | 8131 | 100.14 | 36.43
3376 | 2024-04-03 15:00 | April | 80.4 | 0 | 2 | 19 | 355 | 1.72 | 4.47 | 31.73 | 0.69645 | 100.24 | 0.9 | 1.3 | 0 | 34.04 | 0.10584 | 40.04 | 0 | 0.11852 | 35.87 | 0.0033963 | 0.11868 | 34.71 | 0.0070632 | 100 | 8128 | 100.12 | 34.75
3377 | 2024-04-03 15:15 | April | 80.9 | 0 | 5 | 14 | 329 | 2.19 | 4.49 | 30.67 | 0.74659 | 100.25 | 0.7 | 1.4 | 0 | 32.49 | 0.1058 | 40.17 | 0 | 0.11841 | 35.99 | 0.0035975 | 0.11864 | 34.8 | 0.0069984 | 100 | 8118 | 100.14 | 33.23
3378 | 2024-04-03 15:30 | April | 125 | 0 | 18 | 8 | 309 | 2.1 | 4.01 | 29.57 | 0.76479 | 100.26 | 0.7 | 1.4 | 0 | 31.28 | 0.1058 | 40.2 | 0 | 0.11845 | 36.12 | 0.0037325 | 0.11864 | 34.8 | 0.0071945 | 100 | 8110 | 100.16 | 32.04
3379 | 2024-04-03 15:45 | April | 111.4 | 0 | 5 | 8 | 294 | 1.71 | 3.74 | 28.93 | 0.77202 | 100.26 | 0.8 | 1.5 | 0 | 30.37 | 0.10572 | 40.2 | 0 | 0.11845 | 36.23 | 0.0034674 | 0.11864 | 34.89 | 0.0069984 | 100 | 8108 | 100.15 | 31.04
3380 | 2024-04-03 16:00 | April | 96.7 | 0 | 0 | 0 | 274 | 1.23 | 3.21 | 28.51 | 0.79388 | 100.26 | 0.7 | 1.3 | 0 | 29.8 | 0.10576 | 40.13 | 0 | 0.11845 | 36.33 | 0.0039994 | 0.1186 | 34.9 | 0.0070632 | 100 | 8105 | 100.15 | 30.34
3381 | 2024-04-03 16:15 | April | 90.9 | 0 | 0 | 0 | 262 | 1.29 | 2.43 | 28.46 | 0.7645 | 100.27 | 0.7 | 1.4 | 0 | 29.43 | 0.10572 | 40.03 | 0 | 0.11852 | 36.43 | 0.0038637 | 0.1186 | 34.98 | 0.0073961 | 100 | 8101 | 100.16 | 29.84
3382 | 2024-04-03 16:30 | April | 76.5 | 0 | 0 | 0 | 43 | 0.48 | 1.35 | 29.02 | 0.72336 | 100.28 | 0.7 | 1.3 | 0 | 29.4 | 0.10565 | 39.92 | 0 | 0.11849 | 36.5 | 0.0038637 | 0.11868 | 35 | 0.0072611 | 100 | 8093 | 100.17 | 29.76
3383 | 2024-04-03 16:45 | April | 67.5 | 0 | 0 | 0 | 265 | 0.6 | 1.16 | 29.11 | 0.75981 | 100.28 | 0.7 | 1.4 | 0 | 29.62 | 0.10561 | 39.77 | 0 | 0.11845 | 36.6 | 0.0038637 | 0.1186 | 35.09 | 0.0071945 | 100 | 8093 | 100.17 | 29.85
3384 | 2024-04-03 17:00 | April | 85.2 | 0 | 0 | 0 | 265 | 0.39 | 0.85 | 29.25 | 0.77387 | 100.27 | 0.8 | 1.4 | 0 | 29.83 | 0.10557 | 39.63 | 0 | 0.11852 | 36.64 | 0.0038019 | 0.11864 | 35.1 | 0.0073282 | 100 | 8089 | 100.16 | 29.93
3385 | 2024-04-03 17:15 | April | 86 | 0 | 0 | 0 | 4 | 0.68 | 1.47 | 29.65 | 0.77282 | 100.27 | 0.7 | 1.4 | 0 | 30.04 | 0.10557 | 39.47 | 0 | 0.11849 | 36.7 | 0.0037325 | 0.11864 | 35.2 | 0.0072611 | 100 | 8084 | 100.16 | 30.01
3386 | 2024-04-03 17:30 | April | 74.2 | 0 | 0 | 0 | 303 | 0.72 | 1.41 | 30.11 | 0.7578 | 100.28 | 0.8 | 1.4 | 0 | 30.31 | 0.10553 | 39.33 | 0 | 0.11849 | 36.7 | 0.0039994 | 0.1186 | 35.2 | 0.0072611 | 100 | 8082 | 100.17 | 30.28
3387 | 2024-04-03 17:45 | April | 53.9 | 0 | 0 | 0 | 285 | 0.47 | 1.51 | 30.27 | 0.75807 | 100.29 | 0.7 | 1.4 | 0 | 30.51 | 0.10553 | 39.15 | 0 | 0.11845 | 36.79 | 0.0039355 | 0.11864 | 35.29 | 0.0073282 | 100 | 8078 | 100.19 | 30.39
3388 | 2024-04-03 18:00 | April | 38.5 | 0 | 0 | 0 | 292 | 0.46 | 1.03 | 30.31 | 0.76444 | 100.31 | 0.8 | 1.4 | 0 | 30.53 | 0.10553 | 39.02 | 0 | 0.11841 | 36.8 | 0.0038019 | 0.11849 | 35.3 | 0.0072611 | 100 | 8078 | 100.21 | 30.38
3389 | 2024-04-03 18:15 | April | 17.8 | 0 | 0 | 0 | 52 | 0.51 | 1.44 | 30.25 | 0.76963 | 100.33 | 0.7 | 1.4 | 0 | 30.45 | 0.10545 | 38.87 | 0 | 0.11856 | 36.8 | 0.0035975 | 0.1186 | 35.37 | 0.0073961 | 100 | 8076 | 100.22 | 30.25
3390 | 2024-04-03 18:30 | April | 2.1 | 0 | 0 | 0 | 100 | 0.58 | 1.66 | 30.03 | 0.78106 | 100.35 | 0.7 | 1.4 | 0 | 30.2 | 0.10549 | 38.73 | 0 | 0.11845 | 36.8 | 0.0038019 | 0.11856 | 35.4 | 0.0071945 | 100 | 8070 | 100.24 | 29.97
3391 | 2024-04-03 18:45 | April | 0 | 0 | 0 | 0 | 163 | 0.42 | 1.06 | 29.63 | 0.8026 | 100.36 | 0.8 | 1.4 | 0 | 29.84 | 0.10545 | 38.58 | 0 | 0.11849 | 36.8 | 0.0038637 | 0.1186 | 35.4 | 0.0073282 | 100 | 8067 | 100.25 | 29.64
3392 | 2024-04-03 19:00 | April | 0 | 0 | 0 | 0 | 172 | 0.41 | 0.78 | 29.29 | 0.81899 | 100.37 | 0.8 | 1.4 | 0 | 29.41 | 0.10545 | 38.45 | 0 | 0.11852 | 36.8 | 0.0039355 | 0.11852 | 35.5 | 0.0073961 | 100 | 8068 | 100.26 | 29.15
3393 | 2024-04-03 19:15 | April | 0 | 0 | 0 | 0 | 121 | 0.34 | 0.78 | 28.94 | 0.83373 | 100.37 | 0.7 | 1.4 | 0 | 29.04 | 0.10545 | 38.31 | 0 | 0.11852 | 36.8 | 0.0039355 | 0.11856 | 35.5 | 0.0073282 | 100 | 8060 | 100.26 | 28.72
3394 | 2024-04-03 19:30 | April | 0 | 0 | 0 | 0 | 180 | 0.52 | 0.79 | 28.87 | 0.83711 | 100.4 | 0.7 | 1.3 | 0 | 28.75 | 0.10545 | 38.15 | 0 | 0.11845 | 36.8 | 0.0038637 | 0.11856 | 35.5 | 0.0074645 | 100 | 8060 | 100.29 | 28.46
3395 | 2024-04-03 19:45 | April | 0 | 0 | 0 | 0 | 181 | 0.42 | 0.64 | 28.79 | 0.841 | 100.42 | 0.7 | 1.4 | 0 | 28.61 | 0.10549 | 38.01 | 0 | 0.11845 | 36.76 | 0.0038637 | 0.11852 | 35.56 | 0.0075336 | 100 | 8056 | 100.31 | 28.19
3396 | 2024-04-03 20:00 | April | 0 | 0 | 0 | 0 | 165 | 0.38 | 0.64 | 28.51 | 0.85246 | 100.44 | 0.7 | 1.4 | 0 | 28.41 | 0.10537 | 37.85 | 0 | 0.11849 | 36.7 | 0.0037325 | 0.1186 | 35.6 | 0.0076033 | 100 | 8055 | 100.33 | 27.93
3397 | 2024-04-03 20:15 | April | 0 | 0 | 0 | 0 | 177 | 0.38 | 0.53 | 28.34 | 0.86015 | 100.47 | 0.7 | 1.4 | 0 | 28.15 | 0.10541 | 37.69 | 0 | 0.11856 | 36.7 | 0.0037325 | 0.11856 | 35.6 | 0.0077268 | 100 | 8050 | 100.36 | 27.68
3398 | 2024-04-03 20:30 | April | 0 | 0 | 0 | 0 | 193 | 0.63 | 0.88 | 28.25 | 0.8657 | 100.49 | 0.6 | 1.3 | 0 | 27.99 | 0.10545 | 37.55 | 0 | 0.11837 | 36.7 | 0.0039355 | 0.11845 | 35.6 | 0.0073961 | 100 | 8048 | 100.39 | 27.51
3399 | 2024-04-03 20:45 | April | 0 | 0 | 0 | 0 | 176 | 0.47 | 0.93 | 28.07 | 0.87535 | 100.51 | 0.8 | 1.4 | 0 | 27.92 | 0.10537 | 37.39 | 0 | 0.11845 | 36.63 | 0.0038637 | 0.11849 | 35.6 | 0.0076736 | 100 | 8048 | 100.41 | 27.4
3400 | 2024-04-03 21:00 | April | 0 | 0 | 0 | 0 | 123 | 0.25 | 0.57 | 27.8 | 0.88336 | 100.52 | 0.7 | 1.4 | 0 | 27.73 | 0.10537 | 37.24 | 0 | 0.11837 | 36.6 | 0.0038637 | 0.11852 | 35.6 | 0.0073282 | 100 | 8046 | 100.41 | 27.26
3401 | 2024-04-03 21:15 | April | 0 | 0 | 0 | 0 | 189 | 0.37 | 0.75 | 27.79 | 0.88226 | 100.52 | 0.7 | 1.4 | 0 | 27.53 | 0.10541 | 37.09 | 0 | 0.11845 | 36.6 | 0.0036644 | 0.11852 | 35.61 | 0.0073282 | 100 | 8025 | 100.42 | 27.02
3402 | 2024-04-03 21:30 | April | 0 | 0 | 0 | 0 | 170 | 0.44 | 0.79 | 27.71 | 0.88801 | 100.54 | 0.7 | 1.4 | 0 | 27.43 | 0.10534 | 36.95 | 0 | 0.11841 | 36.5 | 0.0036644 | 0.11849 | 35.69 | 0.0073282 | 100 | 8042 | 100.44 | 26.92
3403 | 2024-04-03 21:45 | April | 0 | 0 | 0 | 0 | 218 | 0.43 | 0.7 | 27.69 | 0.88986 | 100.56 | 0.7 | 1.4 | 0 | 27.34 | 0.10541 | 36.81 | 0 | 0.11841 | 36.5 | 0.0036644 | 0.11849 | 35.7 | 0.0076033 | 100 | 8039 | 100.45 | 26.78
3404 | 2024-04-03 22:00 | April | 0 | 0 | 0 | 0 | 167 | 0.31 | 0.55 | 27.52 | 0.89929 | 100.56 | 0.6 | 1.4 | 0 | 27.25 | 0.1053 | 36.66 | 0 | 0.11845 | 36.43 | 0.0038019 | 0.11849 | 35.7 | 0.0076033 | 100 | 8037 | 100.45 | 26.66
3405 | 2024-04-03 22:15 | April | 0 | 0 | 0 | 0 | 108 | 0.43 | 1.03 | 27.41 | 0.90455 | 100.56 | 0.6 | 1.4 | 0 | 27.11 | 0.10534 | 36.53 | 0 | 0.11837 | 36.4 | 0.0037325 | 0.11856 | 35.7 | 0.0074645 | 100 | 8036 | 100.45 | 26.58
3406 | 2024-04-03 22:30 | April | 0 | 0 | 0 | 0 | 165 | 0.34 | 0.74 | 27.35 | 0.91213 | 100.56 | 0.6 | 1.4 | 0 | 27.05 | 0.10537 | 36.39 | 0 | 0.11845 | 36.35 | 0.0034674 | 0.11856 | 35.7 | 0.0076033 | 100 | 8029 | 100.46 | 26.54
3407 | 2024-04-03 22:45 | April | 0 | 0 | 0 | 0 | 159 | 0.34 | 0.58 | 27.17 | 0.92014 | 100.56 | 0.6 | 1.5 | 0 | 26.94 | 0.10534 | 36.26 | 0 | 0.11833 | 36.3 | 0.0034674 | 0.11852 | 35.7 | 0.0077983 | 100 | 8030 | 100.46 | 26.41
3408 | 2024-04-03 23:00 | April | 0 | 0 | 0 | 0 | 167 | 0.24 | 0.51 | 27.14 | 0.92566 | 100.56 | 0.6 | 1.4 | 0 | 26.85 | 0.10541 | 36.14 | 0 | 0.11841 | 36.24 | 0.0035318 | 0.11849 | 35.61 | 0.0074645 | 100 | 8028 | 100.45 | 26.26
3409 | 2024-04-03 23:15 | April | 0 | 0 | 0 | 0 | 157 | 0.32 | 0.5 | 27.07 | 0.93199 | 100.54 | 0.6 | 1.4 | 0 | 26.75 | 0.10545 | 36.02 | 0 | 0.11841 | 36.2 | 0.0037325 | 0.11852 | 35.6 | 0.0076736 | 100 | 8028 | 100.44 | 26.16
3410 | 2024-04-03 23:30 | April | 0 | 0 | 0 | 0 | 131 | 0.33 | 0.62 | 26.98 | 0.93833 | 100.53 | 0.6 | 1.4 | 0 | 26.67 | 0.1053 | 35.88 | 0 | 0.11829 | 36.13 | 0.0034674 | 0.11852 | 35.6 | 0.0074645 | 100 | 8028 | 100.42 | 26.09
3411 | 2024-04-03 23:45 | April | 0 | 0 | 0 | 0 | 172 | 0.36 | 0.47 | 26.99 | 0.93974 | 100.52 | 0.7 | 1.4 | 0 | 26.61 | 0.10534 | 35.76 | 0 | 0.11841 | 36.1 | 0.0033963 | 0.11845 | 35.6 | 0.0077983 | 100 | 8026 | 100.41 | 26
3412 | 2024-04-04 | April | 0 | 0 | 0 | 0 | 165 | 0.33 | 0.52 | 26.89 | 0.94585 | 100.5 | 0.6 | 1.4 | 0 | 26.58 | 0.10514 | 35.65 | 0 | 0.11841 | 36.03 | 0.0034674 | 0.11856 | 35.6 | 0.0076033 | 100 | 8027 | 100.39 | 25.93
3413 | 2024-04-04 00:15 | April | 0 | 0 | 0 | 0 | 142 | 0.35 | 0.65 | 26.85 | 0.94751 | 100.48 | 0.6 | 1.4 | 0 | 26.52 | 0.10534 | 35.53 | 0 | 0.11833 | 36 | 0.0031333 | 0.11849 | 35.6 | 0.0075336 | 100 | 8008 | 100.37 | 26.04
3414 | 2024-04-04 00:30 | April | 0 | 0 | 0 | 0 | 161 | 0.39 | 0.93 | 26.89 | 0.94895 | 100.46 | 0.6 | 1.4 | 0 | 26.51 | 0.10534 | 35.41 | 0 | 0.11841 | 35.91 | 0.0032659 | 0.11849 | 35.6 | 0.0075336 | 100 | 8002 | 100.36 | 26.08
3415 | 2024-04-04 00:45 | April | 0 | 0 | 0 | 0 | 167 | 0.55 | 0.96 | 26.97 | 0.95012 | 100.44 | 0.6 | 1.5 | 0 | 26.53 | 0.10534 | 35.31 | 0 | 0.11837 | 35.89 | 0.0031333 | 0.11852 | 35.6 | 0.0073961 | 100 | 8004 | 100.34 | 26.03
3416 | 2024-04-04 01:00 | April | 0 | 0 | 0 | 0 | 175 | 0.99 | 1.57 | 27.07 | 0.95155 | 100.43 | 0.7 | 1.4 | 0 | 26.65 | 0.10541 | 35.19 | 0 | 0.11833 | 35.8 | 0.003069 | 0.11849 | 35.51 | 0.0075336 | 100 | 8001 | 100.33 | 26.02
3417 | 2024-04-04 01:15 | April | 0 | 0 | 0 | 0 | 166 | 0.86 | 1.71 | 26.99 | 0.95715 | 100.41 | 0.7 | 1.4 | 0 | 26.7 | 0.10537 | 35.08 | 0 | 0.11825 | 35.77 | 0.0031989 | 0.11852 | 35.5 | 0.0076033 | 100 | 8003 | 100.31 | 26.06
3418 | 2024-04-04 01:30 | April | 0 | 0 | 0 | 0 | 175 | 0.6 | 1.08 | 26.95 | 0.95771 | 100.4 | 0.6 | 1.4 | 0 | 26.67 | 0.1053 | 34.98 | 0 | 0.11821 | 35.7 | 0.003069 | 0.11852 | 35.5 | 0.0073961 | 100 | 8004 | 100.3 | 26.02
3419 | 2024-04-04 01:45 | April | 0 | 0 | 0 | 0 | 180 | 0.73 | 1.38 | 26.89 | 0.9594 | 100.39 | 0.6 | 1.4 | 0 | 26.62 | 0.10534 | 34.89 | 0 | 0.11833 | 35.65 | 0.0032659 | 0.11852 | 35.5 | 0.0072611 | 100 | 8000 | 100.29 | 25.95
3420 | 2024-04-04 02:00 | April | 0 | 0 | 0 | 0 | 172 | 0.71 | 1.42 | 26.81 | 0.95655 | 100.39 | 0.7 | 1.4 | 0 | 26.55 | 0.1053 | 34.79 | 0 | 0.11821 | 35.6 | 0.0031989 | 0.11849 | 35.48 | 0.0073961 | 100 | 8001 | 100.28 | 25.88
3421 | 2024-04-04 02:15 | April | 0 | 0 | 0 | 0 | 170 | 1.09 | 1.76 | 26.81 | 0.95201 | 100.38 | 0.6 | 1.4 | 0 | 26.55 | 0.10537 | 34.69 | 0 | 0.11833 | 35.53 | 0.0031333 | 0.11849 | 35.4 | 0.0074645 | 100 | 8002 | 100.28 | 25.87
3422 | 2024-04-04 02:30 | April | 0 | 0 | 0 | 0 | 180 | 0.94 | 1.57 | 26.73 | 0.95194 | 100.38 | 0.7 | 1.5 | 0 | 26.49 | 0.10537 | 34.6 | 0 | 0.11837 | 35.5 | 0.0031333 | 0.1186 | 35.4 | 0.0071945 | 100 | 7999 | 100.27 | 25.87
3423 | 2024-04-04 02:45 | April | 0 | 0 | 0 | 0 | 174 | 0.94 | 1.54 | 26.59 | 0.95464 | 100.37 | 0.6 | 1.4 | 0 | 26.41 | 0.10537 | 34.51 | 0 | 0.11825 | 35.41 | 0.003069 | 0.11856 | 35.4 | 0.0071945 | 100 | 8001 | 100.27 | 25.8
3424 | 2024-04-04 03:00 | April | 0 | 0 | 0 | 0 | 174 | 1.13 | 2 | 26.52 | 0.95513 | 100.37 | 0.6 | 1.4 | 0 | 26.33 | 0.1053 | 34.42 | 0 | 0.11829 | 35.39 | 0.003069 | 0.11849 | 35.39 | 0.0070632 | 100 | 7998 | 100.26 | 25.73
3425 | 2024-04-04 03:15 | April | 0 | 0 | 0 | 0 | 175 | 0.88 | 1.47 | 26.44 | 0.95587 | 100.37 | 0.7 | 1.4 | 0 | 26.25 | 0.10534 | 34.34 | 0 | 0.11825 | 35.3 | 0.0029992 | 0.11849 | 35.3 | 0.0071945 | 100 | 7995 | 100.27 | 25.66
3426 | 2024-04-04 03:30 | April | 0 | 0 | 0 | 0 | 168 | 0.39 | 0.88 | 26.27 | 0.96053 | 100.36 | 0.6 | 1.4 | 0 | 26.11 | 0.1053 | 34.27 | 0 | 0.11837 | 35.28 | 0.0029992 | 0.11852 | 35.3 | 0.0071285 | 100 | 7993 | 100.26 | 25.53
3427 | 2024-04-04 03:45 | April | 0 | 0 | 0 | 0 | 169 | 0.31 | 0.6 | 26.16 | 0.96119 | 100.36 | 0.6 | 1.4 | 0 | 25.94 | 0.1053 | 34.2 | 0 | 0.11829 | 35.2 | 0.0029992 | 0.11849 | 35.3 | 0.0070632 | 100 | 7995 | 100.25 | 25.36
3428 | 2024-04-04 04:00 | April | 0 | 0 | 0 | 0 | 146 | 0.14 | 0.27 | 26.07 | 0.96454 | 100.36 | 0.6 | 1.4 | 0 | 25.8 | 0.10541 | 34.11 | 0 | 0.11833 | 35.17 | 0.0029992 | 0.11856 | 35.27 | 0.0069984 | 100 | 7995 | 100.26 | 25.22
3429 | 2024-04-04 04:15 | April | 0 | 0 | 0 | 0 | 114 | 0.18 | 0.48 | 25.93 | 0.96987 | 100.37 | 0.6 | 1.4 | 0 | 25.66 | 0.10537 | 34.03 | 0 | 0.11825 | 35.1 | 0.0029992 | 0.11849 | 35.2 | 0.0070632 | 100 | 7995 | 100.27 | 25.13
3430 | 2024-04-04 04:30 | April | 0 | 0 | 0 | 0 | 159 | 0.21 | 0.48 | 25.72 | 0.97596 | 100.38 | 0.6 | 1.4 | 0 | 25.51 | 0.1053 | 33.96 | 0 | 0.11829 | 35.05 | 0.0029992 | 0.11852 | 35.2 | 0.0069984 | 100 | 7986 | 100.28 | 24.99
3431 | 2024-04-04 04:45 | April | 0 | 0 | 0 | 0 | 176 | 0.45 | 0.61 | 25.7 | 0.97409 | 100.39 | 0.6 | 1.4 | 0 | 25.4 | 0.1053 | 33.89 | 0 | 0.11829 | 35 | 0.0029992 | 0.11856 | 35.2 | 0.0070632 | 100 | 7989 | 100.29 | 24.92
3432 | 2024-04-04 05:00 | April | 0 | 0 | 0 | 0 | 175 | 0.5 | 1.07 | 25.68 | 0.97464 | 100.39 | 0.6 | 1.4 | 0 | 25.35 | 0.10537 | 33.8 | 0 | 0.11818 | 34.95 | 0.0029992 | 0.11852 | 35.13 | 0.0069984 | 100 | 7989 | 100.29 | 24.82
3433 | 2024-04-04 05:15 | April | 0 | 0 | 0 | 0 | 188 | 0.88 | 1.25 | 25.83 | 0.97203 | 100.41 | 0.6 | 1.4 | 0 | 25.4 | 0.10526 | 33.71 | 0 | 0.11829 | 34.9 | 0.0029992 | 0.1186 | 35.1 | 0.0071285 | 100 | 7988 | 100.31 | 24.86
3434 | 2024-04-04 05:30 | April | 0 | 0 | 0 | 0 | 183 | 0.93 | 1.53 | 25.89 | 0.97307 | 100.43 | 0.6 | 1.4 | 0 | 25.49 | 0.1053 | 33.63 | 0 | 0.11825 | 34.85 | 0.0029992 | 0.11856 | 35.1 | 0.0069984 | 100 | 7982 | 100.32 | 24.94
3435 | 2024-04-04 05:45 | April | 0 | 0 | 0 | 0 | 187 | 1.06 | 1.85 | 25.91 | 0.97282 | 100.43 | 0.6 | 1.4 | 0 | 25.53 | 0.1053 | 33.55 | 0 | 0.11829 | 34.8 | 0.0029992 | 0.11849 | 35.06 | 0.0069984 | 100 | 7982 | 100.33 | 24.99
3436 | 2024-04-04 06:00 | April | 1.9 | 0 | 0 | 0 | 184 | 1.12 | 1.66 | 25.92 | 0.97374 | 100.45 | 0.7 | 1.4 | 0 | 25.58 | 0.10534 | 33.48 | 0 | 0.11825 | 34.74 | 0.003069 | 0.11856 | 35 | 0.0069984 | 100 | 7984 | 100.34 | 24.98
3437 | 2024-04-04 06:15 | April | 11.8 | 0 | 0 | 0 | 193 | 0.67 | 1.35 | 25.94 | 0.97527 | 100.47 | 0.6 | 1.4 | 0 | 25.67 | 0.1053 | 33.4 | 0 | 0.11833 | 34.7 | 0.0029992 | 0.11852 | 35 | 0.0070632 | 100 | 7976 | 100.37 | 25.03
3438 | 2024-04-04 06:30 | April | 38.2 | 0 | 0 | 0 | 230 | 0.77 | 1.54 | 25.89 | 0.98356 | 100.48 | 0.7 | 1.4 | 0 | 25.81 | 0.10526 | 33.33 | 0 | 0.11829 | 34.63 | 0.0029992 | 0.11852 | 35 | 0.0069984 | 100 | 7980 | 100.39 | 25.19
3439 | 2024-04-04 06:45 | April | 45.8 | 0 | 0 | 0 | 201 | 0.83 | 1.46 | 26.07 | 0.97966 | 100.51 | 0.6 | 1.4 | 0 | 26.09 | 0.10534 | 33.27 | 0 | 0.11818 | 34.6 | 0.0029992 | 0.11856 | 34.9 | 0.0070632 | 100 | 7979 | 100.41 | 25.41
3440 | 2024-04-04 07:00 | April | 53.5 | 0 | 0 | 0 | 176 | 1.18 | 2.19 | 26.67 | 0.95531 | 100.53 | 0.6 | 1.5 | 0 | 26.4 | 0.10537 | 33.2 | 0 | 0.11825 | 34.53 | 0.0029992 | 0.11852 | 34.9 | 0.0070632 | 100 | 7978 | 100.44 | 25.78
3441 | 2024-04-04 07:15 | April | 78.3 | 0 | 0 | 0 | 182 | 1.32 | 2.21 | 27.59 | 0.92218 | 100.53 | 0.7 | 1.4 | 0 | 27.06 | 0.10541 | 33.11 | 0 | 0.11818 | 34.5 | 0.0029992 | 0.1186 | 34.9 | 0.0069984 | 100 | 7980 | 100.44 | 26.38
3442 | 2024-04-04 07:30 | April | 287.3 | 0 | 0 | 0 | 175 | 1.55 | 2.65 | 28.22 | 0.92575 | 100.5 | 0.7 | 1.4 | 0 | 28.97 | 0.10545 | 33.08 | 0 | 0.11821 | 34.42 | 0.0029309 | 0.1186 | 34.83 | 0.0070632 | 100 | 7981 | 100.47 | 27.31
3443 | 2024-04-04 07:45 | April | 344.1 | 0 | 0 | 0 | 176 | 1.74 | 2.91 | 28.98 | 0.8988 | 100.52 | 0.8 | 1.5 | 0 | 30.95 | 0.10541 | 33 | 0 | 0.11825 | 34.4 | 0.0029992 | 0.11856 | 34.8 | 0.0069984 | 100 | 7987 | 100.49 | 29.21
3444 | 2024-04-04 08:00 | April | 400.3 | 0 | 0 | 0 | 169 | 1.68 | 3.31 | 29.55 | 0.86607 | 100.54 | 0.9 | 1.4 | 0 | 32.34 | 0.1053 | 33 | 0 | 0.11821 | 34.33 | 0.0029992 | 0.11856 | 34.8 | 0.0070632 | 100 | 7995 | 100.53 | 30.89
3445 | 2024-04-04 08:15 | April | 437.9 | 0 | 0 | 0 | 189 | 1.55 | 3 | 30.16 | 0.82384 | 100.57 | 0.9 | 1.5 | 0 | 33.38 | 0.10541 | 32.93 | 0 | 0.11829 | 34.3 | 0.002799 | 0.11856 | 34.75 | 0.0069984 | 100 | 8004 | 100.54 | 32.43
3446 | 2024-04-04 08:30 | April | 517.1 | 0 | 0 | 0 | 177 | 1.29 | 2.87 | 30.97 | 0.77182 | 100.58 | 0.9 | 1.5 | 0 | 34.39 | 0.10537 | 32.96 | 0 | 0.11821 | 34.25 | 0.0029309 | 0.1186 | 34.7 | 0.0070632 | 100 | 8017 | 100.56 | 33.71
3447 | 2024-04-04 08:45 | April | 587.1 | 0 | 0 | 0 | 168 | 1.03 | 2.59 | 31.56 | 0.72477 | 100.59 | 0.8 | 1.4 | 0 | 35.56 | 0.10534 | 33 | 0 | 0.11818 | 34.2 | 0.0029309 | 0.11856 | 34.7 | 0.0071285 | 100 | 8023 | 100.57 | 35.08
3448 | 2024-04-04 09:00 | April | 687.5 | 0 | 0 | 0 | 191 | 1.45 | 3.29 | 31.83 | 0.70653 | 100.59 | 1 | 1.5 | 0 | 36.37 | 0.10537 | 33.08 | 0 | 0.11825 | 34.2 | 0.0028642 | 0.11852 | 34.66 | 0.0069984 | 100 | 8040 | 100.58 | 35.99
3449 | 2024-04-04 09:15 | April | 732.5 | 0 | 0 | 0 | 188 | 1.53 | 3.25 | 32.57 | 0.66822 | 100.6 | 0.9 | 1.4 | 0 | 36.94 | 0.10534 | 33.22 | 0 | 0.11821 | 34.12 | 0.0029309 | 0.1186 | 34.6 | 0.0069984 | 100 | 8051 | 100.58 | 36.88
3450 | 2024-04-04 09:30 | April | 550.9 | 0 | 0 | 0 | 156 | 1.23 | 2.9 | 32.61 | 0.64782 | 100.63 | 0.9 | 1.4 | 0 | 36.92 | 0.10526 | 33.39 | 0 | 0.1181 | 34.1 | 0.0029992 | 0.1186 | 34.6 | 0.0069984 | 100 | 8055 | 100.57 | 37.33
3451 | 2024-04-04 09:45 | April | 822.6 | 0 | 0 | 0 | 217 | 1.65 | 4.05 | 33.07 | 0.64375 | 100.61 | 1.1 | 1.5 | 0 | 37.07 | 0.10541 | 33.61 | 0 | 0.11818 | 34.1 | 0.0029309 | 0.11868 | 34.6 | 0.0069984 | 100 | 8070 | 100.57 | 37.4
3452 | 2024-04-04 10:00 | April | 914.3 | 0 | 0 | 0 | 228 | 1.82 | 3.2 | 33.35 | 0.63196 | 100.6 | 1.1 | 1.4 | 0 | 37.52 | 0.10553 | 33.89 | 0 | 0.11821 | 34.1 | 0.0029309 | 0.1186 | 34.5 | 0.0069343 | 100 | 8083 | 100.56 | 38.24
3453 | 2024-04-04 10:15 | April | 362.3 | 0 | 0 | 0 | 233 | 1.55 | 3.01 | 32.87 | 0.63581 | 100.64 | 1 | 1.4 | 0 | 37.14 | 0.10541 | 34.18 | 0 | 0.11818 | 34.1 | 0.002799 | 0.11864 | 34.5 | 0.0069984 | 100 | 8078 | 100.56 | 37.88
3454 | 2024-04-04 10:30 | April | 773.9 | 0 | 0 | 0 | 182 | 2.03 | 3.78 | 33.21 | 0.6171 | 100.61 | 1 | 1.4 | 0 | 36.47 | 0.10545 | 34.5 | 0 | 0.11821 | 34.1 | 0.0028642 | 0.11864 | 34.5 | 0.0069984 | 100 | 8090 | 100.55 | 37.37
3455 | 2024-04-04 10:45 | April | 384.2 | 0 | 0 | 0 | 196 | 1.39 | 2.82 | 32.87 | 0.6276 | 100.64 | 0.9 | 1.4 | 0 | 35.97 | 0.10541 | 34.85 | 0 | 0.11821 | 34.1 | 0.0029992 | 0.1186 | 34.5 | 0.0069984 | 100 | 8088 | 100.54 | 37.36
3456 | 2024-04-04 11:00 | April | 454.7 | 0 | 0 | 0 | 230 | 1.22 | 2.18 | 32.96 | 0.61885 | 100.61 | 0.9 | 1.3 | 0 | 35.48 | 0.10561 | 35.21 | 0 | 0.11821 | 34.17 | 0.0029992 | 0.1186 | 34.4 | 0.0069984 | 100 | 8093 | 100.52 | 36.75
3457 | 2024-04-04 11:15 | April | 661.1 | 0 | 0 | 0 | 220 | 1.44 | 2.87 | 33.96 | 0.58665 | 100.58 | 1 | 1.4 | 0 | 36.55 | 0.10565 | 35.54 | 0 | 0.11821 | 34.2 | 0.0028642 | 0.1186 | 34.4 | 0.0069984 | 100 | 8099 | 100.5 | 37.43
3458 | 2024-04-04 11:30 | April | 467.1 | 0 | 0 | 0 | 206 | 0.91 | 2.09 | 33.69 | 0.58581 | 100.59 | 0.9 | 1.3 | 0 | 36.5 | 0.10553 | 35.84 | 0 | 0.11818 | 34.27 | 0.0029992 | 0.11864 | 34.4 | 0.0069984 | 100 | 8101 | 100.49 | 37.49
3459 | 2024-04-04 11:45 | April | 377 | 0 | 0 | 0 | 291 | 0.87 | 2.17 | 34.03 | 0.56297 | 100.57 | 1 | 1.3 | 0 | 36.71 | 0.10557 | 36.12 | 0 | 0.11829 | 34.32 | 0.0029309 | 0.1186 | 34.4 | 0.0069984 | 100 | 8102 | 100.47 | 37.55
3460 | 2024-04-04 12:00 | April | 281.9 | 0 | 0 | 0 | 309 | 0.8 | 1.71 | 33.84 | 0.56803 | 100.55 | 0.9 | 1.3 | 0 | 36.41 | 0.10545 | 36.39 | 0 | 0.11818 | 34.4 | 0.0029992 | 0.11864 | 34.4 | 0.0069984 | 100 | 8102 | 100.44 | 37.12
3461 | 2024-04-04 12:15 | April | 517.9 | 0 | 0 | 0 | 333 | 0.75 | 2.27 | 34.21 | 0.56869 | 100.51 | 1 | 1.3 | 0 | 36.43 | 0.10549 | 36.64 | 0 | 0.11818 | 34.49 | 0.0029992 | 0.11864 | 34.4 | 0.0069984 | 100 | 8105 | 100.41 | 37.03
3462 | 2024-04-04 12:30 | April | 298.3 | 0 | 0 | 0 | 91 | 1.03 | 3.78 | 34.59 | 0.53879 | 100.48 | 1 | 1.3 | 0 | 36.73 | 0.10553 | 36.87 | 0 | 0.11821 | 34.56 | 0.0029992 | 0.11868 | 34.4 | 0.0069984 | 100 | 8099 | 100.38 | 37.42
3463 | 2024-04-04 12:45 | April | 641.6 | 0 | 0 | 0 | 351 | 1.62 | 3.57 | 34.79 | 0.55065 | 100.45 | 1 | 1.3 | 0 | 37.13 | 0.10545 | 37.07 | 0 | 0.11825 | 34.65 | 0.0029992 | 0.11856 | 34.4 | 0.0069984 | 100 | 8105 | 100.35 | 37.71
3464 | 2024-04-04 13:00 | April | 1063.6 | 0 | 0 | 0 | 14 | 1.6 | 4.19 | 35.85 | 0.5407 | 100.41 | 0.9 | 1.4 | 0 | 37.49 | 0.10549 | 37.25 | 0 | 0.11821 | 34.73 | 0.0029992 | 0.1186 | 34.4 | 0.0069984 | 100 | 8120 | 100.32 | 37.96
3465 | 2024-04-04 13:15 | April | 950.4 | 0 | 0 | 0 | 34 | 2.02 | 4.24 | 36.06 | 0.54087 | 100.39 | 1 | 1.3 | 0 | 38.57 | 0.10557 | 37.43 | 0 | 0.11825 | 34.82 | 0.0029992 | 0.11868 | 34.4 | 0.0069984 | 100 | 8127 | 100.3 | 39.2
3466 | 2024-04-04 13:30 | April | 833.4 | 0 | 0 | 0 | 45 | 2.02 | 4.8 | 35.69 | 0.55405 | 100.37 | 0.8 | 1.3 | 0 | 38.63 | 0.10549 | 37.63 | 0 | 0.11825 | 34.91 | 0.0029992 | 0.1186 | 34.4 | 0.0069984 | 100 | 8131 | 100.28 | 39.36
3467 | 2024-04-04 13:45 | April | 337.9 | 0 | 0 | 0 | 75 | 1.74 | 4.14 | 34.55 | 0.58319 | 100.36 | 0.9 | 1.3 | 0 | 37.5 | 0.10557 | 37.87 | 0 | 0.11833 | 35 | 0.0029992 | 0.11856 | 34.41 | 0.0069984 | 100 | 8121 | 100.26 | 38.36
3468 | 2024-04-04 14:00 | April | 799.3 | 0 | 0 | 0 | 76 | 2.04 | 4.29 | 35.37 | 0.55381 | 100.32 | 0.8 | 1.2 | 0 | 37.4 | 0.10557 | 38.16 | 0 | 0.11825 | 35.09 | 0.0031333 | 0.11864 | 34.5 | 0.0069984 | 100 | 8128 | 100.23 | 38.19
3469 | 2024-04-04 14:15 | April | 508.4 | 0 | 0 | 0 | 79 | 1.75 | 4.19 | 35.19 | 0.56339 | 100.31 | 0.9 | 1.3 | 0 | 37.61 | 0.10557 | 38.47 | 0 | 0.11829 | 35.19 | 0.0029992 | 0.11864 | 34.5 | 0.0069984 | 100 | 8127 | 100.21 | 38.46
3470 | 2024-04-04 14:30 | April | 146.3 | 0 | 0 | 0 | 88 | 1.99 | 3.72 | 34.18 | 0.58453 | 100.29 | 0.9 | 1.4 | 0 | 36.69 | 0.10545 | 38.75 | 0 | 0.11829 | 35.29 | 0.0029992 | 0.11868 | 34.5 | 0.0069984 | 100 | 8118 | 100.18 | 37.46
3471 | 2024-04-04 14:45 | April | 835.5 | 0 | 0 | 0 | 77 | 1.75 | 3.25 | 35.43 | 0.55267 | 100.26 | 0.7 | 1.3 | 0 | 36.62 | 0.10557 | 39.01 | 0 | 0.11825 | 35.39 | 0.003069 | 0.11864 | 34.51 | 0.0069984 | 100 | 8124 | 100.16 | 37.2
3472 | 2024-04-04 15:00 | April | 203.5 | 0 | 0 | 0 | 73 | 2.19 | 3.99 | 34.27 | 0.5792 | 100.27 | 0.8 | 1.2 | 0 | 36.93 | 0.10561 | 39.23 | 0 | 0.11837 | 35.51 | 0.0029992 | 0.11868 | 34.6 | 0.0069984 | 100 | 8121 | 100.16 | 37.53
3473 | 2024-04-04 15:15 | April | 320.3 | 0 | 0 | 0 | 75 | 2.41 | 4.55 | 34.23 | 0.57232 | 100.25 | 1 | 1.3 | 0 | 36.09 | 0.10565 | 39.43 | 0 | 0.11833 | 35.63 | 0.0031333 | 0.11868 | 34.6 | 0.0069984 | 100 | 8114 | 100.15 | 36.59
3474 | 2024-04-04 15:30 | April | 496.9 | 0 | 0 | 0 | 81 | 2 | 4.23 | 34.71 | 0.55906 | 100.24 | 0.9 | 1.2 | 0 | 36.26 | 0.10557 | 39.57 | 0 | 0.11837 | 35.73 | 0.0031333 | 0.11868 | 34.62 | 0.0069984 | 100 | 8111 | 100.14 | 36.69
3475 | 2024-04-04 15:45 | April | 423.2 | 0 | 4 | 12 | 100 | 2.24 | 4.9 | 34.27 | 0.57123 | 100.22 | 1.1 | 1.3 | 0 | 36.38 | 0.10561 | 39.69 | 0 | 0.11825 | 35.85 | 0.0032659 | 0.11864 | 34.7 | 0.0069984 | 100 | 8111 | 100.12 | 36.73
3476 | 2024-04-04 16:00 | April | 493.9 | 0 | 0 | 0 | 105 | 2.19 | 4.5 | 34.48 | 0.57485 | 100.21 | 0.9 | 1.4 | 0 | 36.55 | 0.10557 | 39.79 | 0 | 0.11829 | 35.95 | 0.0033963 | 0.1186 | 34.7 | 0.0069984 | 100 | 8112 | 100.12 | 36.75
3477 | 2024-04-04 16:15 | April | 337.1 | 0 | 1 | 27 | 101 | 1.95 | 4.33 | 34.12 | 0.58611 | 100.23 | 0.8 | 1.4 | 0 | 36.54 | 0.10561 | 39.86 | 0 | 0.11833 | 36.06 | 0.0033963 | 0.11868 | 34.79 | 0.0069984 | 100 | 8101 | 100.13 | 36.84
3478 | 2024-04-04 16:30 | April | 236 | 0 | 0 | 0 | 96 | 1.69 | 3.8 | 33.69 | 0.60035 | 100.23 | 1 | 1.3 | 0 | 36.2 | 0.10553 | 39.9 | 0 | 0.11829 | 36.16 | 0.0034674 | 0.1186 | 34.8 | 0.0070632 | 100 | 8098 | 100.13 | 36.49
3479 | 2024-04-04 16:45 | April | 141.5 | 0 | 0 | 0 | 108 | 1.69 | 3.22 | 33.16 | 0.61056 | 100.24 | 0.9 | 1.3 | 0 | 35.16 | 0.10557 | 39.99 | 0 | 0.11833 | 36.25 | 0.0035318 | 0.1186 | 34.87 | 0.0069984 | 100 | 8091 | 100.14 | 35.5
3480 | 2024-04-04 17:00 | April | 97.9 | 0 | 0 | 0 | 97 | 1.84 | 4.06 | 32.97 | 0.61392 | 100.25 | 0.9 | 1.4 | 0 | 34.39 | 0.10541 | 40 | 0 | 0.11837 | 36.35 | 0.0033343 | 0.11864 | 34.9 | 0.0070632 | 100 | 8083 | 100.13 | 34.63
3481 | 2024-04-04 17:15 | April | 62 | 0 | 0 | 0 | 107 | 1.54 | 4.12 | 32.71 | 0.63226 | 100.25 | 0.9 | 1.4 | 0 | 33.67 | 0.10549 | 40 | 0 | 0.11849 | 36.43 | 0.0034674 | 0.11864 | 34.96 | 0.0071285 | 100 | 8083 | 100.14 | 33.86
3482 | 2024-04-04 17:30 | April | 50.5 | 0 | 0 | 0 | 96 | 1.7 | 4.2 | 32.51 | 0.64842 | 100.27 | 0.9 | 1.3 | 0 | 33.15 | 0.10545 | 40 | 0 | 0.11849 | 36.5 | 0.0033963 | 0.1186 | 35 | 0.0070632 | 100 | 8077 | 100.15 | 33.36
3483 | 2024-04-04 17:45 | April | 38.1 | 0 | 0 | 0 | 105 | 1.17 | 3.09 | 32.07 | 0.66285 | 100.28 | 0.8 | 1.3 | 0 | 32.75 | 0.10549 | 39.99 | 0 | 0.11841 | 36.6 | 0.0033963 | 0.1186 | 35.06 | 0.0070632 | 100 | 8076 | 100.16 | 32.84
3484 | 2024-04-04 18:00 | April | 22.9 | 0 | 0 | 0 | 95 | 1.41 | 3.69 | 31.44 | 0.68956 | 100.29 | 0.8 | 1.4 | 0 | 32.13 | 0.10545 | 39.89 | 0 | 0.11845 | 36.65 | 0.0035975 | 0.11864 | 35.1 | 0.0072611 | 100 | 8069 | 100.17 | 32.17
3485 | 2024-04-04 18:15 | April | 9.8 | 0 | 0 | 0 | 109 | 1.11 | 2.77 | 30.93 | 0.711 | 100.3 | 0.7 | 1.3 | 0 | 31.46 | 0.10534 | 39.77 | 0 | 0.11845 | 36.7 | 0.0038637 | 0.11864 | 35.17 | 0.0071945 | 100 | 8065 | 100.18 | 31.47
3486 | 2024-04-04 18:30 | April | 1.1 | 0 | 0 | 0 | 123 | 0.87 | 2.12 | 30.41 | 0.7359 | 100.32 | 0.8 | 1.3 | 0 | 30.81 | 0.10534 | 39.63 | 0 | 0.11837 | 36.77 | 0.0038019 | 0.1186 | 35.2 | 0.0071945 | 100 | 8064 | 100.21 | 30.8
3487 | 2024-04-04 18:45 | April | 0 | 0 | 0 | 0 | 147 | 0.78 | 2.16 | 29.99 | 0.75997 | 100.35 | 0.7 | 1.3 | 0 | 30.22 | 0.10534 | 39.46 | 0 | 0.11841 | 36.8 | 0.0035975 | 0.1186 | 35.25 | 0.0074645 | 100 | 8055 | 100.23 | 30.11
3488 | 2024-04-04 19:00 | April | 0 | 0 | 0 | 0 | 118 | 0.85 | 2.29 | 29.55 | 0.78333 | 100.37 | 0.7 | 1.4 | 0 | 29.72 | 0.10537 | 39.31 | 0 | 0.11849 | 36.8 | 0.0035975 | 0.11852 | 35.3 | 0.0072611 | 100 | 8058 | 100.26 | 29.54
3489 | 2024-04-04 19:15 | April | 0 | 0 | 0 | 0 | 140 | 0.58 | 1.79 | 29.21 | 0.80132 | 100.39 | 0.7 | 1.3 | 0 | 29.27 | 0.1053 | 39.13 | 0 | 0.11841 | 36.89 | 0.0037325 | 0.11856 | 35.33 | 0.0072611 | 100 | 8048 | 100.28 | 29.09
3490 | 2024-04-04 19:30 | April | 0 | 0 | 0 | 0 | 128 | 0.61 | 1.45 | 28.91 | 0.81886 | 100.42 | 0.7 | 1.4 | 0 | 28.89 | 0.10534 | 38.95 | 0 | 0.11841 | 36.9 | 0.0038019 | 0.11864 | 35.4 | 0.0073282 | 100 | 8047 | 100.31 | 28.63
3491 | 2024-04-04 19:45 | April | 0 | 0 | 0 | 0 | 138 | 0.5 | 1.12 | 28.63 | 0.83812 | 100.44 | 0.7 | 1.4 | 0 | 28.57 | 0.10534 | 38.75 | 0 | 0.11841 | 36.9 | 0.0035975 | 0.11856 | 35.4 | 0.0071945 | 100 | 8048 | 100.33 | 28.22
3492 | 2024-04-04 20:00 | April | 0 | 0 | 0 | 0 | 145 | 0.48 | 1.55 | 28.45 | 0.85054 | 100.47 | 0.7 | 1.4 | 0 | 28.29 | 0.10514 | 38.55 | 0 | 0.11841 | 36.9 | 0.0037325 | 0.1186 | 35.46 | 0.0071945 | 100 | 8045 | 100.36 | 27.88
3493 | 2024-04-04 20:15 | April | 0 | 0 | 0 | 0 | 123 | 0.56 | 1.47 | 28.25 | 0.86205 | 100.5 | 0.7 | 1.4 | 0 | 28.05 | 0.10537 | 38.37 | 0 | 0.11845 | 36.9 | 0.0038637 | 0.11856 | 35.5 | 0.0073282 | 100 | 8036 | 100.39 | 27.6
3494 | 2024-04-04 20:30 | April | 0 | 0 | 0 | 0 | 129 | 0.49 | 1.26 | 28.09 | 0.87249 | 100.52 | 0.7 | 1.4 | 0 | 27.86 | 0.10534 | 38.17 | 0 | 0.11845 | 36.83 | 0.0039355 | 0.11856 | 35.5 | 0.0073282 | 100 | 8040 | 100.42 | 27.47
3495 | 2024-04-04 20:45 | April | 0 | 0 | 0 | 0 | 156 | 0.47 | 1.3 | 27.99 | 0.8768 | 100.54 | 0.7 | 1.3 | 0 | 27.7 | 0.1053 | 37.98 | 0 | 0.11841 | 36.8 | 0.0038637 | 0.1186 | 35.55 | 0.0072611 | 100 | 8037 | 100.43 | 27.2
3496 | 2024-04-04 21:00 | April | 0 | 0 | 0 | 0 | 169 | 0.62 | 1.38 | 27.96 | 0.88098 | 100.55 | 0.6 | 1.4 | 0 | 27.6 | 0.10534 | 37.8 | 0 | 0.11837 | 36.8 | 0.0036644 | 0.11856 | 35.6 | 0.0072611 | 100 | 8033 | 100.45 | 27.01
3497 | 2024-04-04 21:15 | April | 0 | 0 | 0 | 0 | 160 | 0.51 | 1.03 | 27.77 | 0.89081 | 100.57 | 0.7 | 1.4 | 0 | 27.45 | 0.10534 | 37.63 | 0 | 0.11845 | 36.79 | 0.0035318 | 0.11864 | 35.6 | 0.0075336 | 100 | 8033 | 100.46 | 26.82
3498 | 2024-04-04 21:30 | April | 0 | 0 | 0 | 0 | 169 | 0.65 | 1.2 | 27.77 | 0.8951 | 100.59 | 0.7 | 1.4 | 0 | 27.36 | 0.1053 | 37.45 | 0 | 0.11833 | 36.7 | 0.0033963 | 0.11856 | 35.6 | 0.0074645 | 100 | 8028 | 100.48 | 26.71
3499 | 2024-04-04 21:45 | April | 0 | 0 | 0 | 0 | 172 | 0.65 | 1.35 | 27.69 | 0.90199 | 100.6 | 0.7 | 1.3 | 0 | 27.29 | 0.10537 | 37.27 | 0 | 0.11837 | 36.7 | 0.0036644 | 0.1186 | 35.6 | 0.0074645 | 100 | 8024 | 100.49 | 26.61
3500 | 2024-04-04 22:00 | April | 0 | 0 | 0 | 0 | 189 | 0.9 | 1.31 | 27.6 | 0.90891 | 100.6 | 0.7 | 1.4 | 0 | 27.23 | 0.1053 | 37.11 | 0 | 0.11837 | 36.63 | 0.0032659 | 0.11856 | 35.6 | 0.0075336 | 100 | 8023 | 100.5 | 26.49
3501 | 2024-04-04 22:15 | April | 0 | 0 | 0 | 0 | 184 | 0.73 | 1.34 | 27.44 | 0.91445 | 100.61 | 0.7 | 1.4 | 0 | 27.1 | 0.10534 | 36.95 | 0 | 0.11833 | 36.6 | 0.0032659 | 0.11852 | 35.65 | 0.0073282 | 100 | 8024 | 100.5 | 26.39
3502 | 2024-04-04 22:30 | April | 0 | 0 | 0 | 0 | 183 | 0.96 | 1.66 | 27.33 | 0.91843 | 100.6 | 0.6 | 1.4 | 0 | 26.99 | 0.10522 | 36.79 | 0 | 0.11837 | 36.54 | 0.0033963 | 0.11856 | 35.7 | 0.0076033 | 100 | 8023 | 100.5 | 26.25
3503 | 2024-04-04 22:45 | April | 0 | 0 | 0 | 0 | 173 | 1.21 | 2.12 | 27.21 | 0.92131 | 100.6 | 0.6 | 1.4 | 0 | 26.91 | 0.10526 | 36.64 | 0 | 0.11833 | 36.5 | 0.0033963 | 0.11856 | 35.7 | 0.0075336 | 100 | 8020 | 100.49 | 26.23
3504 | 2024-04-04 23:00 | April | 0 | 0 | 0 | 0 | 176 | 1.47 | 2.85 | 27.17 | 0.91987 | 100.58 | 0.6 | 1.4 | 0 | 26.86 | 0.10518 | 36.47 | 0 | 0.11837 | 36.44 | 0.0033343 | 0.11856 | 35.7 | 0.0077983 | 100 | 8016 | 100.48 | 26.22
3505 | 2024-04-04 23:15 | April | 0 | 0 | 0 | 0 | 181 | 1.16 | 2.26 | 27.11 | 0.91921 | 100.57 | 0.6 | 1.4 | 0 | 26.79 | 0.10526 | 36.32 | 0 | 0.11829 | 36.4 | 0.0032659 | 0.11856 | 35.7 | 0.0071285 | 100 | 8017 | 100.47 | 26.14
3506 | 2024-04-04 23:30 | April | 0 | 0 | 0 | 0 | 187 | 1.44 | 2.61 | 26.92 | 0.92529 | 100.56 | 0.7 | 1.4 | 0 | 26.71 | 0.10518 | 36.17 | 0 | 0.11829 | 36.32 | 0.0034674 | 0.11849 | 35.7 | 0.0071945 | 100 | 8017 | 100.46 | 26.04
3507 | 2024-04-04 23:45 | April | 0 | 0 | 0 | 0 | 186 | 1.42 | 2.65 | 26.85 | 0.92599 | 100.54 | 0.6 | 1.4 | 0 | 26.59 | 0.1053 | 36.03 | 0 | 0.11821 | 36.29 | 0.0032659 | 0.11845 | 35.65 | 0.0073961 | 100 | 8017 | 100.44 | 25.92
3508 | 2024-04-05 | April | 0 | 0 | 0 | 0 | 178 | 1.41 | 2.78 | 26.86 | 0.92375 | 100.53 | 0.7 | 1.4 | 0 | 26.53 | 0.10522 | 35.89 | 0 | 0.11837 | 36.2 | 0.0033343 | 0.11856 | 35.6 | 0.0073961 | 100 | 8014 | 100.42 | 25.87
3509 | 2024-04-05 00:15 | April | 0 | 0 | 0 | 0 | 190 | 1.05 | 2.26 | 26.83 | 0.92595 | 100.51 | 0.6 | 1.4 | 0 | 26.49 | 0.10518 | 35.75 | 0 | 0.11829 | 36.16 | 0.0033343 | 0.11852 | 35.6 | 0.0074645 | 100 | 7993 | 100.41 | 25.96
3510 | 2024-04-05 00:30 | April | 0 | 0 | 0 | 0 | 195 | 0.84 | 1.63 | 26.69 | 0.92989 | 100.48 | 0.7 | 1.4 | 0 | 26.37 | 0.10506 | 35.63 | 0 | 0.11833 | 36.1 | 0.0031989 | 0.11849 | 35.6 | 0.0074645 | 100 | 8004 | 100.38 | 25.81
3511 | 2024-04-05 00:45 | April | 0 | 0 | 0 | 0 | 194 | 1.14 | 2.14 | 26.53 | 0.93783 | 100.46 | 0.6 | 1.4 | 0 | 26.26 | 0.10518 | 35.5 | 0 | 0.11829 | 36.03 | 0.0031333 | 0.11856 | 35.6 | 0.0073282 | 100 | 7991 | 100.35 | 25.69
3512 | 2024-04-05 01:00 | April | 0 | 0 | 0 | 0 | 187 | 1.18 | 2.08 | 26.43 | 0.93931 | 100.44 | 0.6 | 1.3 | 0 | 26.11 | 0.10518 | 35.37 | 0 | 0.11825 | 35.99 | 0.0029992 | 0.11852 | 35.6 | 0.0075336 | 100 | 7993 | 100.33 | 25.58
3513 | 2024-04-05 01:15 | April | 0 | 0 | 0 | 0 | 185 | 1.3 | 2.17 | 26.47 | 0.9371 | 100.42 | 0.6 | 1.4 | 0 | 26.07 | 0.10514 | 35.25 | 0 | 0.11829 | 35.9 | 0.003069 | 0.11852 | 35.6 | 0.0073961 | 100 | 7991 | 100.32 | 25.43
3514 | 2024-04-05 01:30 | April | 0 | 0 | 0 | 0 | 180 | 1.21 | 2.15 | 26.4 | 0.93982 | 100.4 | 0.6 | 1.4 | 0 | 26.05 | 0.10518 | 35.13 | 0 | 0.11829 | 35.85 | 0.003069 | 0.11849 | 35.58 | 0.0074645 | 100 | 7992 | 100.3 | 25.36
3515 | 2024-04-05 01:45 | April | 0 | 0 | 0 | 0 | 188 | 1.35 | 2.26 | 26.27 | 0.94413 | 100.38 | 0.6 | 1.3 | 0 | 25.96 | 0.10518 | 35.01 | 0 | 0.11814 | 35.8 | 0.0029992 | 0.1186 | 35.5 | 0.0072611 | 100 | 7992 | 100.27 | 25.27
3516 | 2024-04-05 02:00 | April | 0 | 0 | 0 | 0 | 176 | 1.34 | 2.1 | 26.15 | 0.95084 | 100.36 | 0.6 | 1.4 | 0 | 25.89 | 0.10514 | 34.88 | 0 | 0.11825 | 35.72 | 0.0029992 | 0.11852 | 35.5 | 0.0071285 | 100 | 7992 | 100.26 | 25.19
3517 | 2024-04-05 02:15 | April | 0 | 0 | 0 | 0 | 189 | 1.4 | 2.24 | 26.04 | 0.95111 | 100.34 | 0.6 | 1.4 | 0 | 25.77 | 0.1051 | 34.77 | 0 | 0.11818 | 35.69 | 0.0029992 | 0.11856 | 35.5 | 0.0071285 | 100 | 7991 | 100.24 | 25.09
3518 | 2024-04-05 02:30 | April | 0 | 0 | 0 | 0 | 191 | 1.27 | 2.58 | 26.07 | 0.94883 | 100.33 | 0.6 | 1.4 | 0 | 25.72 | 0.10522 | 34.65 | 0 | 0.11818 | 35.6 | 0.0029992 | 0.11849 | 35.5 | 0.0072611 | 100 | 7991 | 100.23 | 25.02
3519 | 2024-04-05 02:45 | April | 0 | 0 | 0 | 0 | 174 | 1.33 | 2.21 | 26.02 | 0.94867 | 100.33 | 0.6 | 1.4 | 0 | 25.69 | 0.10522 | 34.55 | 0 | 0.11825 | 35.55 | 0.0029992 | 0.11852 | 35.43 | 0.0073282 | 100 | 7985 | 100.23 | 24.96
3520 | 2024-04-05 03:00 | April | 0 | 0 | 0 | 0 | 174 | 1.02 | 1.68 | 25.87 | 0.95173 | 100.32 | 0.6 | 1.3 | 0 | 25.6 | 0.1051 | 34.44 | 0 | 0.11818 | 35.5 | 0.0029992 | 0.11849 | 35.4 | 0.0070632 | 100 | 7989 | 100.22 | 24.87
3521 | 2024-04-05 03:15 | April | 0 | 0 | 0 | 0 | 177 | 0.87 | 1.65 | 25.64 | 0.95871 | 100.32 | 0.5 | 1.4 | 0 | 25.44 | 0.10522 | 34.33 | 0 | 0.11825 | 35.41 | 0.0029992 | 0.11849 | 35.4 | 0.0070632 | 100 | 7991 | 100.21 | 24.71
3522 | 2024-04-05 03:30 | April | 0 | 0 | 0 | 0 | 190 | 0.71 | 1.69 | 25.58 | 0.95634 | 100.3 | 0.6 | 1.5 | 0 | 25.23 | 0.10518 | 34.24 | 0 | 0.11821 | 35.37 | 0.0029992 | 0.1186 | 35.4 | 0.0070632 | 100 | 7986 | 100.2 | 24.56
3523 | 2024-04-05 03:45 | April | 0 | 0 | 0 | 0 | 185 | 0.82 | 1.53 | 25.44 | 0.96278 | 100.29 | 0.6 | 1.4 | 0 | 25.09 | 0.10522 | 34.14 | 0 | 0.11818 | 35.3 | 0.0029992 | 0.11856 | 35.32 | 0.0071945 | 100 | 7988 | 100.19 | 24.43
3524 | 2024-04-05 04:00 | April | 0 | 0 | 0 | 0 | 188 | 0.88 | 1.71 | 25.36 | 0.9649 | 100.29 | 0.6 | 1.4 | 0 | 24.99 | 0.10514 | 34.05 | 0 | 0.11821 | 35.24 | 0.0029992 | 0.11849 | 35.3 | 0.0071285 | 100 | 7987 | 100.19 | 24.36
3525 | 2024-04-05 04:15 | April | 0 | 0 | 0 | 0 | 219 | 0.54 | 0.91 | 25.15 | 0.97234 | 100.3 | 0.6 | 1.4 | 0 | 24.88 | 0.10506 | 33.94 | 0 | 0.11821 | 35.2 | 0.0029992 | 0.11849 | 35.3 | 0.0071945 | 100 | 7983 | 100.2 | 24.25
3526 | 2024-04-05 04:30 | April | 0 | 0 | 0 | 0 | 203 | 0.76 | 1.71 | 24.97 | 0.97459 | 100.32 | 0.6 | 1.4 | 0 | 24.71 | 0.1051 | 33.84 | 0 | 0.11814 | 35.11 | 0.0029992 | 0.11849 | 35.26 | 0.0069984 | 100 | 7966 | 100.21 | 24.11
3527 | 2024-04-05 04:45 | April | 0 | 0 | 0 | 0 | 181 | 0.97 | 1.59 | 24.9 | 0.97454 | 100.32 | 0.5 | 1.4 | 0 | 24.6 | 0.10514 | 33.74 | 0 | 0.11818 | 35.07 | 0.0029992 | 0.11845 | 35.2 | 0.0070632 | 100 | 7981 | 100.22 | 24.09
3528 | 2024-04-05 05:00 | April | 0 | 0 | 0 | 0 | 181 | 0.99 | 1.5 | 24.84 | 0.97644 | 100.33 | 0.5 | 1.4 | 0 | 24.55 | 0.1051 | 33.64 | 0 | 0.11825 | 35 | 0.0029992 | 0.11849 | 35.2 | 0.0069984 | 100 | 7979 | 100.23 | 23.99
3529 | 2024-04-05 05:15 | April | 0 | 0 | 0 | 0 | 186 | 0.7 | 1.34 | 24.82 | 0.97857 | 100.35 | 0.6 | 1.4 | 0 | 24.53 | 0.10514 | 33.54 | 0 | 0.11814 | 34.94 | 0.0029309 | 0.11849 | 35.19 | 0.0069984 | 100 | 7979 | 100.25 | 23.94
3530 | 2024-04-05 05:30 | April | 0 | 0 | 0 | 0 | 123 | 0.42 | 0.67 | 24.52 | 0.9875 | 100.38 | 0.6 | 1.4 | 0 | 24.35 | 0.10514 | 33.45 | 0 | 0.1181 | 34.9 | 0.0028642 | 0.11845 | 35.1 | 0.0069984 | 100 | 7975 | 100.28 | 23.81
3531 | 2024-04-05 05:45 | April | 0 | 0 | 0 | 0 | 180 | 0.32 | 0.6 | 24.45 | 0.98087 | 100.4 | 0.6 | 1.4 | 0 | 24.13 | 0.10518 | 33.36 | 0 | 0.1181 | 34.81 | 0.0029309 | 0.11845 | 35.1 | 0.0070632 | 100 | 7972 | 100.3 | 23.68
3532 | 2024-04-05 06:00 | April | 1.1 | 0 | 0 | 0 | 135 | 0.36 | 0.54 | 24.27 | 0.9849 | 100.41 | 0.6 | 1.4 | 0 | 24.01 | 0.1051 | 33.27 | 0 | 0.11814 | 34.77 | 0.0029309 | 0.11845 | 35.1 | 0.0070632 | 100 | 7972 | 100.31 | 23.48
3533 | 2024-04-05 06:15 | April | 9.7 | 0 | 0 | 0 | 150 | 0.21 | 0.52 | 24.12 | 0.98948 | 100.43 | 0.5 | 1.5 | 0 | 23.91 | 0.10514 | 33.18 | 0 | 0.11814 | 34.7 | 0.0029309 | 0.11849 | 35 | 0.0069984 | 100 | 7973 | 100.33 | 23.38
3534 | 2024-04-05 06:30 | April | 25.7 | 0 | 0 | 0 | 132 | 0.28 | 0.45 | 24.17 | 0.98851 | 100.46 | 0.6 | 1.4 | 0 | 23.93 | 0.1051 | 33.09 | 0 | 0.11814 | 34.63 | 0.0029992 | 0.11845 | 35 | 0.0070632 | 100 | 7963 | 100.36 | 23.46
3535 | 2024-04-05 06:45 | April | 41 | 0 | 0 | 0 | 151 | 0.41 | 1.16 | 24.47 | 0.99469 | 100.49 | 0.5 | 1.4 | 0 | 24.29 | 0.10522 | 32.99 | 0 | 0.11814 | 34.6 | 0.0029992 | 0.11845 | 35 | 0.0069984 | 100 | 7969 | 100.39 | 23.89
3536 | 2024-04-05 07:00 | April | 68 | 0 | 0 | 0 | 160 | 0.68 | 1.67 | 24.81 | 0.99768 | 100.51 | 0.6 | 1.3 | 0 | 24.73 | 0.10514 | 32.9 | 0 | 0.11814 | 34.51 | 0.0029992 | 0.11852 | 34.91 | 0.0069984 | 100 | 7967 | 100.42 | 24.24
3537 | 2024-04-05 07:15 | April | 98.7 | 0 | 0 | 0 | 161 | 0.9 | 2.25 | 25.3 | 0.99751 | 100.52 | 0.6 | 1.4 | 0 | 25.34 | 0.10514 | 32.8 | 0 | 0.11814 | 34.47 | 0.0029309 | 0.11852 | 34.9 | 0.0070632 | 100 | 7969 | 100.44 | 24.68
3538 | 2024-04-05 07:30 | April | 253.1 | 0 | 0 | 0 | 170 | 1.38 | 3.29 | 26.04 | 0.99624 | 100.51 | 0.7 | 1.4 | 0 | 26.76 | 0.10518 | 32.74 | 0 | 0.11802 | 34.4 | 0.0029992 | 0.11849 | 34.9 | 0.0069984 | 100 | 7967 | 100.46 | 25.23
3539 | 2024-04-05 07:45 | April | 329.7 | 0 | 0 | 0 | 177 | 1.53 | 2.89 | 26.81 | 0.98152 | 100.52 | 0.7 | 1.5 | 0 | 28.57 | 0.1051 | 32.7 | 0 | 0.11806 | 34.34 | 0.0029992 | 0.11852 | 34.8 | 0.0069984 | 100 | 7972 | 100.49 | 26.81
3540 | 2024-04-05 08:00 | April | 396 | 0 | 0 | 0 | 183 | 1.5 | 3.34 | 27.66 | 0.93974 | 100.53 | 0.8 | 1.4 | 0 | 30.17 | 0.10506 | 32.6 | 0 | 0.11814 | 34.3 | 0.0029309 | 0.11856 | 34.8 | 0.0069984 | 100 | 7983 | 100.51 | 28.6
3541 | 2024-04-05 08:15 | April | 460.1 | 0 | 0 | 0 | 189 | 1.49 | 3.13 | 28.51 | 0.90256 | 100.55 | 0.8 | 1.4 | 0 | 31.5 | 0.10518 | 32.6 | 0 | 0.11806 | 34.23 | 0.0029992 | 0.1186 | 34.79 | 0.0069984 | 100 | 7991 | 100.53 | 30.31
3542 | 2024-04-05 08:30 | April | 520.7 | 0 | 0 | 0 | 212 | 1.47 | 2.51 | 29.38 | 0.8724 | 100.56 | 0.9 | 1.4 | 0 | 32.77 | 0.1051 | 32.6 | 0 | 0.11806 | 34.2 | 0.0028642 | 0.11856 | 34.7 | 0.0069984 | 100 | 8002 | 100.54 | 31.87
3543 | 2024-04-05 08:45 | April | 596.2 | 0 | 0 | 0 | 186 | 1.66 | 2.8 | 30.2 | 0.83733 | 100.56 | 0.8 | 1.4 | 0 | 33.85 | 0.10522 | 32.63 | 0 | 0.1181 | 34.12 | 0.0029309 | 0.11856 | 34.7 | 0.0069984 | 100 | 8017 | 100.55 | 33.17
3544 | 2024-04-05 09:00 | April | 616.2 | 0 | 0 | 0 | 187 | 1.73 | 3.63 | 30.83 | 0.80993 | 100.59 | 0.8 | 1.4 | 0 | 34.53 | 0.10518 | 32.71 | 0 | 0.1181 | 34.1 | 0.0029992 | 0.11856 | 34.66 | 0.0069343 | 100 | 8027 | 100.57 | 34.3
3545 | 2024-04-05 09:15 | April | 492.5 | 0 | 0 | 0 | 240 | 1.61 | 3 | 30.75 | 0.81093 | 100.63 | 0.8 | 1.3 | 0 | 34.39 | 0.10518 | 32.84 | 0 | 0.1181 | 34.05 | 0.0028642 | 0.11852 | 34.6 | 0.0069984 | 100 | 8034 | 100.57 | 34.39
3546 | 2024-04-05 09:30 | April | 441.9 | 0 | 0 | 0 | 231 | 1.33 | 3.27 | 30.93 | 0.79526 | 100.64 | 0.9 | 1.4 | 0 | 34.32 | 0.10526 | 33.02 | 0 | 0.1181 | 34 | 0.0028642 | 0.11856 | 34.6 | 0.0069984 | 100 | 8036 | 100.57 | 34.53
3547 | 2024-04-05 09:45 | April | 824.5 | 0 | 0 | 0 | 222 | 1.62 | 3.02 | 31.77 | 0.73835 | 100.59 | 0.9 | 1.4 | 0 | 35.39 | 0.10518 | 33.23 | 0 | 0.11814 | 34 | 0.0028642 | 0.11856 | 34.55 | 0.0069984 | 100 | 8050 | 100.57 | 35.54
3548 | 2024-04-05 10:00 | April | 595.2 | 0 | 0 | 0 | 226 | 1.78 | 3.33 | 32.01 | 0.71156 | 100.61 | 1 | 1.5 | 0 | 35.98 | 0.1053 | 33.47 | 0 | 0.1181 | 34 | 0.002799 | 0.11856 | 34.5 | 0.0069984 | 100 | 8060 | 100.56 | 36.38
3549 | 2024-04-05 10:15 | April | 804.7 | 0 | 0 | 0 | 213 | 1.49 | 3.02 | 32.93 | 0.65123 | 100.58 | 0.9 | 1.4 | 0 | 36.07 | 0.10526 | 33.73 | 0 | 0.1181 | 34 | 0.0029309 | 0.11856 | 34.5 | 0.0069984 | 100 | 8075 | 100.54 | 36.55
3550 | 2024-04-05 10:30 | April | 684.7 | 0 | 0 | 0 | 206 | 1.65 | 3.74 | 32.96 | 0.59653 | 100.6 | 1 | 1.4 | 0 | 36.6 | 0.10534 | 34.01 | 0 | 0.1181 | 34 | 0.0028642 | 0.1186 | 34.47 | 0.0069984 | 100 | 8080 | 100.54 | 37.34
3551 | 2024-04-05 10:45 | April | 840.6 | 0 | 0 | 0 | 231 | 1.32 | 3.24 | 33.51 | 0.56044 | 100.58 | 1 | 1.4 | 0 | 37.14 | 0.10526 | 34.31 | 0 | 0.11806 | 34 | 0.0029309 | 0.11856 | 34.4 | 0.0069984 | 100 | 8092 | 100.53 | 37.8
3552 | 2024-04-05 11:00 | April | 543.7 | 0 | 0 | 0 | 215 | 1.42 | 3.2 | 33.44 | 0.57777 | 100.59 | 1 | 1.4 | 0 | 36.95 | 0.10534 | 34.63 | 0 | 0.11806 | 34 | 0.002799 | 0.11864 | 34.4 | 0.0069984 | 100 | 8099 | 100.51 | 37.72
3553 | 2024-04-05 11:15 | April | 996.3 | 0 | 0 | 0 | 204 | 1.68 | 3.8 | 34.19 | 0.54923 | 100.56 | 1 | 1.4 | 0 | 37.36 | 0.10537 | 34.97 | 0 | 0.1181 | 34.05 | 0.0027353 | 0.1186 | 34.4 | 0.0069984 | 100 | 8114 | 100.49 | 38.27
3554 | 2024-04-05 11:30 | April | 1083.9 | 0 | 0 | 0 | 193 | 1.42 | 3.4 | 34.72 | 0.53076 | 100.53 | 1 | 1.3 | 0 | 38.06 | 0.10545 | 35.33 | 0 | 0.1181 | 34.1 | 0.0029992 | 0.11856 | 34.4 | 0.0069984 | 100 | 8127 | 100.46 | 39.23
3555 | 2024-04-05 11:45 | April | 716.8 | 0 | 0 | 0 | 215 | 1.69 | 3.27 | 34.21 | 0.51555 | 100.53 | 1 | 1.4 | 0 | 38.03 | 0.10537 | 35.67 | 0 | 0.11814 | 34.15 | 0.0029992 | 0.1186 | 34.33 | 0.0069984 | 100 | 8127 | 100.44 | 39.41
3556 | 2024-04-05 12:00 | April | 852.8 | 0 | 0 | 0 | 206 | 1.39 | 3.51 | 35.12 | 0.48945 | 100.49 | 1 | 1.3 | 0 | 38.17 | 0.10534 | 36.05 | 0 | 0.11814 | 34.21 | 0.0029309 | 0.11864 | 34.3 | 0.0069984 | 100 | 8130 | 100.4 | 39.74
3557 | 2024-04-05 12:15 | April | 504.4 | 0 | 0 | 0 | 242 | 0.95 | 2.17 | 34.65 | 0.49693 | 100.48 | 1.1 | 1.3 | 0 | 38.05 | 0.10534 | 36.44 | 0 | 0.11814 | 34.3 | 0.0029309 | 0.1186 | 34.3 | 0.0069984 | 100 | 8134 | 100.38 | 39.37
3558 | 2024-04-05 12:30 | April | 488.8 | 0 | 0 | 0 | 275 | 1.02 | 3.45 | 34.68 | 0.49791 | 100.45 | 1 | 1.3 | 0 | 38.01 | 0.10537 | 36.84 | 0 | 0.11821 | 34.38 | 0.0029992 | 0.11864 | 34.3 | 0.0069984 | 100 | 8134 | 100.34 | 39.23
3559 | 2024-04-05 12:45 | April | 1080.1 | 0 | 0 | 0 | 268 | 1.62 | 3.76 | 35.95 | 0.46046 | 100.39 | 1.1 | 1.4 | 0 | 38.49 | 0.10541 | 37.23 | 0 | 0.1181 | 34.47 | 0.0029309 | 0.11856 | 34.3 | 0.0069984 | 100 | 8153 | 100.3 | 39.28
3560 | 2024-04-05 13:00 | April | 1121.4 | 0 | 0 | 0 | 340 | 1.25 | 3.35 | 35.97 | 0.45389 | 100.35 | 1.3 | 1.3 | 0 | 39.39 | 0.10545 | 37.57 | 0 | 0.11814 | 34.57 | 0.0029992 | 0.11864 | 34.3 | 0.0069984 | 100 | 8160 | 100.27 | 40.65
3561 | 2024-04-05 13:15 | April | 736.2 | 0 | 0 | 0 | 246 | 1.09 | 2.61 | 35.91 | 0.46283 | 100.34 | 1.1 | 1.3 | 0 | 39.64 | 0.10537 | 37.91 | 0 | 0.11821 | 34.68 | 0.0029992 | 0.11868 | 34.3 | 0.0069984 | 100 | 8154 | 100.24 | 40.98
3562 | 2024-04-05 13:30 | April | 305.4 | 0 | 0 | 0 | 160 | 1.11 | 2.08 | 35.19 | 0.47507 | 100.31 | 1.1 | 1.3 | 0 | 38.85 | 0.10545 | 38.25 | 0 | 0.11818 | 34.81 | 0.0029992 | 0.11864 | 34.34 | 0.0069984 | 100 | 8144 | 100.21 | 40.53
3563 | 2024-04-05 13:45 | April | 1045.3 | 0 | 0 | 0 | 355 | 1.2 | 2.96 | 36.42 | 0.44133 | 100.26 | 1 | 1.4 | 0 | 38.84 | 0.10545 | 38.61 | 0 | 0.1181 | 34.93 | 0.0029992 | 0.1186 | 34.4 | 0.0069984 | 100 | 8153 | 100.18 | 40.27
3564 | 2024-04-05 14:00 | April | 875.3 | 0 | 0 | 0 | 21 | 1.57 | 3.15 | 36.52 | 0.47571 | 100.25 | 1.1 | 1.2 | 0 | 39.97 | 0.10549 | 38.97 | 0 | 0.11818 | 35.06 | 0.0029309 | 0.11864 | 34.4 | 0.0069984 | 100 | 8153 | 100.16 | 41.08
3565 | 2024-04-05 14:15 | April | 903.7 | 0 | 0 | 0 | 35 | 1.99 | 5.84 | 35.85 | 0.52679 | 100.23 | 1.2 | 1.3 | 0 | 39.45 | 0.10541 | 39.29 | 0 | 0.11821 | 35.2 | 0.0029992 | 0.11868 | 34.4 | 0.0069984 | 100 | 8140 | 100.14 | 40.43
3566 | 2024-04-05 14:30 | April | 283.7 | 0 | 0 | 0 | 34 | 1.41 | 3.67 | 34.87 | 0.562 | 100.24 | 1.2 | 1.4 | 0 | 38.46 | 0.10545 | 39.61 | 0 | 0.11825 | 35.34 | 0.0029992 | 0.11864 | 34.43 | 0.0069984 | 100 | 8141 | 100.13 | 39.59
3567 | 2024-04-05 14:45 | April | 476 | 0 | 0 | 0 | 38 | 1.27 | 2.91 | 34.79 | 0.55928 | 100.21 | 1 | 1.3 | 0 | 37.37 | 0.10541 | 39.92 | 0 | 0.11825 | 35.47 | 0.0029992 | 0.11864 | 34.5 | 0.0069984 | 100 | 8140 | 100.11 | 38.39
3568 | 2024-04-05 15:00 | April | 198.7 | 0 | 0 | 0 | 40 | 1.33 | 4.1 | 34.41 | 0.57562 | 100.21 | 1 | 1.5 | 0 | 36.97 | 0.10537 | 40.23 | 0 | 0.11821 | 35.63 | 0.0029992 | 0.11856 | 34.5 | 0.0069984 | 100 | 8136 | 100.11 | 37.93
3569 | 2024-04-05 15:15 | April | 115.5 | 0 | 0 | 0 | 68 | 2.01 | 4.82 | 33.7 | 0.60231 | 100.22 | 0.8 | 1.4 | 0 | 35.83 | 0.10545 | 40.49 | 0 | 0.11825 | 35.76 | 0.0029992 | 0.1186 | 34.57 | 0.0069984 | 100 | 8131 | 100.11 | 36.6
3570 | 2024-04-05 15:30 | April | 128.4 | 0 | 0 | 0 | 71 | 1.29 | 2.89 | 33.72 | 0.59533 | 100.21 | 1.1 | 1.4 | 0 | 34.94 | 0.10549 | 40.66 | 0 | 0.11829 | 35.92 | 0.0029992 | 0.11845 | 34.6 | 0.0069984 | 100 | 8117 | 100.1 | 35.67
3571 | 2024-04-05 15:45 | April | 329.7 | 0 | 0 | 0 | 62 | 1.44 | 3.75 | 34.31 | 0.58216 | 100.19 | 1 | 1.4 | 0 | 35.31 | 0.10537 | 40.8 | 0 | 0.11829 | 36.05 | 0.003069 | 0.1186 | 34.65 | 0.0069984 | 100 | 8115 | 100.09 | 35.82
3572 | 2024-04-05 16:00 | April | 80.5 | 0 | 0 | 0 | 72 | 1.69 | 3.74 | 33.41 | 0.60556 | 100.19 | 0.9 | 1.3 | 0 | 35.07 | 0.10537 | 40.8 | 0 | 0.11829 | 36.2 | 0.0029992 | 0.11864 | 34.7 | 0.0069984 | 100 | 8111 | 100.08 | 35.44
3573 | 2024-04-05 16:15 | April | 59.1 | 0 | 0 | 0 | 79 | 1.35 | 3.25 | 33.17 | 0.60903 | 100.18 | 1 | 1.4 | 0 | 34.21 | 0.10545 | 40.8 | 0 | 0.11829 | 36.34 | 0.0031989 | 0.11868 | 34.78 | 0.0069984 | 100 | 8100 | 100.07 | 34.5
3574 | 2024-04-05 16:30 | April | 84.6 | 0 | 0 | 0 | 71 | 1.22 | 3.19 | 33.18 | 0.60239 | 100.18 | 0.9 | 1.4 | 0 | 33.77 | 0.10534 | 40.8 | 0 | 0.11825 | 36.45 | 0.0033963 | 0.11856 | 34.81 | 0.0069984 | 100 | 8099 | 100.07 | 34.06
3575 | 2024-04-05 16:45 | April | 139.9 | 0 | 0 | 0 | 62 | 1.09 | 2.93 | 33.33 | 0.59481 | 100.17 | 0.9 | 1.4 | 0 | 33.93 | 0.10534 | 40.72 | 0 | 0.11829 | 36.57 | 0.0033963 | 0.11856 | 34.9 | 0.0069984 | 100 | 8095 | 100.07 | 34.05
3576 | 2024-04-05 17:00 | April | 118.6 | 0 | 0 | 0 | 69 | 1.45 | 2.97 | 33.66 | 0.58373 | 100.18 | 1 | 1.4 | 0 | 34.31 | 0.10526 | 40.63 | 0 | 0.11825 | 36.67 | 0.0035975 | 0.11864 | 34.95 | 0.0071285 | 100 | 8091 | 100.07 | 34.16
3577 | 2024-04-05 17:15 | April | 48.4 | 0 | 0 | 0 | 62 | 1.19 | 3.19 | 33.3 | 0.59151 | 100.19 | 0.8 | 1.4 | 0 | 34.1 | 0.1053 | 40.51 | 0 | 0.11837 | 36.75 | 0.0033963 | 0.1186 | 35 | 0.0071285 | 100 | 8085 | 100.08 | 33.91
3578 | 2024-04-05 17:30 | April | 38 | 0 | 0 | 0 | 73 | 1.34 | 3.27 | 32.98 | 0.59686 | 100.2 | 0.8 | 1.4 | 0 | 33.63 | 0.10522 | 40.36 | 0 | 0.11825 | 36.82 | 0.0037325 | 0.1186 | 35.08 | 0.0071285 | 100 | 8078 | 100.09 | 33.49
3579 | 2024-04-05 17:45 | April | 30.7 | 0 | 0 | 0 | 66 | 1.06 | 2.82 | 32.65 | 0.60379 | 100.21 | 0.9 | 1.3 | 0 | 33.13 | 0.1053 | 40.23 | 0 | 0.11841 | 36.9 | 0.0032659 | 0.11864 | 35.13 | 0.0070632 | 100 | 8076 | 100.1 | 33.01
3580 | 2024-04-05 18:00 | April | 21 | 0 | 0 | 0 | 81 | 1.1 | 2.13 | 32.01 | 0.62222 | 100.23 | 0.8 | 1.4 | 0 | 32.61 | 0.10518 | 40.06 | 0 | 0.11837 | 36.94 | 0.0033963 | 0.11852 | 35.2 | 0.0069984 | 100 | 8075 | 100.12 | 32.5
3581 | 2024-04-05 18:15 | April | 9.5 | 0 | 0 | 0 | 85 | 1.15 | 2.6 | 31.41 | 0.64441 | 100.26 | 0.9 | 1.3 | 0 | 31.93 | 0.10514 | 39.91 | 0 | 0.11829 | 37 | 0.0036644 | 0.11856 | 35.25 | 0.0070632 | 100 | 8073 | 100.15 | 31.79
3582 | 2024-04-05 18:30 | April | 0.8 | 0 | 0 | 0 | 100 | 0.97 | 3.31 | 30.75 | 0.67431 | 100.28 | 0.8 | 1.4 | 0 | 31.21 | 0.10518 | 39.75 | 0 | 0.11833 | 37 | 0.0036644 | 0.11856 | 35.3 | 0.0071945 | 100 | 8070 | 100.16 | 31.06
3583 | 2024-04-05 18:45 | April | 0 | 0 | 0 | 0 | 112 | 0.81 | 1.82 | 30.12 | 0.70492 | 100.29 | 0.7 | 1.3 | 0 | 30.51 | 0.10518 | 39.55 | 0 | 0.11841 | 37.02 | 0.0033963 | 0.11856 | 35.36 | 0.0072611 | 100 | 8062 | 100.17 | 30.39
3584 | 2024-04-05 19:00 | April | 0 | 0 | 0 | 0 | 124 | 0.61 | 1.85 | 29.64 | 0.72561 | 100.31 | 0.7 | 1.4 | 0 | 29.89 | 0.10506 | 39.37 | 0 | 0.11845 | 37.1 | 0.0033343 | 0.11852 | 35.4 | 0.0071285 | 100 | 8061 | 100.19 | 29.72
3585 | 2024-04-05 19:15 | April | 0 | 0 | 0 | 0 | 143 | 0.45 | 1.04 | 29.25 | 0.74704 | 100.32 | 0.7 | 1.4 | 0 | 29.39 | 0.10514 | 39.18 | 0 | 0.11833 | 37.1 | 0.0035975 | 0.11856 | 35.45 | 0.0071945 | 100 | 8057 | 100.21 | 29.11
3586 | 2024-04-05 19:30 | April | 0 | 0 | 0 | 0 | 111 | 0.48 | 1.25 | 28.85 | 0.76705 | 100.34 | 0.7 | 1.4 | 0 | 28.89 | 0.10514 | 38.99 | 0 | 0.11829 | 37.1 | 0.0033343 | 0.11845 | 35.5 | 0.0073961 | 100 | 8056 | 100.23 | 28.55
3587 | 2024-04-05 19:45 | April | 0 | 0 | 0 | 0 | 97 | 0.67 | 1.59 | 28.75 | 0.78113 | 100.35 | 0.7 | 1.4 | 0 | 28.55 | 0.10514 | 38.8 | 0 | 0.11821 | 37.1 | 0.0035975 | 0.11852 | 35.51 | 0.0074645 | 100 | 8050 | 100.24 | 28.23
3588 | 2024-04-05 20:00 | April | 0 | 0 | 0 | 0 | 134 | 0.62 | 1.05 | 28.5 | 0.7982 | 100.37 | 0.7 | 1.4 | 0 | 28.35 | 0.10499 | 38.59 | 0 | 0.11829 | 37.01 | 0.0031989 | 0.11852 | 35.6 | 0.0071945 | 100 | 8049 | 100.26 | 28.01
3589 | 2024-04-05 20:15 | April | 0 | 0 | 0 | 0 | 134 | 0.56 | 1.57 | 28.2 | 0.81591 | 100.38 | 0.7 | 1.3 | 0 | 28.06 | 0.1051 | 38.41 | 0 | 0.11821 | 37 | 0.0033963 | 0.11852 | 35.6 | 0.0072611 | 100 | 8045 | 100.27 | 27.71
3590 | 2024-04-05 20:30 | April | 0 | 0 | 0 | 0 | 145 | 0.45 | 1 | 28.02 | 0.8327 | 100.39 | 0.7 | 1.4 | 0 | 27.85 | 0.1051 | 38.21 | 0 | 0.11829 | 37 | 0.0033343 | 0.11852 | 35.6 | 0.0071945 | 100 | 8042 | 100.28 | 27.4
3591 | 2024-04-05 20:45 | April | 0 | 0 | 0 | 0 | 122 | 0.57 | 1.25 | 27.87 | 0.84589 | 100.4 | 0.7 | 1.4 | 0 | 27.66 | 0.10506 | 38.02 | 0 | 0.11829 | 36.99 | 0.0031333 | 0.11852 | 35.69 | 0.0073961 | 100 | 8042 | 100.29 | 27.14
3592 | 2024-04-05 21:00 | April | 0 | 0 | 0 | 0 | 169 | 0.77 | 1.48 | 27.91 | 0.84711 | 100.4 | 0.7 | 1.4 | 0 | 27.51 | 0.10506 | 37.83 | 0 | 0.11833 | 36.9 | 0.0033963 | 0.11849 | 35.7 | 0.0074645 | 100 | 8039 | 100.29 | 26.96
3593 | 2024-04-05 21:15 | April | 0 | 0 | 0 | 0 | 172 | 0.91 | 1.68 | 27.85 | 0.85275 | 100.41 | 0.7 | 1.4 | 0 | 27.51 | 0.10514 | 37.65 | 0 | 0.11837 | 36.9 | 0.0031989 | 0.11845 | 35.7 | 0.0071285 | 100 | 8040 | 100.3 | 26.84
3594 | 2024-04-05 21:30 | April | 0 | 0 | 0 | 0 | 178 | 0.94 | 1.79 | 27.75 | 0.8607 | 100.42 | 0.6 | 1.4 | 0 | 27.42 | 0.1051 | 37.47 | 0 | 0.11829 | 36.85 | 0.0033963 | 0.11852 | 35.7 | 0.0074645 | 100 | 8036 | 100.31 | 26.76
3595 | 2024-04-05 21:45 | April | 0 | 0 | 0 | 0 | 177 | 1.05 | 1.55 | 27.58 | 0.87363 | 100.42 | 0.6 | 1.4 | 0 | 27.35 | 0.1051 | 37.29 | 0 | 0.11829 | 36.8 | 0.0033343 | 0.11849 | 35.7 | 0.0074645 | 100 | 8031 | 100.32 | 26.7
3596 | 2024-04-05 22:00 | April | 0 | 0 | 0 | 0 | 168 | 0.93 | 1.61 | 27.33 | 0.88375 | 100.43 | 0.7 | 1.4 | 0 | 27.17 | 0.1051 | 37.13 | 0 | 0.11821 | 36.76 | 0.0034674 | 0.11856 | 35.7 | 0.0073961 | 100 | 8029 | 100.33 | 26.56
3597 | 2024-04-05 22:15 | April | 0 | 0 | 0 | 0 | 172 | 0.93 | 1.74 | 27.21 | 0.88611 | 100.44 | 0.6 | 1.4 | 0 | 26.98 | 0.10499 | 36.96 | 0 | 0.11825 | 36.7 | 0.0035318 | 0.11856 | 35.7 | 0.0076033 | 100 | 8028 | 100.33 | 26.35
3598 | 2024-04-05 22:30 | April | 0 | 0 | 0 | 0 | 176 | 0.91 | 1.58 | 27.05 | 0.89307 | 100.44 | 0.7 | 1.4 | 0 | 26.86 | 0.10499 | 36.81 | 0 | 0.11825 | 36.65 | 0.0033963 | 0.11849 | 35.78 | 0.0075336 | 100 | 8024 | 100.34 | 26.21
3599 | 2024-04-05 22:45 | April | 0 | 0 | 0 | 0 | 177 | 0.94 | 1.63 | 26.89 | 0.89444 | 100.44 | 0.6 | 1.4 | 0 | 26.65 | 0.10503 | 36.65 | 0 | 0.11821 | 36.6 | 0.0031989 | 0.11852 | 35.8 | 0.0077268 | 100 | 8023 | 100.33 | 26.08
3600 | 2024-04-05 23:00 | April | 0 | 0 | 0 | 0 | 176 | 0.92 | 1.52 | 26.73 | 0.90176 | 100.44 | 0.6 | 1.4 | 0 | 26.53 | 0.10506 | 36.49 | 0 | 0.11829 | 36.53 | 0.0033343 | 0.11849 | 35.76 | 0.0076033 | 100 | 8023 | 100.34 | 25.88
3601 | 2024-04-05 23:15 | April | 0 | 0 | 0 | 0 | 170 | 0.7 | 1.45 | 26.6 | 0.90869 | 100.42 | 0.7 | 1.4 | 0 | 26.34 | 0.1051 | 36.35 | 0 | 0.11821 | 36.5 | 0.003069 | 0.11852 | 35.7 | 0.0073282 | 100 | 8021 | 100.32 | 25.72
3602 | 2024-04-05 23:30 | April | 0 | 0 | 0 | 0 | 165 | 0.46 | 1.37 | 26.44 | 0.92049 | 100.42 | 0.6 | 1.4 | 0 | 26.19 | 0.10506 | 36.21 | 0 | 0.11825 | 36.41 | 0.003069 | 0.11849 | 35.7 | 0.0073282 | 100 | 8023 | 100.31 | 25.53
3603 | 2024-04-05 23:45 | April | 0 | 0 | 0 | 0 | 170 | 0.83 | 1.79 | 26.44 | 0.92774 | 100.4 | 0.6 | 1.4 | 0 | 26.09 | 0.10506 | 36.06 | 0 | 0.11818 | 36.37 | 0.003069 | 0.11849 | 35.7 | 0.0073961 | 100 | 8019 | 100.3 | 25.4
3604 | 2024-04-06 | April | 0 | 0 | 0 | 0 | 179 | 1.06 | 1.8 | 26.44 | 0.93122 | 100.39 | 0.6 | 1.4 | 0 | 26.07 | 0.10495 | 35.93 | 0 | 0.11818 | 36.3 | 0.0031333 | 0.11845 | 35.7 | 0.0071945 | 100 | 8019 | 100.29 | 25.39
3605 | 2024-04-06 00:15 | April | 0 | 0 | 0 | 0 | 162 | 0.87 | 1.52 | 26.5 | 0.93573 | 100.38 | 0.6 | 1.4 | 0 | 26.11 | 0.10503 | 35.78 | 0 | 0.11821 | 36.23 | 0.003069 | 0.11849 | 35.7 | 0.0073282 | 100 | 8016 | 100.27 | 25.52
3606 | 2024-04-06 00:30 | April | 0 | 0 | 0 | 0 | 169 | 1.06 | 1.96 | 26.51 | 0.93865 | 100.36 | 0.7 | 1.4 | 0 | 26.11 | 0.10495 | 35.65 | 0 | 0.11814 | 36.2 | 0.0029992 | 0.11845 | 35.7 | 0.0071285 | 100 | 8015 | 100.26 | 25.47
3607 | 2024-04-06 00:45 | April | 0 | 0 | 0 | 0 | 168 | 1.44 | 2.39 | 26.6 | 0.93799 | 100.34 | 0.7 | 1.3 | 0 | 26.19 | 0.10499 | 35.53 | 0 | 0.11818 | 36.1 | 0.003069 | 0.11849 | 35.7 | 0.0071285 | 100 | 8004 | 100.24 | 25.6
3608 | 2024-04-06 01:00 | April | 0 | 0 | 0 | 0 | 166 | 1.21 | 2.37 | 26.45 | 0.94256 | 100.33 | 0.7 | 1.4 | 0 | 26.19 | 0.10495 | 35.38 | 0 | 0.11818 | 36.06 | 0.003069 | 0.11845 | 35.7 | 0.0071285 | 100 | 8001 | 100.23 | 25.65
3609 | 2024-04-06 01:15 | April | 0 | 0 | 0 | 0 | 166 | 0.92 | 2.12 | 26.25 | 0.947 | 100.31 | 0.6 | 1.4 | 0 | 26.08 | 0.10495 | 35.27 | 0 | 0.11818 | 36 | 0.0029992 | 0.11845 | 35.63 | 0.0071945 | 100 | 8005 | 100.21 | 25.48
3610 | 2024-04-06 01:30 | April | 0 | 0 | 0 | 0 | 175 | 0.93 | 2.44 | 26.17 | 0.94854 | 100.3 | 0.6 | 1.4 | 0 | 25.93 | 0.10487 | 35.15 | 0 | 0.11818 | 35.92 | 0.0029992 | 0.11849 | 35.6 | 0.0071945 | 100 | 8004 | 100.2 | 25.32
3611 | 2024-04-06 01:45 | April | 0 | 0 | 0 | 0 | 193 | 0.94 | 1.76 | 26.07 | 0.95209 | 100.29 | 0.7 | 1.4 | 0 | 25.82 | 0.10491 | 35.04 | 0 | 0.11818 | 35.88 | 0.0029992 | 0.11849 | 35.6 | 0.0071285 | 100 | 8001 | 100.19 | 25.2
3612 | 2024-04-06 02:00 | April | 0 | 0 | 0 | 0 | 180 | 1.13 | 1.93 | 25.99 | 0.95571 | 100.28 | 0.7 | 1.4 | 0 | 25.74 | 0.10491 | 34.93 | 0 | 0.11821 | 35.8 | 0.0029992 | 0.11852 | 35.6 | 0.0071285 | 100 | 8001 | 100.18 | 25.11
3613 | 2024-04-06 02:15 | April | 0 | 0 | 0 | 0 | 169 | 1.08 | 1.65 | 25.88 | 0.95956 | 100.26 | 0.6 | 1.4 | 0 | 25.63 | 0.10491 | 34.83 | 0 | 0.11821 | 35.74 | 0.0029992 | 0.11852 | 35.59 | 0.0069984 | 100 | 8001 | 100.16 | 25.03
3614 | 2024-04-06 02:30 | April | 0 | 0 | 0 | 0 | 167 | 1.1 | 2 | 25.83 | 0.9612 | 100.23 | 0.6 | 1.4 | 0 | 25.55 | 0.10495 | 34.71 | 0 | 0.11806 | 35.7 | 0.003069 | 0.11845 | 35.5 | 0.0070632 | 100 | 7998 | 100.13 | 24.96
3615 | 2024-04-06 02:45 | April | 0 | 0 | 0 | 0 | 165 | 0.94 | 1.82 | 25.79 | 0.96318 | 100.23 | 0.6 | 1.4 | 0 | 25.49 | 0.10499 | 34.61 | 0 | 0.11806 | 35.61 | 0.0029992 | 0.11845 | 35.5 | 0.0071285 | 100 | 8000 | 100.13 | 24.9
3616 | 2024-04-06 03:00 | April | 0 | 0 | 0 | 0 | 164 | 0.97 | 2.34 | 25.78 | 0.96436 | 100.23 | 0.6 | 1.4 | 0 | 25.44 | 0.10503 | 34.5 | 0 | 0.11806 | 35.57 | 0.0029992 | 0.11849 | 35.5 | 0.0071285 | 100 | 7997 | 100.13 | 24.85
3617 | 2024-04-06 03:15 | April | 0 | 0 | 0 | 0 | 157 | 0.87 | 1.89 | 25.76 | 0.96731 | 100.23 | 0.7 | 1.3 | 0 | 25.42 | 0.10499 | 34.4 | 0 | 0.11818 | 35.5 | 0.0029992 | 0.11841 | 35.47 | 0.0070632 | 100 | 7997 | 100.13 | 24.85
3618 | 2024-04-06 03:30 | April | 0 | 0 | 0 | 0 | 164 | 0.9 | 1.93 | 25.71 | 0.96897 | 100.23 | 0.6 | 1.4 | 0 | 25.38 | 0.10503 | 34.3 | 0 | 0.11814 | 35.43 | 0.0029992 | 0.11845 | 35.4 | 0.0070632 | 100 | 7998 | 100.13 | 24.82
3619 | 2024-04-06 03:45 | April | 0 | 0 | 0 | 0 | 159 | 0.62 | 1.27 | 25.65 | 0.97182 | 100.21 | 0.6 | 1.4 | 0 | 25.34 | 0.10506 | 34.2 | 0 | 0.11806 | 35.4 | 0.0029309 | 0.11845 | 35.4 | 0.0071285 | 100 | 7998 | 100.11 | 24.76
3620 | 2024-04-06 04:00 | April | 0 | 0 | 0 | 0 | 168 | 0.86 | 1.91 | 25.71 | 0.97049 | 100.21 | 0.6 | 1.3 | 0 | 25.31 | 0.10495 | 34.11 | 0 | 0.11806 | 35.3 | 0.0029309 | 0.11837 | 35.4 | 0.0069984 | 100 | 7991 | 100.11 | 24.72
3621 | 2024-04-06 04:15 | April | 0 | 0 | 0 | 0 | 172 | 1.37 | 2.2 | 25.91 | 0.97013 | 100.2 | 0.6 | 1.4 | 0 | 25.44 | 0.10495 | 34.02 | 0 | 0.11802 | 35.27 | 0.0029309 | 0.11845 | 35.33 | 0.0070632 | 100 | 7972 | 100.11 | 24.83
3622 | 2024-04-06 04:30 | April | 0 | 0 | 0 | 0 | 174 | 1.31 | 1.99 | 25.92 | 0.97613 | 100.22 | 0.6 | 1.4 | 0 | 25.53 | 0.10499 | 33.92 | 0 | 0.1181 | 35.2 | 0.0028642 | 0.11849 | 35.3 | 0.0070632 | 100 | 7992 | 100.12 | 25
3623 | 2024-04-06 04:45 | April | 0 | 0 | 0 | 0 | 170 | 1.28 | 2.24 | 25.85 | 0.97958 | 100.23 | 0.6 | 1.4 | 0 | 25.53 | 0.10499 | 33.81 | 0 | 0.1181 | 35.13 | 0.0029309 | 0.11845 | 35.3 | 0.0070632 | 100 | 7990 | 100.13 | 24.97
3624 | 2024-04-06 05:00 | April | 0 | 0 | 0 | 0 | 168 | 1.17 | 2.37 | 25.71 | 0.98381 | 100.24 | 0.6 | 1.5 | 0 | 25.47 | 0.10491 | 33.71 | 0 | 0.11814 | 35.1 | 0.0029992 | 0.11841 | 35.25 | 0.0069984 | 100 | 7991 | 100.14 | 24.94
3625 | 2024-04-06 05:15 | April | 0 | 0 | 0 | 0 | 165 | 0.81 | 1.57 | 25.51 | 0.98759 | 100.24 | 0.6 | 1.4 | 0 | 25.36 | 0.10495 | 33.63 | 0 | 0.11806 | 35 | 0.0028642 | 0.11849 | 35.2 | 0.0069984 | 100 | 7985 | 100.15 | 24.86
3626 | 2024-04-06 05:30 | April | 0 | 0 | 0 | 0 | 177 | 0.81 | 1.6 | 25.4 | 0.98574 | 100.26 | 0.6 | 1.4 | 0 | 25.2 | 0.10495 | 33.55 | 0 | 0.11806 | 34.97 | 0.0029992 | 0.11841 | 35.2 | 0.0069984 | 100 | 7988 | 100.16 | 24.67
3627 | 2024-04-06 05:45 | April | 0 | 0 | 0 | 0 | 169 | 1.07 | 1.91 | 25.32 | 0.98548 | 100.27 | 0.6 | 1.4 | 0 | 25.07 | 0.10503 | 33.48 | 0 | 0.1181 | 34.9 | 0.0028642 | 0.11837 | 35.17 | 0.0069984 | 100 | 7982 | 100.17 | 24.57
3628 | 2024-04-06 06:00 | April | 0.6 | 0 | 0 | 0 | 182 | 1.03 | 1.69 | 25.34 | 0.98214 | 100.29 | 0.6 | 1.3 | 0 | 25.04 | 0.10506 | 33.4 | 0 | 0.11802 | 34.85 | 0.0029992 | 0.11841 | 35.1 | 0.0069984 | 100 | 7985 | 100.19 | 24.51
3629 | 2024-04-06 06:15 | April | 8.4 | 0 | 0 | 0 | 175 | 1.01 | 2.07 | 25.29 | 0.98383 | 100.32 | 0.6 | 1.4 | 0 | 25.02 | 0.10495 | 33.32 | 0 | 0.11806 | 34.8 | 0.0029309 | 0.11841 | 35.1 | 0.0069984 | 100 | 7979 | 100.22 | 24.53
3630 | 2024-04-06 06:30 | April | 29.2 | 0 | 0 | 0 | 178 | 0.64 | 1.38 | 25.25 | 0.99146 | 100.33 | 0.6 | 1.4 | 0 | 25.11 | 0.10503 | 33.25 | 0 | 0.11814 | 34.73 | 0.0029309 | 0.11845 | 35.07 | 0.0069984 | 100 | 7978 | 100.24 | 24.57
3631 | 2024-04-06 06:45 | April | 37.5 | 0 | 0 | 0 | 180 | 0.95 | 1.65 | 25.45 | 0.98866 | 100.35 | 0.6 | 1.4 | 0 | 25.27 | 0.10495 | 33.17 | 0 | 0.1181 | 34.69 | 0.0028642 | 0.11841 | 35 | 0.0069984 | 100 | 7977 | 100.26 | 24.72
3632 | 2024-04-06 07:00 | April | 46.3 | 0 | 0 | 0 | 162 | 0.96 | 1.95 | 25.86 | 0.98231 | 100.37 | 0.6 | 1.4 | 0 | 25.59 | 0.10491 | 33.09 | 0 | 0.11814 | 34.6 | 0.002799 | 0.11845 | 35 | 0.0069984 | 100 | 7978 | 100.28 | 24.98
3633 | 2024-04-06 07:15 | April | 56.1 | 0 | 0 | 0 | 171 | 1.47 | 3.11 | 26.61 | 0.96443 | 100.4 | 0.7 | 1.4 | 0 | 26.1 | 0.10495 | 33 | 0 | 0.11802 | 34.57 | 0.0028642 | 0.11845 | 34.97 | 0.0069984 | 100 | 7978 | 100.31 | 25.33
3634 | 2024-04-06 07:30 | April | 267.5 | 0.017021 | 0 | 0 | 168 | 1.74 | 3.17 | 27.11 | 0.97943 | 100.37 | 0.7 | 1.5 | 1.0213 | 27.59 | 0.10499 | 32.92 | 0 | 0.11802 | 34.5 | 0.0029309 | 0.11845 | 34.9 | 0.0069343 | 100 | 7978 | 100.33 | 25.88
3635 | 2024-04-06 07:45 | April | 333.2 | 0 | 0 | 0 | 166 | 1.52 | 2.91 | 27.93 | 0.95853 | 100.38 | 0.8 | 1.4 | 0 | 29.63 | 0.10499 | 32.84 | 0 | 0.11806 | 34.46 | 0.0026002 | 0.11852 | 34.9 | 0.0069984 | 100 | 7986 | 100.36 | 27.5
3636 | 2024-04-06 08:00 | April | 395.2 | 0 | 0 | 0 | 154 | 1.47 | 3.45 | 28.68 | 0.91888 | 100.4 | 0.9 | 1.4 | 0 | 31.16 | 0.10495 | 32.8 | 0 | 0.11806 | 34.4 | 0.0029309 | 0.11849 | 34.88 | 0.0069984 | 100 | 7997 | 100.38 | 29.11
3637 | 2024-04-06 08:15 | April | 462.9 | 0 | 0 | 0 | 165 | 1.73 | 3.96 | 29.49 | 0.8664 | 100.42 | 0.8 | 1.4 | 0 | 32.37 | 0.10499 | 32.75 | 0 | 0.11802 | 34.34 | 0.0029309 | 0.11841 | 34.8 | 0.0069984 | 100 | 8009 | 100.4 | 30.6
3638 | 2024-04-06 08:30 | April | 533.3 | 0 | 0 | 0 | 172 | 2 | 3.96 | 30.23 | 0.82147 | 100.44 | 0.8 | 1.4 | 0 | 33.35 | 0.10499 | 32.7 | 0 | 0.11798 | 34.3 | 0.0028642 | 0.11849 | 34.8 | 0.0069984 | 100 | 8022 | 100.43 | 31.98
3639 | 2024-04-06 08:45 | April | 594.9 | 0 | 0 | 0 | 187 | 2.27 | 4.88 | 30.63 | 0.79559 | 100.46 | 0.9 | 1.4 | 0 | 34.03 | 0.10495 | 32.76 | 0 | 0.11798 | 34.24 | 0.0026002 | 0.11849 | 34.78 | 0.0069984 | 100 | 8027 | 100.44 | 33.27
3640 | 2024-04-06 09:00 | April | 652.7 | 0 | 0 | 0 | 187 | 2.33 | 4.19 | 31.08 | 0.7568 | 100.48 | 0.9 | 1.5 | 0 | 34.59 | 0.10495 | 32.82 | 0 | 0.11806 | 34.2 | 0.002466 | 0.11849 | 34.7 | 0.0069984 | 100 | 8046 | 100.46 | 34.24
3641 | 2024-04-06 09:15 | April | 711 | 0 | 0 | 0 | 179 | 2.13 | 4.02 | 31.99 | 0.70395 | 100.49 | 0.9 | 1.5 | 0 | 35.25 | 0.10495 | 32.95 | 0 | 0.11802 | 34.19 | 0.002466 | 0.11849 | 34.7 | 0.0069984 | 100 | 8055 | 100.47 | 35.15
3642 | 2024-04-06 09:30 | April | 761.7 | 0 | 0 | 0 | 195 | 2.15 | 3.81 | 32.41 | 0.65209 | 100.5 | 1 | 1.2 | 0 | 35.91 | 0.10506 | 33.11 | 0 | 0.11802 | 34.1 | 0.002799 | 0.11852 | 34.67 | 0.0069984 | 100 | 8070 | 100.48 | 36.11
3643 | 2024-04-06 09:45 | April | 812.9 | 0 | 0 | 0 | 178 | 2.3 | 4.25 | 32.83 | 0.61315 | 100.5 | 0.9 | 1.4 | 0 | 36.35 | 0.10499 | 33.32 | 0 | 0.11798 | 34.1 | 0.0021979 | 0.1186 | 34.6 | 0.0069984 | 100 | 8085 | 100.47 | 36.67
3644 | 2024-04-06 10:00 | April | 847.5 | 0 | 0 | 0 | 163 | 1.96 | 4.34 | 33.23 | 0.57853 | 100.51 | 1.1 | 1.4 | 0 | 36.82 | 0.10503 | 33.57 | 0 | 0.11798 | 34.1 | 0.0023988 | 0.11856 | 34.6 | 0.0069984 | 100 | 8099 | 100.47 | 37.12
3645 | 2024-04-06 10:15 | April | 909.4 | 0 | 0 | 0 | 194 | 1.69 | 4.14 | 33.67 | 0.55947 | 100.5 | 1 | 1.4 | 0 | 37.35 | 0.10506 | 33.85 | 0 | 0.11798 | 34.1 | 0.0025351 | 0.11849 | 34.59 | 0.0069984 | 100 | 8102 | 100.46 | 37.86
3646 | 2024-04-06 10:30 | April | 934.3 | 0 | 0 | 0 | 195 | 1.87 | 4.23 | 34.14 | 0.54517 | 100.49 | 1 | 1.4 | 0 | 38.01 | 0.10503 | 34.17 | 0 | 0.1179 | 34.1 | 0.0023335 | 0.11864 | 34.5 | 0.0069343 | 100 | 8120 | 100.44 | 38.74
3647 | 2024-04-06 10:45 | April | 966.5 | 0 | 0 | 0 | 182 | 1.79 | 3.84 | 34.5 | 0.53363 | 100.48 | 1 | 1.5 | 0 | 38.04 | 0.10503 | 34.51 | 0 | 0.11802 | 34.1 | 0.0025351 | 0.11864 | 34.5 | 0.0070632 | 100 | 8134 | 100.42 | 39.11
3648 | 2024-04-06 11:00 | April | 1011.6 | 0 | 0 | 0 | 150 | 1.4 | 3.54 | 35.01 | 0.51021 | 100.47 | 1.1 | 1.4 | 0 | 38.56 | 0.10514 | 34.89 | 0 | 0.11798 | 34.1 | 0.0026669 | 0.11849 | 34.5 | 0.0069984 | 100 | 8144 | 100.41 | 39.67
3649 | 2024-04-06 11:15 | April | 1023.2 | 0 | 0 | 0 | 150 | 1.58 | 3.61 | 35.41 | 0.48879 | 100.46 | 1 | 1.4 | 0 | 38.93 | 0.10526 | 35.3 | 0 | 0.11806 | 34.18 | 0.0026002 | 0.1186 | 34.49 | 0.0069984 | 100 | 8154 | 100.39 | 39.98
3650 | 2024-04-06 11:30 | April | 1037.6 | 0 | 0 | 0 | 137 | 1.56 | 3.85 | 35.61 | 0.47793 | 100.44 | 1 | 1.3 | 0 | 39.05 | 0.10522 | 35.74 | 0 | 0.11798 | 34.2 | 0.0026669 | 0.11856 | 34.4 | 0.0069984 | 100 | 8159 | 100.36 | 40.28
3651 | 2024-04-06 11:45 | April | 1048.8 | 0 | 0 | 0 | 146 | 1.67 | 4.02 | 36.05 | 0.45894 | 100.42 | 1.1 | 1.3 | 0 | 39.27 | 0.10526 | 36.19 | 0 | 0.11794 | 34.29 | 0.002466 | 0.11852 | 34.4 | 0.0069984 | 100 | 8169 | 100.34 | 40.77
3652 | 2024-04-06 12:00 | April | 1058.7 | 0 | 0 | 0 | 103 | 1.87 | 4.47 | 36.62 | 0.41538 | 100.4 | 1.1 | 1.3 | 0 | 39.35 | 0.10522 | 36.67 | 0 | 0.11802 | 34.35 | 0.0028642 | 0.11852 | 34.4 | 0.0069343 | 100 | 8176 | 100.31 | 40.79
3653 | 2024-04-06 12:15 | April | 1052.7 | 0 | 0 | 0 | 169 | 1.46 | 2.99 | 36.46 | 0.42248 | 100.38 | 1.2 | 1.2 | 0 | 39.45 | 0.10518 | 37.13 | 0 | 0.11798 | 34.45 | 0.0028642 | 0.1186 | 34.4 | 0.0069984 | 100 | 8163 | 100.28 | 40.96
3654 | 2024-04-06 12:30 | April | 1051.8 | 0 | 0 | 0 | 143 | 1.58 | 4.02 | 36.96 | 0.39799 | 100.34 | 1.1 | 1.3 | 0 | 39.64 | 0.10526 | 37.6 | 0 | 0.11802 | 34.55 | 0.0029992 | 0.11852 | 34.4 | 0.0069984 | 100 | 8181 | 100.24 | 41.3
3655 | 2024-04-06 12:45 | April | 1048.4 | 0 | 0 | 0 | 117 | 1.72 | 3.51 | 37.27 | 0.38127 | 100.31 | 1.2 | 1.3 | 0 | 39.91 | 0.10534 | 38.09 | 0 | 0.11806 | 34.66 | 0.0028642 | 0.11864 | 34.4 | 0.0069984 | 100 | 8186 | 100.21 | 41.51
3656 | 2024-04-06 13:00 | April | 1034.7 | 0 | 0 | 0 | 143 | 1.54 | 3.9 | 37.37 | 0.37046 | 100.28 | 1.1 | 1.2 | 0 | 40.22 | 0.10522 | 38.56 | 0 | 0.11802 | 34.79 | 0.0027353 | 0.1186 | 34.4 | 0.0069984 | 100 | 8182 | 100.18 | 41.82
3657 | 2024-04-06 13:15 | April | 1037.6 | 0 | 0 | 0 | 80 | 1.92 | 4.68 | 37.36 | 0.37566 | 100.25 | 1.1 | 1.3 | 0 | 40.39 | 0.10534 | 39.02 | 0 | 0.1181 | 34.94 | 0.0029309 | 0.11856 | 34.4 | 0.0069984 | 100 | 8185 | 100.15 | 41.88
3658 | 2024-04-06 13:30 | April | 1014.2 | 0 | 0 | 0 | 138 | 1.89 | 4.26 | 37.36 | 0.37144 | 100.22 | 1.2 | 1.3 | 0 | 40.43 | 0.10526 | 39.49 | 0 | 0.1181 | 35.08 | 0.0029309 | 0.11856 | 34.41 | 0.0069984 | 100 | 8181 | 100.12 | 41.87
3659 | 2024-04-06 13:45 | April | 969.1 | 0 | 0 | 0 | 173 | 1.74 | 4.41 | 37.58 | 0.36841 | 100.19 | 1.1 | 1.2 | 0 | 40.68 | 0.1053 | 39.92 | 0 | 0.11806 | 35.24 | 0.0029992 | 0.1186 | 34.5 | 0.0069984 | 100 | 8175 | 100.1 | 42.51
3660 | 2024-04-06 14:00 | April | 930.3 | 0 | 0 | 0 | 169 | 1.97 | 7.62 | 38.07 | 0.34748 | 100.17 | 1.1 | 1.2 | 0 | 40.98 | 0.10534 | 40.35 | 0 | 0.11814 | 35.4 | 0.0029309 | 0.11864 | 34.5 | 0.0069984 | 100 | 8174 | 100.08 | 42.87
3661 | 2024-04-06 14:15 | April | 907.3 | 0 | 0 | 0 | 159 | 1.86 | 5.34 | 38.21 | 0.33844 | 100.15 | 1.1 | 1.3 | 0 | 41.12 | 0.10534 | 40.75 | 0 | 0.1181 | 35.57 | 0.0029992 | 0.1186 | 34.5 | 0.0069984 | 100 | 8175 | 100.06 | 43.07
3662 | 2024-04-06 14:30 | April | 851.5 | 0 | 0 | 0 | 175 | 1.74 | 3.49 | 38.31 | 0.29537 | 100.13 | 1.1 | 1.3 | 0 | 41.33 | 0.10541 | 41.13 | 0 | 0.11818 | 35.75 | 0.0029992 | 0.11868 | 34.59 | 0.0069984 | 100 | 8170 | 100.04 | 43.37
3663 | 2024-04-06 14:45 | April | 687.9 | 0 | 0 | 0 | 147 | 1.63 | 3.97 | 38.69 | 0.30826 | 100.11 | 1.1 | 1.4 | 0 | 41.67 | 0.10541 | 41.47 | 0 | 0.11818 | 35.93 | 0.0029992 | 0.11872 | 34.6 | 0.0069984 | 100 | 8159 | 100.01 | 43.65
3664 | 2024-04-06 15:00 | April | 600.7 | 0 | 0 | 0 | 207 | 1.68 | 4.34 | 38.13 | 0.31654 | 100.1 | 1.1 | 1.3 | 0 | 41.4 | 0.10541 | 41.78 | 0 | 0.11818 | 36.1 | 0.0029992 | 0.11856 | 34.68 | 0.0069984 | 100 | 8151 | 100 | 43.26
3665 | 2024-04-06 15:15 | April | 677.7 | 0 | 0 | 0 | 298 | 2.06 | 6.37 | 37.47 | 0.44158 | 100.07 | 1.3 | 1.2 | 0 | 40.9 | 0.10537 | 42.06 | 0 | 0.11818 | 36.28 | 0.003069 | 0.1186 | 34.7 | 0.0069984 | 100 | 8143 | 99.98 | 42.43
3666 | 2024-04-06 15:30 | April | 546.8 | 0 | 0 | 0 | 358 | 1.87 | 5.83 | 36.67 | 0.46712 | 100.07 | 1.1 | 1.4 | 0 | 40.3 | 0.10541 | 42.29 | 0 | 0.11829 | 36.45 | 0.0029992 | 0.11852 | 34.8 | 0.0069984 | 100 | 8134 | 99.97 | 41.31
3667 | 2024-04-06 15:45 | April | 524.2 | 0 | 0 | 0 | 7 | 1.74 | 5.88 | 36.55 | 0.46252 | 100.05 | 1.1 | 1.2 | 0 | 39.59 | 0.10541 | 42.49 | 0 | 0.11821 | 36.64 | 0.0032659 | 0.11868 | 34.85 | 0.0069984 | 100 | 8129 | 99.96 | 40.45
3668 | 2024-04-06 16:00 | April | 449.1 | 0 | 0 | 0 | 4 | 2.11 | 5.12 | 35.91 | 0.46959 | 100.05 | 1.1 | 1.3 | 0 | 39.14 | 0.10526 | 42.65 | 0 | 0.11821 | 36.81 | 0.0032659 | 0.11856 | 34.9 | 0.0069984 | 100 | 8123 | 99.96 | 39.88
3669 | 2024-04-06 16:15 | April | 426.7 | 0 | 0 | 0 | 6 | 2.04 | 5.45 | 35.69 | 0.46829 | 100.05 | 1 | 1.5 | 0 | 38.53 | 0.10526 | 42.79 | 0 | 0.11825 | 36.97 | 0.0035318 | 0.11852 | 35 | 0.0069984 | 100 | 8115 | 99.95 | 39.15
3670 | 2024-04-06 16:30 | April | 352.7 | 0 | 0 | 0 | 5 | 1.99 | 6.31 | 35.6 | 0.46804 | 100.04 | 1 | 1.2 | 0 | 38.32 | 0.10526 | 42.9 | 0 | 0.11837 | 37.13 | 0.0033343 | 0.1186 | 35.07 | 0.0070632 | 100 | 8107 | 99.95 | 38.86
3671 | 2024-04-06 16:45 | April | 250.5 | 0 | 0 | 0 | 39 | 1.75 | 4.33 | 35.29 | 0.46842 | 100.05 | 1.1 | 1.3 | 0 | 37.83 | 0.10518 | 42.97 | 0 | 0.11833 | 37.27 | 0.0033343 | 0.1186 | 35.14 | 0.0069984 | 100 | 8097 | 99.95 | 38.19
3672 | 2024-04-06 17:00 | April | 101.8 | 0 | 0 | 0 | 32 | 1.45 | 4.28 | 34.83 | 0.47584 | 100.07 | 0.8 | 1.4 | 0 | 36.84 | 0.1053 | 43 | 0 | 0.11833 | 37.43 | 0.0036644 | 0.11868 | 35.22 | 0.0070632 | 100 | 8093 | 99.96 | 37.07
3673 | 2024-04-06 17:15 | April | 46.3 | 0 | 0 | 0 | 39 | 1.23 | 2.96 | 34.53 | 0.47799 | 100.08 | 0.8 | 1.4 | 0 | 35.73 | 0.10522 | 43 | 0 | 0.11829 | 37.56 | 0.0034674 | 0.11856 | 35.3 | 0.0071285 | 100 | 8086 | 99.97 | 35.93
3674 | 2024-04-06 17:30 | April | 39.2 | 0 | 0 | 0 | 63 | 1.41 | 2.93 | 34.05 | 0.48343 | 100.1 | 1 | 1.4 | 0 | 34.91 | 0.10526 | 42.99 | 0 | 0.11841 | 37.68 | 0.0038019 | 0.1186 | 35.39 | 0.0072611 | 100 | 8081 | 99.98 | 35.19
3675 | 2024-04-06 17:45 | April | 31 | 0 | 0 | 0 | 81 | 1.48 | 2.79 | 33.63 | 0.49222 | 100.12 | 0.9 | 1.3 | 0 | 34.25 | 0.10522 | 42.89 | 0 | 0.11833 | 37.81 | 0.0037325 | 0.11852 | 35.47 | 0.0073961 | 100 | 8080 | 100 | 34.47
3676 | 2024-04-06 18:00 | April | 21.2 | 0 | 0 | 0 | 83 | 1.58 | 2.63 | 32.98 | 0.528 | 100.13 | 0.9 | 1.3 | 0 | 33.64 | 0.10522 | 42.75 | 0 | 0.11833 | 37.91 | 0.0037325 | 0.11849 | 35.55 | 0.0073282 | 100 | 8076 | 100.01 | 33.82
3677 | 2024-04-06 18:15 | April | 9.8 | 0 | 0 | 0 | 87 | 1.14 | 3 | 32.27 | 0.56053 | 100.14 | 0.8 | 1.3 | 0 | 32.87 | 0.1051 | 42.57 | 0 | 0.11841 | 38 | 0.0035318 | 0.1186 | 35.63 | 0.0073961 | 100 | 8073 | 100.03 | 33.02
3678 | 2024-04-06 18:30 | April | 1.6 | 0 | 0 | 0 | 82 | 0.67 | 1.75 | 31.61 | 0.59649 | 100.16 | 0.8 | 1.4 | 0 | 32.14 | 0.1051 | 42.37 | 0 | 0.11837 | 38.09 | 0.0035975 | 0.11856 | 35.7 | 0.0072611 | 100 | 8071 | 100.04 | 32.15
3679 | 2024-04-06 18:45 | April | 0 | 0 | 0 | 0 | 92 | 0.5 | 1.15 | 31.14 | 0.60978 | 100.18 | 0.8 | 1.4 | 0 | 31.44 | 0.10506 | 42.13 | 0 | 0.11833 | 38.15 | 0.0036644 | 0.11845 | 35.8 | 0.0072611 | 100 | 8061 | 100.07 | 31.41
3680 | 2024-04-06 19:00 | April | 0 | 0 | 0 | 0 | 98 | 0.62 | 1.49 | 30.6 | 0.63091 | 100.21 | 0.8 | 1.3 | 0 | 30.84 | 0.1051 | 41.91 | 0 | 0.11837 | 38.2 | 0.0037325 | 0.11852 | 35.87 | 0.0075336 | 100 | 8060 | 100.09 | 30.69
3681 | 2024-04-06 19:15 | April | 0 | 0 | 0 | 0 | 109 | 0.33 | 0.77 | 30.16 | 0.65846 | 100.23 | 0.7 | 1.4 | 0 | 30.3 | 0.10506 | 41.67 | 0 | 0.11825 | 38.23 | 0.0036644 | 0.11845 | 35.93 | 0.0072611 | 100 | 8055 | 100.11 | 30.07
3682 | 2024-04-06 19:30 | April | 0 | 0 | 0 | 0 | 211 | 0.31 | 0.73 | 29.83 | 0.67487 | 100.25 | 0.7 | 1.4 | 0 | 29.79 | 0.10506 | 41.42 | 0 | 0.11829 | 38.3 | 0.0034674 | 0.11841 | 36 | 0.0072611 | 100 | 8051 | 100.14 | 29.52
3683 | 2024-04-06 19:45 | April | 0 | 0 | 0 | 0 | 126 | 0.27 | 1.1 | 29.29 | 0.69964 | 100.29 | 0.7 | 1.3 | 0 | 29.31 | 0.10503 | 41.17 | 0 | 0.11837 | 38.3 | 0.0038019 | 0.11856 | 36.07 | 0.0076736 | 100 | 8048 | 100.17 | 28.94
3684 | 2024-04-06 20:00 | April | 0 | 0 | 0 | 0 | 96 | 0.79 | 1.41 | 29.22 | 0.70839 | 100.31 | 0.7 | 1.4 | 0 | 28.97 | 0.10499 | 40.91 | 0 | 0.11825 | 38.3 | 0.0033343 | 0.11852 | 36.11 | 0.0076033 | 100 | 8048 | 100.2 | 28.56
3685 | 2024-04-06 20:15 | April | 0 | 0 | 0 | 0 | 126 | 0.46 | 0.89 | 28.79 | 0.73534 | 100.33 | 0.7 | 1.4 | 0 | 28.75 | 0.10503 | 40.66 | 0 | 0.11833 | 38.3 | 0.0035318 | 0.11849 | 36.2 | 0.0078705 | 100 | 8046 | 100.22 | 28.28
3686 | 2024-04-06 20:30 | April | 0 | 0 | 0 | 0 | 166 | 0.34 | 0.83 | 28.61 | 0.75174 | 100.35 | 0.6 | 1.4 | 0 | 28.41 | 0.10495 | 40.42 | 0 | 0.11837 | 38.28 | 0.0036644 | 0.11849 | 36.21 | 0.0078705 | 100 | 8038 | 100.24 | 27.92
3687 | 2024-04-06 20:45 | April | 0 | 0 | 0 | 0 | 182 | 0.27 | 0.72 | 28.33 | 0.76926 | 100.37 | 0.7 | 1.4 | 0 | 28.1 | 0.10483 | 40.19 | 0 | 0.11829 | 38.2 | 0.0037325 | 0.11849 | 36.3 | 0.0073961 | 100 | 8037 | 100.26 | 27.61
3688 | 2024-04-06 21:00 | April | 0 | 0 | 0 | 0 | 102 | 0.33 | 0.66 | 28.05 | 0.7848 | 100.39 | 0.7 | 1.4 | 0 | 27.8 | 0.10483 | 39.95 | 0 | 0.11837 | 38.2 | 0.0035975 | 0.11852 | 36.3 | 0.0075336 | 100 | 8034 | 100.29 | 27.24
3689 | 2024-04-06 21:15 | April | 0 | 0 | 0 | 0 | 88 | 0.46 | 1.08 | 28.04 | 0.79028 | 100.4 | 0.7 | 1.4 | 0 | 27.63 | 0.10491 | 39.71 | 0 | 0.11825 | 38.15 | 0.0035318 | 0.11852 | 36.38 | 0.0075336 | 100 | 8037 | 100.29 | 27.02
3690 | 2024-04-06 21:30 | April | 0 | 0 | 0 | 0 | 119 | 0.63 | 1.1 | 28.19 | 0.79126 | 100.4 | 0.6 | 1.4 | 0 | 27.65 | 0.10487 | 39.49 | 0 | 0.11837 | 38.1 | 0.0037325 | 0.11841 | 36.4 | 0.0077268 | 100 | 8031 | 100.29 | 27.02
3691 | 2024-04-06 21:45 | April | 0 | 0 | 0 | 0 | 162 | 0.39 | 0.61 | 27.76 | 0.81564 | 100.41 | 0.6 | 1.4 | 0 | 27.57 | 0.10483 | 39.27 | 0 | 0.11818 | 38.07 | 0.0037325 | 0.11837 | 36.4 | 0.0076033 | 100 | 8027 | 100.3 | 26.9
3692 | 2024-04-06 22:00 | April | 0 | 0 | 0 | 0 | 108 | 0.53 | 1.31 | 27.54 | 0.83218 | 100.41 | 0.6 | 1.4 | 0 | 27.3 | 0.10483 | 39.04 | 0 | 0.11821 | 38 | 0.0037325 | 0.11849 | 36.42 | 0.0077983 | 100 | 8028 | 100.31 | 26.63
3693 | 2024-04-06 22:15 | April | 0 | 0 | 0 | 0 | 107 | 0.68 | 1.35 | 27.59 | 0.83544 | 100.41 | 0.7 | 1.4 | 0 | 27.18 | 0.10483 | 38.83 | 0 | 0.11825 | 37.96 | 0.0037325 | 0.11849 | 36.5 | 0.0073282 | 100 | 8006 | 100.31 | 26.57
3694 | 2024-04-06 22:30 | April | 0 | 0 | 0 | 0 | 103 | 0.81 | 1.46 | 27.5 | 0.84557 | 100.41 | 0.6 | 1.3 | 0 | 27.13 | 0.10479 | 38.62 | 0 | 0.11825 | 37.9 | 0.0036644 | 0.11837 | 36.5 | 0.0075336 | 100 | 8023 | 100.31 | 26.6
3695 | 2024-04-06 22:45 | April | 0 | 0 | 0 | 0 | 96 | 0.98 | 2.21 | 27.61 | 0.84773 | 100.41 | 0.7 | 1.5 | 0 | 27.13 | 0.10483 | 38.42 | 0 | 0.11825 | 37.82 | 0.0037325 | 0.11841 | 36.5 | 0.0073961 | 100 | 8021 | 100.3 | 26.6
3696 | 2024-04-06 23:00 | April | 0 | 0 | 0 | 0 | 179 | 0.57 | 1.15 | 27.57 | 0.85243 | 100.4 | 0.6 | 1.4 | 0 | 27.11 | 0.10487 | 38.23 | 0 | 0.11821 | 37.78 | 0.0035975 | 0.11849 | 36.5 | 0.0076033 | 100 | 8019 | 100.3 | 26.57
3697 | 2024-04-06 23:15 | April | 0 | 0 | 0 | 0 | 164 | 0.4 | 1.1 | 27.35 | 0.86348 | 100.39 | 0.7 | 1.4 | 0 | 27.04 | 0.10483 | 38.03 | 0 | 0.11818 | 37.7 | 0.0034674 | 0.11845 | 36.5 | 0.0076736 | 100 | 8021 | 100.29 | 26.38
3698 | 2024-04-06 23:30 | April | 0 | 0 | 0 | 0 | 173 | 0.48 | 1.36 | 27.19 | 0.86357 | 100.38 | 0.7 | 1.4 | 0 | 26.83 | 0.10483 | 37.85 | 0 | 0.11818 | 37.63 | 0.0033963 | 0.11845 | 36.5 | 0.0076736 | 100 | 8020 | 100.28 | 26.15
3699 | 2024-04-06 23:45 | April | 0 | 0 | 0 | 0 | 127 | 0.27 | 0.81 | 26.89 | 0.87355 | 100.37 | 0.6 | 1.4 | 0 | 26.64 | 0.10483 | 37.69 | 0 | 0.11825 | 37.58 | 0.0031989 | 0.11841 | 36.5 | 0.0076033 | 100 | 8020 | 100.27 | 25.93
3700 | 2024-04-07 | April | 0 | 0 | 0 | 0 | 139 | 0.24 | 0.61 | 26.55 | 0.88429 | 100.35 | 0.6 | 1.4 | 0 | 26.37 | 0.10483 | 37.53 | 0 | 0.11821 | 37.5 | 0.0031989 | 0.11841 | 36.5 | 0.0076033 | 100 | 8017 | 100.25 | 25.66
3701 | 2024-04-07 00:15 | April | 0 | 0 | 0 | 0 | 135 | 0.37 | 0.91 | 26.42 | 0.8908 | 100.34 | 0.6 | 1.4 | 0 | 26.09 | 0.10479 | 37.35 | 0 | 0.11821 | 37.43 | 0.0031989 | 0.11837 | 36.5 | 0.0076033 | 100 | 7998 | 100.24 | 25.54
3702 | 2024-04-07 00:30 | April | 0 | 0 | 0 | 0 | 127 | 0.31 | 0.91 | 26.35 | 0.89944 | 100.33 | 0.6 | 1.4 | 0 | 25.97 | 0.10475 | 37.19 | 0 | 0.11818 | 37.35 | 0.0032659 | 0.11849 | 36.5 | 0.0073282 | 100 | 7995 | 100.23 | 25.53
3703 | 2024-04-07 00:45 | April | 0 | 0 | 0 | 0 | 152 | 0.45 | 0.93 | 26.22 | 0.90814 | 100.32 | 0.6 | 1.4 | 0 | 25.86 | 0.10479 | 37.04 | 0 | 0.11818 | 37.29 | 0.0031333 | 0.11841 | 36.5 | 0.0076033 | 100 | 7995 | 100.22 | 25.32
3704 | 2024-04-07 01:00 | April | 0 | 0 | 0 | 0 | 150 | 0.45 | 1.57 | 26.19 | 0.91181 | 100.3 | 0.6 | 1.4 | 0 | 25.79 | 0.10479 | 36.88 | 0 | 0.11818 | 37.2 | 0.0031989 | 0.11837 | 36.48 | 0.0076033 | 100 | 7995 | 100.21 | 25.15
3705 | 2024-04-07 01:15 | April | 0 | 0 | 0 | 0 | 162 | 0.54 | 1.23 | 26.29 | 0.90907 | 100.28 | 0.6 | 1.4 | 0 | 25.8 | 0.10475 | 36.73 | 0 | 0.11814 | 37.13 | 0.0032659 | 0.11845 | 36.4 | 0.0075336 | 100 | 7995 | 100.18 | 25.11
3706 | 2024-04-07 01:30 | April | 0 | 0 | 0 | 0 | 150 | 0.51 | 1.18 | 26.14 | 0.91126 | 100.25 | 0.6 | 1.4 | 0 | 25.81 | 0.10483 | 36.57 | 0 | 0.11818 | 37.09 | 0.003069 | 0.11849 | 36.4 | 0.0076736 | 100 | 7991 | 100.16 | 25.07
3707 | 2024-04-07 01:45 | April | 0 | 0 | 0 | 0 | 162 | 0.67 | 1.55 | 26.14 | 0.90536 | 100.24 | 0.6 | 1.4 | 0 | 25.72 | 0.10487 | 36.44 | 0 | 0.1181 | 37 | 0.003069 | 0.11849 | 36.4 | 0.0076736 | 100 | 7994 | 100.14 | 24.96
3708 | 2024-04-07 02:00 | April | 0 | 0 | 0 | 0 | 168 | 0.68 | 1.35 | 26.07 | 0.90318 | 100.22 | 0.6 | 1.4 | 0 | 25.67 | 0.10475 | 36.28 | 0 | 0.11802 | 36.93 | 0.003069 | 0.11837 | 36.4 | 0.0076033 | 100 | 7992 | 100.12 | 24.92
3709 | 2024-04-07 02:15 | April | 0 | 0 | 0 | 0 | 173 | 0.87 | 1.67 | 26.05 | 0.90336 | 100.2 | 0.6 | 1.4 | 0 | 25.67 | 0.10472 | 36.15 | 0 | 0.1181 | 36.87 | 0.0031989 | 0.11852 | 36.39 | 0.0078705 | 100 | 7988 | 100.11 | 24.85
3710 | 2024-04-07 02:30 | April | 0 | 0 | 0 | 0 | 165 | 0.74 | 1.26 | 25.97 | 0.8996 | 100.2 | 0.6 | 1.4 | 0 | 25.65 | 0.10472 | 36.01 | 0 | 0.1181 | 36.8 | 0.0031333 | 0.11841 | 36.3 | 0.0074645 | 100 | 7993 | 100.1 | 24.83
3711 | 2024-04-07 02:45 | April | 0 | 0 | 0 | 0 | 180 | 1.27 | 2.18 | 26.01 | 0.882 | 100.19 | 0.7 | 1.4 | 0 | 25.58 | 0.10475 | 35.87 | 0 | 0.1181 | 36.71 | 0.003069 | 0.11845 | 36.3 | 0.0076736 | 100 | 7991 | 100.09 | 24.8
3712 | 2024-04-07 03:00 | April | 0 | 0 | 0 | 0 | 174 | 1.23 | 2.22 | 25.63 | 0.89661 | 100.18 | 0.6 | 1.4 | 0 | 25.51 | 0.10464 | 35.74 | 0 | 0.11806 | 36.64 | 0.003069 | 0.11845 | 36.3 | 0.0076033 | 100 | 7991 | 100.09 | 24.76
3713 | 2024-04-07 03:15 | April | 0 | 0 | 0 | 0 | 170 | 1.08 | 1.57 | 25.34 | 0.90476 | 100.19 | 0.6 | 1.4 | 0 | 25.27 | 0.10468 | 35.61 | 0 | 0.11798 | 36.58 | 0.0029992 | 0.11841 | 36.25 | 0.0074645 | 100 | 7988 | 100.09 | 24.59
3714 | 2024-04-07 03:30 | April | 0 | 0 | 0 | 0 | 174 | 0.95 | 1.87 | 25.19 | 0.90881 | 100.19 | 0.6 | 1.4 | 0 | 25.06 | 0.10468 | 35.47 | 0 | 0.1181 | 36.5 | 0.0029309 | 0.11837 | 36.2 | 0.0075336 | 100 | 7991 | 100.1 | 24.38
3715 | 2024-04-07 03:45 | April | 0 | 0 | 0 | 0 | 168 | 1.04 | 1.65 | 25.01 | 0.91356 | 100.19 | 0.6 | 1.4 | 0 | 24.84 | 0.10464 | 35.35 | 0 | 0.11802 | 36.42 | 0.0029992 | 0.11837 | 36.2 | 0.0077268 | 100 | 7987 | 100.1 | 24.22
3716 | 2024-04-07 04:00 | April | 0 | 0 | 0 | 0 | 166 | 0.99 | 1.76 | 24.93 | 0.91444 | 100.2 | 0.5 | 1.4 | 0 | 24.71 | 0.10468 | 35.24 | 0 | 0.11802 | 36.36 | 0.0029992 | 0.11849 | 36.19 | 0.0076736 | 100 | 7987 | 100.11 | 24.08
3717 | 2024-04-07 04:15 | April | 0 | 0 | 0 | 0 | 169 | 1.03 | 1.64 | 24.83 | 0.91991 | 100.21 | 0.5 | 1.4 | 0 | 24.61 | 0.1046 | 35.12 | 0 | 0.11794 | 36.3 | 0.0029992 | 0.11849 | 36.1 | 0.0076736 | 100 | 7985 | 100.11 | 23.97
3718 | 2024-04-07 04:30 | April | 0 | 0 | 0 | 0 | 165 | 1.08 | 2.08 | 24.79 | 0.92211 | 100.21 | 0.6 | 1.4 | 0 | 24.53 | 0.10464 | 35 | 0 | 0.11798 | 36.2 | 0.0029992 | 0.11845 | 36.1 | 0.0075336 | 100 | 7982 | 100.12 | 23.95
3719 | 2024-04-07 04:45 | April | 0 | 0 | 0 | 0 | 168 | 1.08 | 1.84 | 24.75 | 0.92624 | 100.23 | 0.6 | 1.4 | 0 | 24.45 | 0.10468 | 34.88 | 0 | 0.11806 | 36.14 | 0.0029992 | 0.11837 | 36.09 | 0.0074645 | 100 | 7984 | 100.13 | 23.85
3720 | 2024-04-07 05:00 | April | 0 | 0 | 0 | 0 | 166 | 1.17 | 1.93 | 24.67 | 0.93293 | 100.24 | 0.6 | 1.4 | 0 | 24.41 | 0.10475 | 34.77 | 0 | 0.1181 | 36.08 | 0.0029992 | 0.11837 | 36 | 0.0076033 | 100 | 7982 | 100.14 | 23.78
3721 | 2024-04-07 05:15 | April | 0 | 0 | 0 | 0 | 171 | 1.14 | 1.55 | 24.63 | 0.93743 | 100.25 | 0.5 | 1.4 | 0 | 24.37 | 0.10483 | 34.65 | 0 | 0.11806 | 36 | 0.0029309 | 0.11841 | 36 | 0.0071945 | 100 | 7981 | 100.16 | 23.71
3722 | 2024-04-07 05:30 | April | 0 | 0 | 0 | 0 | 170 | 1.16 | 1.75 | 24.55 | 0.94225 | 100.27 | 0.6 | 1.4 | 0 | 24.29 | 0.10472 | 34.54 | 0 | 0.11798 | 35.93 | 0.0029992 | 0.11845 | 35.98 | 0.0075336 | 100 | 7982 | 100.17 | 23.64
3723 | 2024-04-07 05:45 | April | 0 | 0 | 0 | 0 | 171 | 1.06 | 1.6 | 24.57 | 0.94533 | 100.28 | 0.5 | 1.4 | 0 | 24.26 | 0.10479 | 34.43 | 0 | 0.11798 | 35.87 | 0.0029309 | 0.11837 | 35.9 | 0.0071285 | 100 | 7972 | 100.18 | 23.65
3724 | 2024-04-07 06:00 | April | 0.9 | 0 | 0 | 0 | 167 | 1.05 | 1.54 | 24.54 | 0.94963 | 100.29 | 0.6 | 1.4 | 0 | 24.22 | 0.10472 | 34.33 | 0 | 0.11806 | 35.8 | 0.0028642 | 0.11837 | 35.9 | 0.0072611 | 100 | 7975 | 100.2 | 23.61
3725 | 2024-04-07 06:15 | April | 9.1 | 0 | 0 | 0 | 170 | 1.03 | 1.7 | 24.53 | 0.95474 | 100.3 | 0.5 | 1.4 | 0 | 24.26 | 0.10479 | 34.23 | 0 | 0.11802 | 35.71 | 0.0029992 | 0.11845 | 35.85 | 0.0073282 | 100 | 7974 | 100.21 | 23.59
3726 | 2024-04-07 06:30 | April | 22.5 | 0 | 0 | 0 | 166 | 1.11 | 1.83 | 24.61 | 0.95762 | 100.32 | 0.6 | 1.4 | 0 | 24.39 | 0.10475 | 34.13 | 0 | 0.11802 | 35.66 | 0.0028642 | 0.11845 | 35.8 | 0.0069984 | 100 | 7970 | 100.23 | 23.75
3727 | 2024-04-07 06:45 | April | 40.3 | 0 | 0 | 0 | 171 | 1.36 | 2.63 | 24.82 | 0.95526 | 100.34 | 0.6 | 1.4 | 0 | 24.63 | 0.10472 | 34.03 | 0 | 0.11802 | 35.6 | 0.0028642 | 0.11845 | 35.8 | 0.0069984 | 100 | 7969 | 100.25 | 23.99
3728 | 2024-04-07 07:00 | April | 63.5 | 0 | 0 | 0 | 173 | 1.25 | 2.13 | 25.25 | 0.9482 | 100.35 | 0.6 | 1.4 | 0 | 25.05 | 0.10479 | 33.92 | 0 | 0.1179 | 35.51 | 0.0029992 | 0.11833 | 35.72 | 0.0072611 | 100 | 7970 | 100.27 | 24.37
3729 | 2024-04-07 07:15 | April | 84.6 | 0 | 0 | 0 | 175 | 1.46 | 2.86 | 25.89 | 0.93682 | 100.37 | 0.6 | 1.4 | 0 | 25.69 | 0.10472 | 33.83 | 0 | 0.1179 | 35.46 | 0.0029992 | 0.11841 | 35.7 | 0.0072611 | 100 | 7968 | 100.29 | 25.03
3730 | 2024-04-07 07:30 | April | 187.3 | 0 | 0 | 0 | 168 | 1.34 | 2.81 | 26.61 | 0.92624 | 100.38 | 0.7 | 1.4 | 0 | 26.89 | 0.10468 | 33.73 | 0 | 0.11798 | 35.4 | 0.0029992 | 0.11837 | 35.69 | 0.0069984 | 100 | 7970 | 100.32 | 25.82
3731 | 2024-04-07 07:45 | April | 205.7 | 0 | 0 | 0 | 178 | 1.55 | 2.92 | 27.29 | 0.90707 | 100.4 | 0.7 | 1.5 | 0 | 28.19 | 0.10472 | 33.65 | 0 | 0.1179 | 35.31 | 0.0028642 | 0.11845 | 35.6 | 0.0070632 | 100 | 7979 | 100.35 | 27.04
3732 | 2024-04-07 08:00 | April | 267.1 | 0 | 0 | 0 | 180 | 1.84 | 3.37 | 27.89 | 0.88699 | 100.41 | 0.8 | 1.5 | 0 | 29.27 | 0.10472 | 33.6 | 0 | 0.11798 | 35.26 | 0.0029309 | 0.11845 | 35.6 | 0.0071285 | 100 | 7984 | 100.37 | 28.36
3733 | 2024-04-07 08:15 | April | 405 | 0 | 0 | 0 | 184 | 1.73 | 2.73 | 28.88 | 0.86555 | 100.41 | 0.7 | 1.4 | 0 | 30.66 | 0.10468 | 33.51 | 0 | 0.1179 | 35.2 | 0.0028642 | 0.11845 | 35.55 | 0.0070632 | 100 | 7995 | 100.38 | 29.78
3734 | 2024-04-07 08:30 | April | 510.5 | 0 | 0 | 0 | 181 | 2 | 3.88 | 30.01 | 0.83284 | 100.42 | 0.8 | 1.4 | 0 | 32.38 | 0.10472 | 33.5 | 0 | 0.11794 | 35.12 | 0.0029309 | 0.11849 | 35.5 | 0.0069984 | 100 | 8000 | 100.4 | 31.67
3735 | 2024-04-07 08:45 | April | 589.1 | 0 | 0 | 0 | 181 | 1.91 | 3.26 | 30.78 | 0.79962 | 100.43 | 0.9 | 1.3 | 0 | 33.79 | 0.10475 | 33.5 | 0 | 0.11794 | 35.08 | 0.0029309 | 0.11852 | 35.5 | 0.0069984 | 100 | 8017 | 100.42 | 33.24
3736 | 2024-04-07 09:00 | April | 648.2 | 0 | 0 | 0 | 182 | 1.58 | 4.58 | 31.62 | 0.73907 | 100.44 | 0.9 | 1.3 | 0 | 34.95 | 0.10487 | 33.55 | 0 | 0.1179 | 35 | 0.0028642 | 0.11845 | 35.4 | 0.0071285 | 100 | 8028 | 100.42 | 34.64
3737 | 2024-04-07 09:15 | April | 577.9 | 0 | 0 | 0 | 204 | 1.7 | 3.57 | 31.95 | 0.70997 | 100.45 | 0.9 | 1.4 | 0 | 35.31 | 0.10487 | 33.65 | 0 | 0.11794 | 34.98 | 0.0029309 | 0.11849 | 35.4 | 0.0069984 | 100 | 8017 | 100.42 | 35.37
3738 | 2024-04-07 09:30 | April | 783.5 | 0 | 0 | 0 | 217 | 1.91 | 4.49 | 32.55 | 0.67102 | 100.45 | 1 | 1.5 | 0 | 36.25 | 0.10487 | 33.81 | 0 | 0.11794 | 34.9 | 0.0027353 | 0.11852 | 35.36 | 0.0070632 | 100 | 8051 | 100.43 | 36.24
3739 | 2024-04-07 09:45 | April | 803.7 | 0 | 0 | 0 | 221 | 1.96 | 3.8 | 32.98 | 0.6492 | 100.44 | 1.1 | 1.4 | 0 | 36.91 | 0.10483 | 34.01 | 0 | 0.11787 | 34.9 | 0.0027353 | 0.11849 | 35.3 | 0.0069984 | 100 | 8066 | 100.43 | 37.16
3740 | 2024-04-07 10:00 | April | 812.8 | 0 | 0 | 0 | 225 | 1.74 | 3.89 | 33.07 | 0.64137 | 100.46 | 1 | 1.3 | 0 | 37.31 | 0.10479 | 34.24 | 0 | 0.1179 | 34.87 | 0.0028642 | 0.11852 | 35.3 | 0.0069984 | 100 | 8077 | 100.42 | 37.58
3741 | 2024-04-07 10:15 | April | 720.1 | 0 | 0 | 0 | 243 | 1.62 | 3.8 | 33.69 | 0.60417 | 100.46 | 1.1 | 1.4 | 0 | 37.65 | 0.10483 | 34.52 | 0 | 0.11787 | 34.8 | 0.0026669 | 0.11849 | 35.24 | 0.0069984 | 100 | 8089 | 100.41 | 37.9
3742 | 2024-04-07 10:30 | April | 940.1 | 0 | 0 | 0 | 228 | 2.05 | 5.06 | 33.93 | 0.58858 | 100.45 | 1 | 1.3 | 0 | 37.75 | 0.10483 | 34.85 | 0 | 0.11787 | 34.8 | 0.0026669 | 0.11856 | 35.2 | 0.0069984 | 100 | 8102 | 100.41 | 38.17
3743 | 2024-04-07 10:45 | April | 840.3 | 0 | 0 | 0 | 252 | 1.91 | 3.79 | 34.11 | 0.55617 | 100.45 | 1.1 | 1.3 | 0 | 37.99 | 0.10491 | 35.19 | 0 | 0.11783 | 34.8 | 0.0026669 | 0.1186 | 35.2 | 0.0069984 | 100 | 8110 | 100.4 | 38.67
3744 | 2024-04-07 11:00 | April | 873.7 | 0 | 0 | 0 | 272 | 1.51 | 2.98 | 34.27 | 0.53272 | 100.44 | 1.1 | 1.4 | 0 | 37.83 | 0.10487 | 35.55 | 0 | 0.11787 | 34.88 | 0.0027353 | 0.11849 | 35.15 | 0.0070632 | 100 | 8120 | 100.38 | 38.3
3745 | 2024-04-07 11:15 | April | 1077.9 | 0 | 0 | 0 | 217 | 1.31 | 4.27 | 35.68 | 0.479 | 100.41 | 1 | 1.4 | 0 | 38.73 | 0.10495 | 35.94 | 0 | 0.1179 | 34.9 | 0.0026669 | 0.11845 | 35.1 | 0.0069984 | 100 | 8127 | 100.36 | 39.36
3746 | 2024-04-07 11:30 | April | 1128.8 | 0 | 0 | 0 | 244 | 1.42 | 3.89 | 35.97 | 0.47984 | 100.41 | 1.1 | 1.4 | 0 | 39.71 | 0.10491 | 36.31 | 0 | 0.1179 | 34.92 | 0.002799 | 0.11852 | 35.1 | 0.0069984 | 100 | 8141 | 100.34 | 40.57
3747 | 2024-04-07 11:45 | April | 1068.9 | 0 | 0 | 0 | 189 | 1.92 | 3.43 | 36.05 | 0.45726 | 100.39 | 1.1 | 1.3 | 0 | 39.87 | 0.10495 | 36.72 | 0 | 0.11794 | 35 | 0.0028642 | 0.11852 | 35.1 | 0.0070632 | 100 | 8153 | 100.32 | 41.11
3748 | 2024-04-07 12:00 | April | 1093.9 | 0 | 0 | 0 | 186 | 1.95 | 5.04 | 36.2 | 0.4387 | 100.38 | 1.1 | 1.4 | 0 | 39.65 | 0.10499 | 37.13 | 0 | 0.1179 | 35.07 | 0.0028642 | 0.11852 | 35.1 | 0.0069984 | 100 | 8160 | 100.3 | 41.27
3749 | 2024-04-07 12:15 | April | 824.5 | 0 | 0 | 0 | 249 | 1.48 | 3.3 | 35.88 | 0.46359 | 100.35 | 1.1 | 1.4 | 0 | 39.81 | 0.10503 | 37.59 | 0 | 0.1179 | 35.14 | 0.0029309 | 0.11852 | 35.05 | 0.0069984 | 100 | 8158 | 100.26 | 41.75
3750 | 2024-04-07 12:30 | April | 989 | 0 | 0 | 0 | 227 | 1.39 | 4.36 | 36.27 | 0.45244 | 100.32 | 1.1 | 1.4 | 0 | 39.4 | 0.10499 | 38.07 | 0 | 0.11798 | 35.24 | 0.0029309 | 0.11852 | 35 | 0.0069984 | 100 | 8165 | 100.23 | 40.99
3751 | 2024-04-07 12:45 | April | 466.9 | 0 | 0 | 0 | 219 | 1.92 | 4.87 | 35.65 | 0.46676 | 100.3 | 1.1 | 1.4 | 0 | 39.29 | 0.1051 | 38.54 | 0 | 0.11798 | 35.34 | 0.0028642 | 0.11856 | 35 | 0.0069984 | 100 | 8158 | 100.21 | 41.13
3752 | 2024-04-07 13:00 | April | 782.9 | 0 | 0 | 0 | 284 | 1.52 | 3.65 | 35.78 | 0.45661 | 100.26 | 1.1 | 1.3 | 0 | 38.53 | 0.10506 | 39 | 0 | 0.11798 | 35.45 | 0.0029992 | 0.11852 | 35 | 0.0069984 | 100 | 8159 | 100.17 | 39.91
3753 | 2024-04-07 13:15 | April | 611.2 | 0 | 0 | 0 | 121 | 1.38 | 3.61 | 36.07 | 0.44469 | 100.23 | 1.1 | 1.4 | 0 | 38.83 | 0.10506 | 39.43 | 0 | 0.11798 | 35.58 | 0.0029309 | 0.11849 | 35.04 | 0.0069984 | 100 | 8152 | 100.14 | 40.19
3754 | 2024-04-07 13:30 | April | 793 | 0 | 0 | 0 | 220 | 1.55 | 3.89 | 36.37 | 0.44815 | 100.21 | 1.1 | 1.3 | 0 | 39.06 | 0.10518 | 39.81 | 0 | 0.11806 | 35.73 | 0.0029309 | 0.11852 | 35.1 | 0.0069984 | 100 | 8154 | 100.12 | 40.44
3755 | 2024-04-07 13:45 | April | 736.5 | 0 | 0 | 0 | 234 | 1.93 | 4.05 | 35.98 | 0.46138 | 100.18 | 1 | 1.3 | 0 | 39.15 | 0.10514 | 40.14 | 0 | 0.11802 | 35.86 | 0.0029309 | 0.11849 | 35.1 | 0.0069984 | 100 | 8156 | 100.09 | 40.58
3756 | 2024-04-07 14:00 | April | 738.3 | 0 | 0 | 0 | 184 | 1.56 | 3.32 | 36.29 | 0.42975 | 100.15 | 1.1 | 1.3 | 0 | 39.29 | 0.10506 | 40.43 | 0 | 0.11798 | 36.01 | 0.0029992 | 0.11856 | 35.1 | 0.0069984 | 100 | 8157 | 100.06 | 40.79
3757 | 2024-04-07 14:15 | April | 940.3 | 0 | 0 | 0 | 204 | 1.59 | 3.63 | 36.87 | 0.4099 | 100.11 | 1.2 | 1.3 | 0 | 39.77 | 0.10514 | 40.7 | 0 | 0.11798 | 36.15 | 0.0029992 | 0.11852 | 35.11 | 0.0070632 | 100 | 8156 | 100.03 | 41.4
3758 | 2024-04-07 14:30 | April | 701.9 | 0 | 0 | 0 | 133 | 1.36 | 3.96 | 37.32 | 0.41452 | 100.09 | 1.2 | 1.2 | 0 | 40.63 | 0.10514 | 40.95 | 0 | 0.11798 | 36.31 | 0.0029309 | 0.11849 | 35.2 | 0.0069984 | 100 | 8151 | 100 | 42.31
3759 | 2024-04-07 14:45 | April | 381.1 | 0 | 0 | 0 | 10 | 0.96 | 3.11 | 36.07 | 0.49464 | 100.08 | 1.1 | 1.4 | 0 | 40.03 | 0.10514 | 41.19 | 0 | 0.11802 | 36.45 | 0.003069 | 0.11849 | 35.2 | 0.0069984 | 100 | 8145 | 99.98 | 41.18
3760 | 2024-04-07 15:00 | April | 122.1 | 0 | 0 | 0 | 6 | 1.33 | 3.22 | 35.1 | 0.53473 | 100.07 | 1 | 1.3 | 0 | 38.39 | 0.10506 | 41.43 | 0 | 0.11802 | 36.59 | 0.0029992 | 0.11856 | 35.25 | 0.0069984 | 100 | 8136 | 99.97 | 39.34
3761 | 2024-04-07 15:15 | April | 132.9 | 0 | 0 | 0 | 328 | 1.15 | 2.7 | 34.71 | 0.54768 | 100.06 | 1 | 1.4 | 0 | 36.82 | 0.10503 | 41.67 | 0 | 0.1181 | 36.74 | 0.003069 | 0.11864 | 35.3 | 0.0069984 | 100 | 8130 | 99.95 | 37.7
3762 | 2024-04-07 15:30 | April | 442.6 | 0 | 0 | 0 | 350 | 1.77 | 4.75 | 34.87 | 0.53818 | 100.04 | 1 | 1.3 | 0 | 36.45 | 0.10506 | 41.85 | 0 | 0.11806 | 36.87 | 0.0029992 | 0.11852 | 35.35 | 0.0069984 | 100 | 8121 | 99.95 | 37.23
3763 | 2024-04-07 15:45 | April | 540 | 0 | 0 | 0 | 327 | 1.55 | 3.21 | 35.37 | 0.52768 | 100.02 | 1 | 1.3 | 0 | 37.29 | 0.1051 | 41.99 | 0 | 0.11814 | 37.03 | 0.003069 | 0.11852 | 35.4 | 0.0070632 | 100 | 8118 | 99.94 | 37.86
3764 | 2024-04-07 16:00 | April | 297.7 | 0 | 0 | 0 | 310 | 1.62 | 4.31 | 34.46 | 0.55533 | 100.03 | 1.1 | 1.2 | 0 | 37.29 | 0.10499 | 42 | 0 | 0.1181 | 37.14 | 0.003069 | 0.11856 | 35.46 | 0.0070632 | 100 | 8115 | 99.94 | 37.77
3765 | 2024-04-07 16:15 | April | 441.7 | 0 | 0 | 0 | 319 | 1.5 | 3.5 | 34.76 | 0.55229 | 100.02 | 1 | 1.2 | 0 | 37.17 | 0.10499 | 42 | 0 | 0.11806 | 37.27 | 0.0031989 | 0.11852 | 35.5 | 0.0069984 | 100 | 8108 | 99.94 | 37.58
3766 | 2024-04-07 16:30 | April | 317.6 | 0 | 0 | 0 | 329 | 1.6 | 3.95 | 34.53 | 0.56267 | 100.03 | 1.1 | 1.4 | 0 | 37.37 | 0.10499 | 42 | 0 | 0.11818 | 37.39 | 0.0031989 | 0.11856 | 35.6 | 0.0070632 | 100 | 8104 | 99.94 | 37.76
3767 | 2024-04-07 16:45 | April | 147.3 | 0 | 0 | 0 | 0 | 1.28 | 2.99 | 34.01 | 0.57769 | 100.05 | 1 | 1.2 | 0 | 36.45 | 0.10491 | 42 | 0 | 0.1181 | 37.51 | 0.0031989 | 0.11845 | 35.64 | 0.0072611 | 100 | 8102 | 99.95 | 36.83
3768 | 2024-04-07 17:00 | April | 105.3 | 0 | 0 | 0 | 53 | 0.99 | 2.87 | 33.67 | 0.61021 | 100.06 | 1 | 1.3 | 0 | 35.45 | 0.10491 | 42 | 0 | 0.11818 | 37.61 | 0.0031989 | 0.11856 | 35.7 | 0.0071945 | 100 | 8096 | 99.95 | 35.85
3769 | 2024-04-07 17:15 | April | 28.7 | 0 | 2 | 28 | 54 | 1.03 | 3.11 | 32.99 | 0.65122 | 100.07 | 0.9 | 1.3 | 0 | 34.44 | 0.10483 | 42 | 0 | 0.11818 | 37.7 | 0.0031333 | 0.11849 | 35.78 | 0.0072611 | 100 | 8089 | 99.96 | 34.94
3770 | 2024-04-07 17:30 | April | 25.9 | 0 | 1 | 24 | 73 | 1.01 | 3.18 | 32.53 | 0.6728 | 100.1 | 0.9 | 1.4 | 0 | 33.48 | 0.10483 | 42 | 0 | 0.11825 | 37.8 | 0.0032659 | 0.11845 | 35.82 | 0.0070632 | 100 | 8087 | 99.99 | 33.9
3771 | 2024-04-07 17:45 | April | 19.5 | 0 | 0 | 0 | 67 | 0.91 | 2.3 | 32.27 | 0.69082 | 100.13 | 0.8 | 1.4 | 0 | 32.9 | 0.10487 | 41.97 | 0 | 0.11821 | 37.87 | 0.0035318 | 0.11845 | 35.9 | 0.0073282 | 100 | 8079 | 100.02 | 33.27
3772 | 2024-04-07 18:00 | April | 15.1 | 0 | 0 | 0 | 71 | 1.08 | 3.11 | 31.87 | 0.71129 | 100.14 | 0.9 | 1.5 | 0 | 32.41 | 0.10483 | 41.86 | 0 | 0.11818 | 37.94 | 0.0035975 | 0.11845 | 35.97 | 0.0073282 | 100 | 8080 | 100.03 | 32.71
3773 | 2024-04-07 18:15 | April | 7.1 | 0 | 0 | 0 | 202 | 1.07 | 2.79 | 31.05 | 0.74167 | 100.17 | 0.8 | 1.3 | 0 | 31.98 | 0.10487 | 41.74 | 0 | 0.11821 | 38 | 0.0037325 | 0.11845 | 36 | 0.0073961 | 100 | 8068 | 100.06 | 32.22
3774 | 2024-04-07 18:30 | April | 1.3 | 0 | 0 | 0 | 195 | 0.97 | 3.04 | 30.06 | 0.76891 | 100.19 | 0.8 | 1.4 | 0 | 31.11 | 0.10491 | 41.59 | 0 | 0.11818 | 38.07 | 0.0034674 | 0.11849 | 36.1 | 0.0074645 | 100 | 8065 | 100.08 | 31.41
3775 | 2024-04-07 18:45 | April | 0 | 0.59574 | 0 | 0 | 207 | 0.91 | 3.03 | 28.97 | 0.84128 | 100.2 | 0.7 | 1.4 | 15.2979 | 30.08 | 0.10487 | 41.43 | 0 | 0.11818 | 38.1 | 0.0036644 | 0.11849 | 36.13 | 0.0073282 | 100 | 8064 | 100.1 | 30.34
3776 | 2024-04-07 19:00 | April | 0 | 0.83404 | 0 | 0 | 243 | 1.11 | 2.55 | 28.49 | 0.87943 | 100.23 | 0.7 | 1.3 | 14.2809 | 29.08 | 0.10483 | 41.25 | 0 | 0.11821 | 38.13 | 0.0034674 | 0.11837 | 36.2 | 0.0076033 | 100 | 8061 | 100.13 | 29.25
3777 | 2024-04-07 19:15 | April | 0 | 0 | 0 | 0 | 324 | 0.77 | 1.86 | 27.88 | 0.86352 | 100.24 | 0.7 | 1.4 | 0 | 28.19 | 0.10483 | 41.05 | 0 | 0.11829 | 38.2 | 0.0033343 | 0.11841 | 36.23 | 0.0076736 | 100 | 8061 | 100.14 | 28.3
3778 | 2024-04-07 19:30 | April | 0 | 0 | 0 | 0 | 280 | 0.48 | 1.42 | 27.74 | 0.84481 | 100.25 | 0.7 | 1.4 | 0 | 27.75 | 0.10479 | 40.86 | 0 | 0.11825 | 38.2 | 0.0035975 | 0.11841 | 36.3 | 0.0077983 | 100 | 8059 | 100.15 | 27.72
3779 | 2024-04-07 19:45 | April | 0 | 0 | 0 | 0 | 182 | 0.39 | 0.8 | 27.46 | 0.88088 | 100.27 | 0.7 | 1.4 | 0 | 27.46 | 0.10483 | 40.63 | 0 | 0.11833 | 38.2 | 0.0033963 | 0.11849 | 36.33 | 0.0077268 | 100 | 8050 | 100.17 | 27.33
3780 | 2024-04-07 20:00 | April | 0 | 0 | 0 | 0 | 170 | 0.55 | 1.17 | 27.42 | 0.90703 | 100.3 | 0.6 | 1.4 | 0 | 27.27 | 0.10472 | 40.39 | 0 | 0.11821 | 38.2 | 0.0038019 | 0.11841 | 36.4 | 0.0078705 | 100 | 8049 | 100.2 | 27
3781 | 2024-04-07 20:15 | April | 0 | 0 | 0 | 0 | 196 | 0.49 | 0.79 | 27.49 | 0.92459 | 100.31 | 0.6 | 1.4 | 0 | 27.23 | 0.10464 | 40.13 | 0 | 0.11818 | 38.2 | 0.0035318 | 0.11841 | 36.4 | 0.0076736 | 100 | 8042 | 100.22 | 26.86
3782 | 2024-04-07 20:30 | April | 0 | 0 | 0 | 0 | 195 | 0.57 | 1.13 | 27.6 | 0.92516 | 100.34 | 0.7 | 1.4 | 0 | 27.26 | 0.10472 | 39.86 | 0 | 0.11821 | 38.19 | 0.0035975 | 0.11829 | 36.5 | 0.0076033 | 100 | 8039 | 100.24 | 26.9
3783 | 2024-04-07 20:45 | April | 0 | 0.017021 | 0 | 0 | 197 | 0.64 | 1.31 | 27.71 | 0.93296 | 100.35 | 0.7 | 1.4 | 1.0213 | 27.43 | 0.10479 | 39.59 | 0 | 0.11825 | 38.1 | 0.0035318 | 0.11837 | 36.5 | 0.0077983 | 100 | 8039 | 100.26 | 27.04
3784 | 2024-04-07 21:00 | April | 0 | 0 | 0 | 0 | 177 | 0.51 | 1.43 | 27.81 | 0.93315 | 100.36 | 0.7 | 1.4 | 0 | 27.55 | 0.1046 | 39.31 | 0 | 0.11825 | 38.1 | 0.0035318 | 0.11837 | 36.5 | 0.0076736 | 100 | 8042 | 100.27 | 27.13
3785 | 2024-04-07 21:15 | April | 0 | 0 | 0 | 0 | 157 | 0.42 | 0.83 | 27.7 | 0.94563 | 100.37 | 0.7 | 1.4 | 0 | 27.51 | 0.10472 | 39.07 | 0 | 0.11825 | 38.05 | 0.0033343 | 0.11837 | 36.57 | 0.0075336 | 100 | 8040 | 100.28 | 27.01
3786 | 2024-04-07 21:30 | April | 0 | 0 | 0 | 0 | 151 | 0.43 | 0.68 | 27.63 | 0.94329 | 100.38 | 0.7 | 1.4 | 0 | 27.39 | 0.10468 | 38.82 | 0 | 0.11814 | 38 | 0.0031989 | 0.11837 | 36.6 | 0.0075336 | 100 | 8038 | 100.29 | 26.92
3787 | 2024-04-07 21:45 | April | 0 | 0 | 0 | 0 | 167 | 0.45 | 0.65 | 27.62 | 0.946 | 100.39 | 0.6 | 1.4 | 0 | 27.33 | 0.10468 | 38.59 | 0 | 0.11821 | 37.94 | 0.003069 | 0.11841 | 36.6 | 0.0076033 | 100 | 8032 | 100.3 | 26.85
3788 | 2024-04-07 22:00 | April | 0 | 0 | 0 | 0 | 157 | 0.3 | 0.49 | 27.54 | 0.94908 | 100.39 | 0.7 | 1.4 | 0 | 27.34 | 0.10468 | 38.37 | 0 | 0.11814 | 37.9 | 0.0032659 | 0.11821 | 36.6 | 0.0076033 | 100 | 8033 | 100.3 | 26.84
3789 | 2024-04-07 22:15 | April | 0 | 0 | 0 | 0 | 183 | 0.59 | 1.21 | 27.57 | 0.94199 | 100.4 | 0.7 | 1.4 | 0 | 27.23 | 0.10464 | 38.16 | 0 | 0.11814 | 37.81 | 0.0031989 | 0.11837 | 36.6 | 0.0076033 | 100 | 8024 | 100.31 | 26.73
3790 | 2024-04-07 22:30 | April | 0 | 0 | 0 | 0 | 173 | 0.93 | 1.46 | 27.45 | 0.94808 | 100.41 | 0.7 | 1.4 | 0 | 27.21 | 0.10448 | 37.94 | 0 | 0.1181 | 37.75 | 0.0033343 | 0.11837 | 36.6 | 0.0073961 | 100 | 8020 | 100.32 | 26.65
3791 | 2024-04-07 22:45 | April | 0 | 0 | 0 | 0 | 167 | 0.51 | 1.01 | 27.19 | 0.9507 | 100.4 | 0.6 | 1.4 | 0 | 27.09 | 0.10452 | 37.73 | 0 | 0.11814 | 37.7 | 0.0032659 | 0.11825 | 36.6 | 0.0074645 | 100 | 8022 | 100.31 | 26.51
3792 | 2024-04-07 23:00 | April | 0 | 0 | 0 | 0 | 177 | 0.79 | 1.3 | 27.07 | 0.94875 | 100.4 | 0.7 | 1.4 | 0 | 26.9 | 0.10464 | 37.55 | 0 | 0.11794 | 37.6 | 0.0033963 | 0.11837 | 36.6 | 0.0076033 | 100 | 8019 | 100.31 | 26.33
3793 | 2024-04-07 23:15 | April | 0 | 0 | 0 | 0 | 168 | 0.59 | 1.21 | 26.96 | 0.9459 | 100.39 | 0.6 | 1.4 | 0 | 26.77 | 0.1046 | 37.35 | 0 | 0.11814 | 37.54 | 0.0032659 | 0.11821 | 36.6 | 0.0073961 | 100 | 8022 | 100.3 | 26.19
3794 | 2024-04-07 23:30 | April | 0 | 0 | 0 | 0 | 174 | 0.74 | 1.17 | 26.86 | 0.94638 | 100.39 | 0.6 | 1.4 | 0 | 26.65 | 0.1046 | 37.17 | 0 | 0.11798 | 37.47 | 0.0029992 | 0.11821 | 36.6 | 0.0076736 | 100 | 8018 | 100.3 | 26.04
3795 | 2024-04-07 23:45 | April | 0 | 0 | 0 | 0 | 180 | 1.07 | 1.65 | 26.83 | 0.94324 | 100.39 | 0.6 | 1.4 | 0 | 26.58 | 0.10456 | 36.99 | 0 | 0.11802 | 37.39 | 0.0029992 | 0.11833 | 36.6 | 0.0076033 | 100 | 8020 | 100.3 | 25.95
3796 | 2024-04-08 | April | 0 | 0 | 0 | 0 | 172 | 0.93 | 1.57 | 26.82 | 0.94436 | 100.38 | 0.6 | 1.5 | 0 | 26.53 | 0.10464 | 36.82 | 0 | 0.11814 | 37.3 | 0.0029992 | 0.11829 | 36.6 | 0.0077268 | 100 | 8021 | 100.29 | 25.91
3797 | 2024-04-08 00:15 | April | 0 | 0 | 0 | 0 | 172 | 1.22 | 2.1 | 26.87 | 0.94809 | 100.36 | 0.6 | 1.4 | 0 | 26.52 | 0.1046 | 36.65 | 0 | 0.11814 | 37.23 | 0.003069 | 0.11833 | 36.6 | 0.0078705 | 100 | 8004 | 100.27 | 26.01
3798 | 2024-04-08 00:30 | April | 0 | 0 | 0 | 0 | 166 | 1.04 | 2.06 | 26.87 | 0.95035 | 100.34 | 0.6 | 1.3 | 0 | 26.55 | 0.10452 | 36.47 | 0 | 0.11798 | 37.15 | 0.003069 | 0.11833 | 36.6 | 0.0075336 | 100 | 8004 | 100.25 | 26.09
3799 | 2024-04-08 00:45 | April | 0 | 0 | 0 | 0 | 176 | 1.12 | 1.76 | 26.85 | 0.95062 | 100.32 | 0.6 | 1.4 | 0 | 26.51 | 0.1046 | 36.31 | 0 | 0.11798 | 37.1 | 0.0029992 | 0.11825 | 36.5 | 0.0076736 | 100 | 8004 | 100.23 | 25.96
3800 | 2024-04-08 01:00 | April | 0 | 0 | 0 | 0 | 172 | 1.25 | 1.89 | 26.69 | 0.95818 | 100.3 | 0.6 | 1.5 | 0 | 26.49 | 0.1046 | 36.15 | 0 | 0.11806 | 37 | 0.0029992 | 0.11837 | 36.5 | 0.0075336 | 100 | 8004 | 100.21 | 25.88
3801 | 2024-04-08 01:15 | April | 0 | 0 | 0 | 0 | 181 | 0.87 | 1.39 | 26.59 | 0.95982 | 100.29 | 0.6 | 1.4 | 0 | 26.37 | 0.10456 | 35.99 | 0 | 0.1181 | 36.93 | 0.0029992 | 0.11825 | 36.5 | 0.0077268 | 100 | 8001 | 100.2 | 25.79
3802 | 2024-04-08 01:30 | April | 0 | 0.017021 | 0 | 0 | 168 | 0.77 | 1.2 | 26.5 | 0.96319 | 100.27 | 0.6 | 1.3 | 1.0213 | 26.26 | 0.10456 | 35.85 | 0 | 0.11798 | 36.85 | 0.0029992 | 0.11825 | 36.5 | 0.0076033 | 100 | 7999 | 100.17 | 25.67
3803 | 2024-04-08 01:45 | April | 0 | 0 | 0 | 0 | 173 | 0.64 | 1.37 | 26.43 | 0.96543 | 100.26 | 0.7 | 1.4 | 0 | 26.15 | 0.10452 | 35.71 | 0 | 0.11802 | 36.78 | 0.0029992 | 0.11825 | 36.41 | 0.0074645 | 100 | 8001 | 100.17 | 25.56
3804 | 2024-04-08 02:00 | April | 0 | 0.017021 | 0 | 0 | 168 | 0.92 | 1.55 | 26.39 | 0.9648 | 100.25 | 0.6 | 1.4 | 1.0213 | 26.11 | 0.10456 | 35.56 | 0 | 0.11794 | 36.7 | 0.0029309 | 0.11833 | 36.4 | 0.0074645 | 100 | 8001 | 100.16 | 25.5
3805 | 2024-04-08 02:15 | April | 0 | 0 | 0 | 0 | 168 | 0.87 | 1.56 | 26.26 | 0.9652 | 100.25 | 0.6 | 1.4 | 0 | 26.02 | 0.10448 | 35.43 | 0 | 0.11794 | 36.61 | 0.0029992 | 0.11825 | 36.4 | 0.0073282 | 100 | 8001 | 100.15 | 25.42
3806 | 2024-04-08 02:30 | April | 0 | 0 | 0 | 0 | 174 | 1.05 | 1.61 | 26.24 | 0.96341 | 100.24 | 0.6 | 1.4 | 0 | 25.95 | 0.1046 | 35.29 | 0 | 0.11794 | 36.53 | 0.0029992 | 0.11829 | 36.35 | 0.0075336 | 100 | 8001 | 100.14 | 25.34
3807 | 2024-04-08 02:45 | April | 0 | 0 | 0 | 0 | 171 | 1.02 | 2.07 | 26.14 | 0.96676 | 100.23 | 0.7 | 1.4 | 0 | 25.89 | 0.10456 | 35.16 | 0 | 0.11802 | 36.47 | 0.0029992 | 0.11825 | 36.3 | 0.0075336 | 100 | 7999 | 100.14 | 25.29
3808 | 2024-04-08 03:00 | April | 0 | 0 | 0 | 0 | 172 | 0.9 | 1.38 | 26.1 | 0.96697 | 100.23 | 0.7 | 1.4 | 0 | 25.81 | 0.10456 | 35.04 | 0 | 0.11794 | 36.39 | 0.0029992 | 0.11825 | 36.3 | 0.0076736 | 100 | 7999 | 100.14 | 25.23
3809 | 2024-04-08 03:15 | April | 0 | 0 | 0 | 0 | 174 | 0.7 | 1.27 | 26.08 | 0.96812 | 100.23 | 0.6 | 1.4 | 0 | 25.79 | 0.1046 | 34.92 | 0 | 0.11787 | 36.3 | 0.0029992 | 0.11829 | 36.25 | 0.0077268 | 100 | 7998 | 100.14 | 25.17
3810 | 2024-04-08 03:30 | April | 0 | 0 | 0 | 0 | 183 | 0.82 | 1.14 | 26 | 0.96973 | 100.23 | 0.6 | 1.4 | 0 | 25.71 | 0.1046 | 34.8 | 0 | 0.11787 | 36.22 | 0.0029992 | 0.11825 | 36.2 | 0.0072611 | 100 | 7996 | 100.14 | 25.1
3811 | 2024-04-08 03:45 | April | 0 | 0 | 0 | 0 | 170 | 0.92 | 1.31 | 25.93 | 0.97256 | 100.23 | 0.6 | 1.4 | 0 | 25.65 | 0.10452 | 34.67 | 0 | 0.1179 | 36.15 | 0.002799 | 0.11829 | 36.2 | 0.0071285 | 100 | 7996 | 100.14 | 25.07
3812 | 2024-04-08 04:00 | April | 0 | 0 | 0 | 0 | 168 | 0.87 | 1.41 | 25.81 | 0.97529 | 100.22 | 0.6 | 1.4 | 0 | 25.56 | 0.10452 | 34.57 | 0 | 0.11802 | 36.09 | 0.0029992 | 0.11825 | 36.13 | 0.0073961 | 100 | 7998 | 100.13 | 25.01
3813 | 2024-04-08 04:15 | April | 0 | 0 | 0 | 0 | 169 | 1 | 1.84 | 25.9 | 0.9728 | 100.22 | 0.7 | 1.5 | 0 | 25.57 | 0.10456 | 34.46 | 0 | 0.1179 | 36 | 0.0028642 | 0.11818 | 36.1 | 0.0073282 | 100 | 7991 | 100.12 | 25.04
3814 | 2024-04-08 04:30 | April | 0 | 0 | 0 | 0 | 171 | 0.97 | 1.59 | 25.9 | 0.97549 | 100.23 | 0.6 | 1.4 | 0 | 25.58 | 0.10468 | 34.35 | 0 | 0.1179 | 35.92 | 0.0029309 | 0.11825 | 36.09 | 0.0073961 | 100 | 7990 | 100.13 | 25.02
3815 | 2024-04-08 04:45 | April | 0 | 0 | 0 | 0 | 172 | 1.03 | 2.05 | 25.88 | 0.97695 | 100.24 | 0.7 | 1.3 | 0 | 25.56 | 0.10464 | 34.25 | 0 | 0.11794 | 35.87 | 0.0029309 | 0.11814 | 36 | 0.0071945 | 100 | 7992 | 100.14 | 25.01
3816 | 2024-04-08 05:00 | April | 0 | 0 | 0 | 0 | 184 | 0.79 | 1.15 | 25.81 | 0.9798 | 100.26 | 0.6 | 1.4 | 0 | 25.53 | 0.10456 | 34.15 | 0 | 0.11794 | 35.8 | 0.0029992 | 0.11825 | 36 | 0.0071945 | 100 | 7989 | 100.17 | 24.97
3817 | 2024-04-08 05:15 | April | 0 | 0 | 0 | 0 | 187 | 0.84 | 1.2 | 25.81 | 0.9801 | 100.28 | 0.6 | 1.4 | 0 | 25.51 | 0.1046 | 34.05 | 0 | 0.11787 | 35.7 | 0.0029309 | 0.11821 | 35.95 | 0.0069984 | 100 | 7989 | 100.19 | 24.96
3818 | 2024-04-08 05:30 | April | 0 | 0 | 0 | 0 | 168 | 0.85 | 1.28 | 25.73 | 0.98446 | 100.31 | 0.6 | 1.4 | 0 | 25.49 | 0.10444 | 33.95 | 0 | 0.1179 | 35.64 | 0.0028642 | 0.11829 | 35.9 | 0.0071945 | 100 | 7981 | 100.21 | 24.97
3819 | 2024-04-08 05:45 | April | 0 | 0.034043 | 0 | 0 | 166 | 0.96 | 1.43 | 25.63 | 0.98697 | 100.32 | 0.6 | 1.4 | 2.0383 | 25.41 | 0.10456 | 33.85 | 0 | 0.1179 | 35.58 | 0.002799 | 0.11825 | 35.9 | 0.0070632 | 100 | 7984 | 100.22 | 24.89
3820 | 2024-04-08 06:00 | April | 1.1 | 0 | 0 | 0 | 171 | 0.95 | 1.52 | 25.6 | 0.98538 | 100.33 | 0.6 | 1.4 | 0 | 25.34 | 0.10456 | 33.76 | 0 | 0.11798 | 35.5 | 0.0029309 | 0.11821 | 35.8 | 0.0071945 | 100 | 7985 | 100.24 | 24.83
3821 | 2024-04-08 06:15 | April | 9.5 | 0 | 0 | 0 | 166 | 0.68 | 1.16 | 25.58 | 0.98746 | 100.35 | 0.6 | 1.4 | 0 | 25.33 | 0.10456 | 33.67 | 0 | 0.11783 | 35.43 | 0.0029309 | 0.11825 | 35.8 | 0.0070632 | 100 | 7979 | 100.26 | 24.88
3822 | 2024-04-08 06:30 | April | 28.8 | 0 | 0 | 0 | 167 | 0.55 | 1.03 | 25.63 | 0.99184 | 100.37 | 0.6 | 1.5 | 0 | 25.43 | 0.10456 | 33.59 | 0 | 0.11779 | 35.37 | 0.002799 | 0.11829 | 35.74 | 0.0071285 | 100 | 7977 | 100.29 | 24.94
3823 | 2024-04-08 06:45 | April | 49.9 | 0 | 0 | 0 | 164 | 1.02 | 1.5 | 25.89 | 0.99374 | 100.39 | 0.6 | 1.4 | 0 | 25.72 | 0.10464 | 33.5 | 0 | 0.11787 | 35.3 | 0.0026002 | 0.11833 | 35.7 | 0.0071285 | 100 | 7977 | 100.3 | 25.17
3824 | 2024-04-08 07:00 | April | 67.5 | 0 | 0 | 0 | 168 | 1.01 | 1.76 | 26.29 | 0.99304 | 100.4 | 0.7 | 1.4 | 0 | 26.17 | 0.10456 | 33.4 | 0 | 0.11787 | 35.22 | 0.002466 | 0.11833 | 35.69 | 0.0071945 | 100 | 7977 | 100.32 | 25.5
3825 | 2024-04-08 07:15 | April | 79.7 | 0.051064 | 0 | 0 | 166 | 1.39 | 2.76 | 26.95 | 0.98192 | 100.43 | 0.7 | 1.4 | 2.0383 | 26.78 | 0.10456 | 33.33 | 0 | 0.1179 | 35.17 | 0.0022646 | 0.11829 | 35.6 | 0.0071285 | 100 | 7978 | 100.35 | 25.95
3826 | 2024-04-08 07:30 | April | 232 | 0.051064 | 0 | 0 | 166 | 1.45 | 2.71 | 27.47 | 0.98546 | 100.4 | 0.7 | 1.4 | 3.0596 | 28 | 0.10456 | 33.26 | 0 | 0.11779 | 35.1 | 0.0022646 | 0.11829 | 35.6 | 0.0069984 | 100 | 7974 | 100.36 | 26.53
3827 | 2024-04-08 07:45 | April | 308.3 | 0 | 0 | 0 | 171 | 1.54 | 4.13 | 27.97 | 0.97512 | 100.4 | 0.7 | 1.3 | 0 | 29.74 | 0.10456 | 33.2 | 0 | 0.11779 | 35.03 | 0.0021979 | 0.11829 | 35.54 | 0.0069984 | 100 | 7984 | 100.38 | 28.01
3828 | 2024-04-08 08:00 | April | 374.1 | 0 | 0 | 0 | 168 | 1.73 | 3.33 | 28.67 | 0.93189 | 100.42 | 0.8 | 1.5 | 0 | 31.03 | 0.1046 | 33.12 | 0 | 0.11775 | 34.98 | 0.0021979 | 0.11829 | 35.5 | 0.0069984 | 100 | 7995 | 100.4 | 29.48
3829 | 2024-04-08 08:15 | April | 437.7 | 0 | 0 | 0 | 178 | 1.79 | 3.44 | 29.33 | 0.89134 | 100.44 | 0.8 | 1.5 | 0 | 32.03 | 0.10448 | 33.1 | 0 | 0.1179 | 34.9 | 0.002133 | 0.11833 | 35.47 | 0.0069984 | 100 | 8006 | 100.42 | 30.81
3830 | 2024-04-08 08:30 | April | 507 | 0 | 0 | 0 | 177 | 2.08 | 4.24 | 29.71 | 0.85932 | 100.45 | 0.8 | 1.5 | 0 | 32.85 | 0.10456 | 33.1 | 0 | 0.11787 | 34.85 | 0.002133 | 0.11837 | 35.4 | 0.0069984 | 100 | 8019 | 100.44 | 32
3831 | 2024-04-08 08:45 | April | 493.9 | 0 | 0 | 0 | 176 | 1.98 | 3.3 | 30.23 | 0.82542 | 100.48 | 0.9 | 1.4 | 0 | 33.44 | 0.1046 | 33.1 | 0 | 0.11787 | 34.8 | 0.002133 | 0.11833 | 35.4 | 0.0069984 | 100 | 8022 | 100.45 | 32.89
3832 | 2024-04-08 09:00 | April | 559.7 | 0 | 0 | 0 | 182 | 1.79 | 3.18 | 30.45 | 0.80681 | 100.5 | 0.9 | 1.4 | 0 | 33.27 | 0.10456 | 33.19 | 0 | 0.11775 | 34.73 | 0.0025351 | 0.11833 | 35.32 | 0.0069984 | 100 | 8036 | 100.47 | 33.24
3833 | 2024-04-08 09:15 | April | 599.5 | 0 | 0 | 0 | 176 | 1.54 | 3.25 | 31.19 | 0.77498 | 100.52 | 0.9 | 1.5 | 0 | 34.11 | 0.1046 | 33.28 | 0 | 0.11787 | 34.7 | 0.0022646 | 0.11833 | 35.3 | 0.0069984 | 100 | 8042 | 100.48 | 34.12
3834 | 2024-04-08 09:30 | April | 714.8 | 0 | 0 | 0 | 200 | 1.78 | 3.98 | 31.57 | 0.73686 | 100.51 | 0.9 | 1.4 | 0 | 34.77 | 0.10456 | 33.43 | 0 | 0.11787 | 34.64 | 0.0023988 | 0.11841 | 35.27 | 0.0069984 | 100 | 8060 | 100.49 | 35
3835 | 2024-04-08 09:45 | April | 567.4 | 0 | 0 | 0 | 197 | 1.88 | 3.83 | 31.85 | 0.69513 | 100.54 | 1 | 1.4 | 0 | 35.45 | 0.10456 | 33.57 | 0 | 0.11779 | 34.6 | 0.0021979 | 0.11833 | 35.2 | 0.0069984 | 100 | 8064 | 100.49 | 35.89
3836 | 2024-04-08 10:00 | April | 682.6 | 0 | 0 | 0 | 189 | 1.64 | 3.68 | 32.07 | 0.68715 | 100.53 | 0.9 | 1.3 | 0 | 35.07 | 0.10464 | 33.76 | 0 | 0.11779 | 34.6 | 0.0019999 | 0.11845 | 35.2 | 0.0069984 | 100 | 8077 | 100.48 | 35.67
3837 | 2024-04-08 10:15 | April | 393.9 | 0 | 0 | 0 | 210 | 1.88 | 4.72 | 31.85 | 0.6771 | 100.55 | 0.9 | 1.4 | 0 | 34.85 | 0.10475 | 33.98 | 0 | 0.1179 | 34.6 | 0.0023335 | 0.11837 | 35.15 | 0.0069984 | 100 | 8079 | 100.47 | 35.7
3838 | 2024-04-08 10:30 | April | 540.8 | 0 | 0 | 0 | 217 | 1.43 | 2.83 | 32.53 | 0.64238 | 100.54 | 0.9 | 1.4 | 0 | 34.93 | 0.10468 | 34.22 | 0 | 0.11775 | 34.6 | 0.0020654 | 0.11833 | 35.1 | 0.0069984 | 100 | 8080 | 100.47 | 35.71
3839 | 2024-04-08 10:45 | April | 408.5 | 0 | 0 | 0 | 197 | 1.52 | 3.5 | 32.52 | 0.6405 | 100.56 | 1 | 1.4 | 0 | 35.01 | 0.10468 | 34.48 | 0 | 0.11779 | 34.6 | 0.0022646 | 0.11841 | 35.1 | 0.0069984 | 100 | 8089 | 100.47 | 35.94
3840 | 2024-04-08 11:00 | April | 750.4 | 0 | 0 | 0 | 198 | 1.34 | 4.1 | 32.98 | 0.62253 | 100.53 | 1 | 1.3 | 0 | 35.39 | 0.1046 | 34.71 | 0 | 0.11779 | 34.6 | 0.0023988 | 0.11837 | 35.03 | 0.0069984 | 100 | 8099 | 100.46 | 36.12
3841 | 2024-04-08 11:15 | April | 1133.3 | 0 | 0 | 0 | 204 | 1.55 | 3.22 | 34.05 | 0.58953 | 100.51 | 1.1 | 1.4 | 0 | 36.92 | 0.10468 | 34.95 | 0 | 0.11775 | 34.6 | 0.0023988 | 0.11841 | 35 | 0.0069984 | 100 | 8118 | 100.45 | 37.65
3842 | 2024-04-08 11:30 | April | 1156.4 | 0 | 0 | 0 | 154 | 1.52 | 3.62 | 34.71 | 0.5578 | 100.5 | 1 | 1.3 | 0 | 38.02 | 0.10475 | 35.18 | 0 | 0.11783 | 34.6 | 0.0023335 | 0.11837 | 35 | 0.0069984 | 100 | 8127 | 100.44 | 39.05
3843 | 2024-04-08 11:45 | April | 697.1 | 0 | 0 | 0 | 176 | 1.28 | 2.63 | 34.53 | 0.55938 | 100.51 | 1 | 1.3 | 0 | 38.25 | 0.10472 | 35.43 | 0 | 0.11783 | 34.65 | 0.0021979 | 0.11849 | 35 | 0.0069984 | 100 | 8134 | 100.42 | 39.48
3844 | 2024-04-08 12:00 | April | 1021.2 | 0 | 0 | 0 | 199 | 1.78 | 3.97 | 35.09 | 0.53485 | 100.47 | 1 | 1.4 | 0 | 38.09 | 0.10475 | 35.74 | 0 | 0.11787 | 34.7 | 0.0020654 | 0.11833 | 34.93 | 0.0069984 | 100 | 8143 | 100.39 | 39.54
3845 | 2024-04-08 12:15 | April | 627.8 | 0 | 0 | 0 | 298 | 1.15 | 3.2 | 34.74 | 0.54117 | 100.46 | 1.1 | 1.3 | 0 | 38.29 | 0.10475 | 36.11 | 0 | 0.11783 | 34.73 | 0.0021979 | 0.11852 | 34.9 | 0.0069984 | 100 | 8141 | 100.37 | 39.83
3846 | 2024-04-08 12:30 | April | 217.3 | 0 | 0 | 0 | 69 | 1.01 | 2.48 | 34.19 | 0.53435 | 100.45 | 1.1 | 1.4 | 0 | 37.25 | 0.10475 | 36.51 | 0 | 0.11783 | 34.8 | 0.002466 | 0.11849 | 34.9 | 0.0069984 | 100 | 8133 | 100.35 | 38.43
3847 | 2024-04-08 12:45 | April | 790 | 0 | 0 | 0 | 226 | 1.04 | 2.57 | 35.03 | 0.49456 | 100.41 | 1 | 1.4 | 0 | 37.05 | 0.10468 | 36.91 | 0 | 0.11783 | 34.87 | 0.0023988 | 0.11841 | 34.9 | 0.0069984 | 100 | 8141 | 100.32 | 38.03
3848 | 2024-04-08 13:00 | April | 1007.7 | 0 | 0 | 0 | 188 | 1.37 | 3.07 | 35.85 | 0.463 | 100.38 | 1 | 1.4 | 0 | 38.18 | 0.1046 | 37.28 | 0 | 0.11783 | 34.94 | 0.0021979 | 0.11837 | 34.9 | 0.0069984 | 100 | 8143 | 100.29 | 39.34
3849 | 2024-04-08 13:15 | April | 470.4 | 0 | 0 | 0 | 126 | 0.99 | 3.65 | 35.76 | 0.44995 | 100.37 | 1 | 1.3 | 0 | 38.45 | 0.10472 | 37.61 | 0 | 0.11787 | 35.03 | 0.0022646 | 0.11852 | 34.9 | 0.0069984 | 100 | 8143 | 100.27 | 39.61
3850 | 2024-04-08 13:30 | April | 945.7 | 0 | 0 | 0 | 191 | 1.23 | 2.93 | 36.19 | 0.43261 | 100.33 | 1.1 | 1.3 | 0 | 38.86 | 0.10475 | 37.9 | 0 | 0.11787 | 35.13 | 0.0022646 | 0.11845 | 34.9 | 0.0069984 | 100 | 8144 | 100.24 | 39.89
3851 | 2024-04-08 13:45 | April | 354.9 | 0 | 0 | 0 | 165 | 1.47 | 3.49 | 35.89 | 0.43743 | 100.33 | 1 | 1.3 | 0 | 38.95 | 0.10483 | 38.21 | 0 | 0.11787 | 35.23 | 0.002466 | 0.11845 | 34.9 | 0.0069984 | 100 | 8137 | 100.22 | 40.29
3852 | 2024-04-08 14:00 | April | 427.9 | 0 | 0 | 0 | 192 | 0.98 | 2.61 | 35.95 | 0.44021 | 100.3 | 1.1 | 1.3 | 0 | 38.65 | 0.10483 | 38.5 | 0 | 0.1179 | 35.34 | 0.002799 | 0.11845 | 34.9 | 0.0069984 | 100 | 8134 | 100.2 | 40
3853 | 2024-04-08 14:15 | April | 297.5 | 0 | 0 | 0 | 101 | 2.07 | 4.91 | 35.2 | 0.51965 | 100.27 | 1 | 1.4 | 0 | 37.98 | 0.10487 | 38.8 | 0 | 0.1179 | 35.45 | 0.0027353 | 0.11849 | 34.9 | 0.0069984 | 100 | 8129 | 100.16 | 39.01
3854 | 2024-04-08 14:30 | April | 161.3 | 0 | 0 | 0 | 106 | 1.85 | 4.16 | 34.63 | 0.5503 | 100.26 | 1 | 1.4 | 0 | 36.67 | 0.10483 | 39.06 | 0 | 0.1179 | 35.56 | 0.0029992 | 0.11845 | 34.9 | 0.0069343 | 100 | 8122 | 100.15 | 37.51
3855 | 2024-04-08 14:45 | April | 788.5 | 0 | 0 | 0 | 95 | 2.2 | 5.85 | 35.87 | 0.51791 | 100.22 | 1.2 | 1.4 | 0 | 36.89 | 0.10479 | 39.29 | 0 | 0.11787 | 35.67 | 0.0029992 | 0.11852 | 35 | 0.0069984 | 100 | 8120 | 100.13 | 37.55
3856 | 2024-04-08 15:00 | April | 275.3 | 0 | 0 | 0 | 128 | 1.78 | 4.63 | 35.38 | 0.54445 | 100.23 | 1.1 | 1.3 | 0 | 37.5 | 0.10487 | 39.45 | 0 | 0.11787 | 35.79 | 0.0029992 | 0.11845 | 35 | 0.0069984 | 100 | 8117 | 100.12 | 38.26
3857 | 2024-04-08 15:15 | April | 552.3 | 0 | 0 | 0 | 91 | 2.17 | 5.31 | 35.59 | 0.54007 | 100.22 | 1 | 1.2 | 0 | 37.11 | 0.10479 | 39.55 | 0 | 0.11794 | 35.91 | 0.0029992 | 0.11845 | 35 | 0.0069984 | 100 | 8117 | 100.12 | 37.59
3858 | 2024-04-08 15:30 | April | 581.2 | 0 | 0 | 0 | 92 | 2.17 | 5.15 | 36.07 | 0.53772 | 100.2 | 1.1 | 1.4 | 0 | 37.89 | 0.10483 | 39.65 | 0 | 0.11794 | 36.02 | 0.0029992 | 0.11849 | 35.04 | 0.0069984 | 100 | 8113 | 100.12 | 38.22
3859 | 2024-04-08 15:45 | April | 520.7 | 0 | 0 | 0 | 103 | 2.22 | 5.06 | 36.11 | 0.52952 | 100.2 | 0.9 | 1.5 | 0 | 38.41 | 0.10479 | 39.73 | 0 | 0.11802 | 36.13 | 0.0029992 | 0.11849 | 35.1 | 0.0069984 | 100 | 8110 | 100.11 | 38.76
3860 | 2024-04-08 16:00 | April | 288.1 | 0 | 0 | 0 | 104 | 2.2 | 6.48 | 35.27 | 0.54637 | 100.2 | 1.4 | 1.5 | 0 | 38.05 | 0.10483 | 39.81 | 0 | 0.11787 | 36.23 | 0.0029309 | 0.11845 | 35.1 | 0.0069984 | 100 | 8105 | 100.1 | 38.41
3861 | 2024-04-08 16:15 | April | 96.1 | 0 | 0 | 0 | 98 | 2.17 | 4.44 | 34.33 | 0.55752 | 100.22 | 0.9 | 1.1 | 0 | 36.39 | 0.10475 | 39.9 | 0 | 0.1179 | 36.33 | 0.0029992 | 0.11841 | 35.17 | 0.0070632 | 100 | 8099 | 100.1 | 36.87
3862 | 2024-04-08 16:30 | April | 233.1 | 0 | 0 | 0 | 96 | 1.85 | 3.98 | 34.37 | 0.52829 | 100.21 | 1 | 1.4 | 0 | 35.59 | 0.10479 | 40 | 0 | 0.11798 | 36.41 | 0.0029992 | 0.11849 | 35.2 | 0.0070632 | 100 | 8094 | 100.1 | 35.93
3863 | 2024-04-08 16:45 | April | 145.9 | 0 | 0 | 0 | 106 | 1.78 | 4.07 | 34.01 | 0.5311 | 100.22 | 1.1 | 1.3 | 0 | 35.55 | 0.10479 | 40.08 | 0 | 0.11794 | 36.5 | 0.0029992 | 0.11849 | 35.23 | 0.0070632 | 100 | 8089 | 100.11 | 35.9
3864 | 2024-04-08 17:00 | April | 108.7 | 0 | 0 | 0 | 95 | 1.9 | 3.89 | 33.18 | 0.55162 | 100.23 | 0.9 | 1.3 | 0 | 34.73 | 0.10479 | 40.1 | 0 | 0.11794 | 36.59 | 0.0029992 | 0.11845 | 35.3 | 0.0070632 | 100 | 8083 | 100.12 | 35.01
3865 | 2024-04-08 17:15 | April | 90.5 | 0 | 0 | 0 | 97 | 1.66 | 3.1 | 32.75 | 0.57519 | 100.25 | 0.8 | 1.4 | 0 | 33.84 | 0.10464 | 40.1 | 0 | 0.11798 | 36.67 | 0.0029309 | 0.11841 | 35.31 | 0.0069984 | 100 | 8077 | 100.14 | 34.1
3866 | 2024-04-08 17:30 | April | 77.5 | 0 | 0 | 0 | 91 | 1.89 | 4.08 | 32.35 | 0.59491 | 100.28 | 0.8 | 1.3 | 0 | 33.25 | 0.10472 | 40 | 0 | 0.11802 | 36.75 | 0.0029309 | 0.11841 | 35.4 | 0.0069984 | 100 | 8071 | 100.17 | 33.53
3867 | 2024-04-08 17:45 | April | 64.1 | 0 | 0 | 0 | 90 | 1.83 | 4.53 | 32.09 | 0.61271 | 100.29 | 0.8 | 1.3 | 0 | 32.75 | 0.10468 | 39.95 | 0 | 0.11798 | 36.8 | 0.0029992 | 0.11845 | 35.4 | 0.0069984 | 100 | 8069 | 100.18 | 32.91
3868 | 2024-04-08 18:00 | April | 44.8 | 0 | 0 | 0 | 96 | 1.66 | 3.43 | 31.48 | 0.6555 | 100.32 | 0.8 | 1.2 | 0 | 32.28 | 0.10472 | 39.84 | 0 | 0.11806 | 36.89 | 0.0029992 | 0.11845 | 35.48 | 0.0070632 | 100 | 8063 | 100.21 | 32.35
3869 | 2024-04-08 18:15 | April | 18.9 | 0 | 0 | 0 | 89 | 1.8 | 4.63 | 30.8 | 0.69332 | 100.34 | 0.6 | 1.4 | 0 | 31.49 | 0.10456 | 39.72 | 0 | 0.11806 | 36.9 | 0.0029992 | 0.11841 | 35.5 | 0.0069984 | 100 | 8055 | 100.23 | 31.6
3870 | 2024-04-08 18:30 | April | 3.7 | 0 | 0 | 0 | 95 | 1.42 | 3.2 | 30.25 | 0.72734 | 100.37 | 0.8 | 1.4 | 0 | 30.72 | 0.1046 | 39.56 | 0 | 0.11798 | 36.99 | 0.0029992 | 0.11841 | 35.55 | 0.0071285 | 100 | 8055 | 100.26 | 30.79
3871 | 2024-04-08 18:45 | April | 0.1 | 0 | 0 | 0 | 114 | 1.06 | 2.35 | 29.83 | 0.75486 | 100.39 | 0.7 | 1.4 | 0 | 30.11 | 0.10456 | 39.42 | 0 | 0.11806 | 37 | 0.0029992 | 0.11849 | 35.6 | 0.0069984 | 100 | 8054 | 100.27 | 30.08
3872 | 2024-04-08 19:00 | April | 0 | 0 | 0 | 0 | 125 | 0.87 | 2 | 29.46 | 0.77233 | 100.39 | 0.8 | 1.3 | 0 | 29.62 | 0.10452 | 39.25 | 0 | 0.11794 | 37 | 0.0029992 | 0.11845 | 35.61 | 0.0070632 | 100 | 8050 | 100.28 | 29.48
3873 | 2024-04-08 19:15 | April | 0 | 0 | 0 | 0 | 134 | 0.75 | 2.18 | 29.14 | 0.78376 | 100.41 | 0.7 | 1.4 | 0 | 29.17 | 0.10437 | 39.06 | 0 | 0.11798 | 37 | 0.0029992 | 0.11841 | 35.7 | 0.0071285 | 100 | 8050 | 100.3 | 28.95
3874 | 2024-04-08 19:30 | April | 0 | 0 | 0 | 0 | 162 | 0.52 | 1.7 | 28.87 | 0.79736 | 100.43 | 0.7 | 1.4 | 0 | 28.81 | 0.10448 | 38.88 | 0 | 0.11802 | 37.1 | 0.0029992 | 0.11837 | 35.7 | 0.0070632 | 100 | 8039 | 100.32 | 28.49
3875 | 2024-04-08 19:45 | April | 0 | 0 | 0 | 0 | 153 | 0.82 | 3.05 | 28.72 | 0.80635 | 100.44 | 0.7 | 1.3 | 0 | 28.49 | 0.10448 | 38.69 | 0 | 0.11802 | 37.1 | 0.0029992 | 0.11837 | 35.75 | 0.0071945 | 100 | 8042 | 100.34 | 28.15
3876 | 2024-04-08 20:00 | April | 0 | 0 | 0 | 0 | 155 | 0.76 | 1.76 | 28.56 | 0.81771 | 100.46 | 0.7 | 1.4 | 0 | 28.3 | 0.1044 | 38.49 | 0 | 0.11798 | 37.04 | 0.0029992 | 0.11837 | 35.8 | 0.0070632 | 100 | 8037 | 100.35 | 27.87
3877 | 2024-04-08 20:15 | April | 0 | 0 | 0 | 0 | 164 | 0.64 | 1.3 | 28.26 | 0.83392 | 100.48 | 0.7 | 1.4 | 0 | 28.07 | 0.10452 | 38.31 | 0 | 0.11802 | 37 | 0.0029992 | 0.11841 | 35.8 | 0.0069984 | 100 | 8038 | 100.37 | 27.56
3878 | 2024-04-08 20:30 | April | 0 | 0 | 0 | 0 | 140 | 0.54 | 1.38 | 28.03 | 0.84648 | 100.49 | 0.7 | 1.4 | 0 | 27.82 | 0.10452 | 38.11 | 0 | 0.11798 | 37 | 0.0029992 | 0.11849 | 35.8 | 0.0071285 | 100 | 8033 | 100.39 | 27.31
3879 | 2024-04-08 20:45 | April | 0 | 0 | 0 | 0 | 150 | 0.42 | 1.65 | 27.84 | 0.85832 | 100.51 | 0.7 | 1.4 | 0 | 27.58 | 0.10456 | 37.91 | 0 | 0.11794 | 37 | 0.0029992 | 0.11841 | 35.89 | 0.0069984 | 100 | 8032 | 100.41 | 27.04
3880 | 2024-04-08 21:00 | April | 0 | 0 | 0 | 0 | 253 | 0.52 | 0.92 | 27.67 | 0.86581 | 100.53 | 0.7 | 1.4 | 0 | 27.29 | 0.10448 | 37.73 | 0 | 0.11794 | 36.99 | 0.0029992 | 0.11845 | 35.9 | 0.0073282 | 100 | 8029 | 100.43 | 26.73
3881 | 2024-04-08 21:15 | April | 0 | 0 | 0 | 0 | 226 | 0.26 | 0.65 | 27.22 | 0.88504 | 100.54 | 0.6 | 1.4 | 0 | 27.03 | 0.10452 | 37.55 | 0 | 0.11798 | 36.9 | 0.0029992 | 0.11841 | 35.9 | 0.0069984 | 100 | 8023 | 100.44 | 26.43
3882 | 2024-04-08 21:30 | April | 0 | 0 | 0 | 0 | 155 | 0.3 | 0.58 | 26.69 | 0.90389 | 100.56 | 0.6 | 1.4 | 0 | 26.6 | 0.10456 | 37.35 | 0 | 0.11802 | 36.9 | 0.0029992 | 0.11845 | 35.9 | 0.0071945 | 100 | 8020 | 100.46 | 25.96
3883 | 2024-04-08 21:45 | April | 0 | 0 | 0 | 0 | 187 | 0.27 | 0.49 | 26.34 | 0.91631 | 100.57 | 0.7 | 1.4 | 0 | 26.17 | 0.10444 | 37.17 | 0 | 0.1179 | 36.84 | 0.003069 | 0.11841 | 35.9 | 0.0071285 | 100 | 8020 | 100.47 | 25.54
3884 | 2024-04-08 22:00 | April | 0 | 0 | 0 | 0 | 201 | 0.41 | 0.97 | 26.39 | 0.91216 | 100.58 | 0.6 | 1.4 | 0 | 25.86 | 0.10452 | 37 | 0 | 0.11794 | 36.8 | 0.0029309 | 0.11841 | 35.9 | 0.0069984 | 100 | 8018 | 100.48 | 25.17
3885 | 2024-04-08 22:15 | April | 0 | 0 | 0 | 0 | 210 | 0.38 | 0.74 | 26.35 | 0.91723 | 100.58 | 0.6 | 1.4 | 0 | 25.75 | 0.1044 | 36.83 | 0 | 0.11794 | 36.75 | 0.0029309 | 0.11837 | 35.9 | 0.0071945 | 100 | 8020 | 100.49 | 25.01
3886 | 2024-04-08 22:30 | April | 0 | 0 | 0 | 0 | 204 | 0.68 | 1.01 | 26.3 | 0.92374 | 100.58 | 0.6 | 1.4 | 0 | 25.7 | 0.10444 | 36.65 | 0 | 0.11787 | 36.7 | 0.0029992 | 0.11841 | 35.9 | 0.0070632 | 100 | 8018 | 100.48 | 24.9
3887 | 2024-04-08 22:45 | April | 0 | 0 | 0 | 0 | 204 | 0.53 | 0.84 | 26.11 | 0.93358 | 100.58 | 0.6 | 1.4 | 0 | 25.65 | 0.10444 | 36.47 | 0 | 0.11798 | 36.63 | 0.0029992 | 0.11837 | 35.9 | 0.0071285 | 100 | 8012 | 100.48 | 24.9
3888 | 2024-04-08 23:00 | April | 0 | 0 | 0 | 0 | 175 | 0.49 | 0.83 | 25.85 | 0.94505 | 100.57 | 0.6 | 1.4 | 0 | 25.57 | 0.1044 | 36.31 | 0 | 0.1179 | 36.6 | 0.0029309 | 0.11829 | 35.9 | 0.0073282 | 100 | 8011 | 100.47 | 24.73
3889 | 2024-04-08 23:15 | April | 0 | 0 | 0 | 0 | 199 | 0.92 | 1.43 | 25.93 | 0.93939 | 100.55 | 0.6 | 1.4 | 0 | 25.39 | 0.10452 | 36.14 | 0 | 0.11798 | 36.51 | 0.0029309 | 0.11837 | 35.9 | 0.0071285 | 100 | 8008 | 100.45 | 24.63
3890 | 2024-04-08 23:30 | April | 0 | 0 | 0 | 0 | 197 | 0.75 | 1.36 | 25.78 | 0.94626 | 100.54 | 0.5 | 1.4 | 0 | 25.37 | 0.10452 | 35.97 | 0 | 0.11783 | 36.47 | 0.0028642 | 0.11837 | 35.9 | 0.0071285 | 100 | 8011 | 100.44 | 24.63
3891 | 2024-04-08 23:45 | April | 0 | 0 | 0 | 0 | 195 | 0.85 | 1.31 | 25.59 | 0.9518 | 100.51 | 0.6 | 1.4 | 0 | 25.27 | 0.10444 | 35.81 | 0 | 0.11787 | 36.4 | 0.0028642 | 0.11845 | 35.9 | 0.0070632 | 100 | 8010 | 100.42 | 24.5
3892 | 2024-04-09 | April | 0 | 0 | 0 | 0 | 182 | 0.72 | 1.11 | 25.41 | 0.95402 | 100.5 | 0.7 | 1.4 | 0 | 25.08 | 0.10444 | 35.65 | 0 | 0.1179 | 36.33 | 0.0028642 | 0.11841 | 35.9 | 0.0071285 | 100 | 8004 | 100.4 | 24.36
3893 | 2024-04-09 00:15 | April | 0 | 0 | 0 | 0 | 169 | 0.3 | 0.62 | 25.09 | 0.96231 | 100.48 | 0.6 | 1.4 | 0 | 24.87 | 0.10437 | 35.51 | 0 | 0.11794 | 36.29 | 0.0029309 | 0.11841 | 35.9 | 0.0072611 | 100 | 7989 | 100.38 | 24.29
3894 | 2024-04-09 00:30 | April | 0 | 0 | 0 | 0 | 259 | 0.19 | 0.39 | 24.87 | 0.96292 | 100.45 | 0.6 | 1.4 | 0 | 24.58 | 0.10437 | 35.35 | 0 | 0.11787 | 36.2 | 0.0029992 | 0.11829 | 35.9 | 0.0069984 | 100 | 7986 | 100.35 | 24.12
3895 | 2024-04-09 00:45 | April | 0 | 0 | 0 | 0 | 285 | 0.23 | 0.45 | 24.69 | 0.9656 | 100.43 | 0.5 | 1.4 | 0 | 24.33 | 0.10452 | 35.23 | 0 | 0.11798 | 36.13 | 0.0029309 | 0.11833 | 35.9 | 0.0071945 | 100 | 7987 | 100.34 | 23.87
3896 | 2024-04-09 01:00 | April | 0 | 0 | 0 | 0 | 318 | 0.26 | 0.62 | 24.43 | 0.97747 | 100.43 | 0.6 | 1.4 | 0 | 24.21 | 0.10456 | 35.07 | 0 | 0.11783 | 36.09 | 0.0029992 | 0.11833 | 35.82 | 0.0070632 | 100 | 7988 | 100.33 | 23.73
3897 | 2024-04-09 01:15 | April | 0 | 0 | 0 | 0 | 195 | 0.2 | 0.38 | 24.22 | 0.97595 | 100.42 | 0.6 | 1.4 | 0 | 23.95 | 0.10448 | 34.94 | 0 | 0.11787 | 36 | 0.0029992 | 0.11833 | 35.8 | 0.0070632 | 100 | 7988 | 100.32 | 23.43
3898 | 2024-04-09 01:30 | April | 0 | 0 | 0 | 0 | 193 | 0.24 | 0.51 | 24.16 | 0.9715 | 100.4 | 0.5 | 1.4 | 0 | 23.77 | 0.10448 | 34.79 | 0 | 0.1179 | 35.93 | 0.0029309 | 0.11829 | 35.8 | 0.0069984 | 100 | 7986 | 100.31 | 23.22
3899 | 2024-04-09 01:45 | April | 0 | 0 | 0 | 0 | 220 | 0.23 | 0.38 | 24.13 | 0.96859 | 100.39 | 0.5 | 1.4 | 0 | 23.62 | 0.10456 | 34.65 | 0 | 0.11787 | 35.88 | 0.0029309 | 0.11837 | 35.8 | 0.0069984 | 100 | 7985 | 100.29 | 23.01
3900 | 2024-04-09 02:00 | April | 0 | 0 | 0 | 0 | 149 | 0.24 | 0.44 | 24.15 | 0.9754 | 100.37 | 0.5 | 1.4 | 0 | 23.71 | 0.10452 | 34.53 | 0 | 0.11779 | 35.8 | 0.002799 | 0.11829 | 35.76 | 0.0069984 | 100 | 7987 | 100.28 | 23.15
3901 | 2024-04-09 02:15 | April | 0 | 0 | 0 | 0 | 162 | 0.12 | 0.23 | 24.28 | 0.97442 | 100.37 | 0.5 | 1.3 | 0 | 23.79 | 0.10452 | 34.38 | 0 | 0.11783 | 35.72 | 0.0026669 | 0.11833 | 35.7 | 0.0070632 | 100 | 7987 | 100.27 | 23.31
3902 | 2024-04-09 02:30 | April | 0 | 0 | 0 | 0 | 237 | 0.22 | 0.53 | 24.47 | 0.97383 | 100.36 | 0.5 | 1.4 | 0 | 23.95 | 0.10452 | 34.25 | 0 | 0.11779 | 35.67 | 0.0027353 | 0.11833 | 35.7 | 0.0071285 | 100 | 7983 | 100.27 | 23.44
3903 | 2024-04-09 02:45 | April | 0 | 0 | 0 | 0 | 257 | 0.19 | 0.44 | 24.6 | 0.98149 | 100.35 | 0.6 | 1.4 | 0 | 24.19 | 0.10444 | 34.14 | 0 | 0.11783 | 35.6 | 0.0025351 | 0.11833 | 35.7 | 0.0069984 | 100 | 7984 | 100.26 | 23.65
3904 | 2024-04-09 03:00 | April | 0 | 0 | 0 | 0 | 155 | 0.27 | 0.4 | 24.51 | 0.98711 | 100.34 | 0.6 | 1.4 | 0 | 24.19 | 0.10444 | 34.02 | 0 | 0.11787 | 35.51 | 0.0023988 | 0.11837 | 35.62 | 0.0070632 | 100 | 7983 | 100.25 | 23.64
3905 | 2024-04-09 03:15 | April | 0 | 0 | 0 | 0 | 233 | 0.17 | 0.45 | 24.47 | 0.98426 | 100.34 | 0.5 | 1.4 | 0 | 24.1 | 0.10444 | 33.91 | 0 | 0.11779 | 35.45 | 0.002133 | 0.11833 | 35.6 | 0.0069984 | 100 | 7984 | 100.25 | 23.56
3906 | 2024-04-09 03:30 | April | 0 | 0 | 0 | 0 | 225 | 0.46 | 0.67 | 24.35 | 0.98545 | 100.35 | 0.6 | 1.4 | 0 | 23.98 | 0.1044 | 33.8 | 0 | 0.11779 | 35.39 | 0.0022646 | 0.11833 | 35.6 | 0.0069984 | 100 | 7983 | 100.25 | 23.37
3907 | 2024-04-09 03:45 | April | 0 | 0 | 0 | 0 | 240 | 0.36 | 0.7 | 24.43 | 0.98074 | 100.35 | 0.6 | 1.4 | 0 | 23.97 | 0.10437 | 33.71 | 0 | 0.11779 | 35.3 | 0.0021979 | 0.11833 | 35.54 | 0.0069984 | 100 | 7982 | 100.25 | 23.41
3908 | 2024-04-09 04:00 | April | 0 | 0 | 0 | 0 | 152 | 0.31 | 0.51 | 24.25 | 0.98741 | 100.35 | 0.6 | 1.4 | 0 | 23.9 | 0.10444 | 33.61 | 0 | 0.11771 | 35.25 | 0.002133 | 0.11841 | 35.5 | 0.0069984 | 100 | 7980 | 100.26 | 23.39
3909 | 2024-04-09 04:15 | April | 0 | 0 | 0 | 0 | 169 | 0.5 | 0.82 | 24.1 | 0.995 | 100.36 | 0.5 | 1.4 | 0 | 23.87 | 0.10444 | 33.51 | 0 | 0.11779 | 35.19 | 0.0022646 | 0.11837 | 35.5 | 0.0069984 | 100 | 7981 | 100.27 | 23.3
3910 | 2024-04-09 04:30 | April | 0 | 0 | 0 | 0 | 168 | 0.47 | 0.8 | 23.97 | 0.99474 | 100.36 | 0.6 | 1.4 | 0 | 23.75 | 0.10452 | 33.4 | 0 | 0.11775 | 35.1 | 0.002133 | 0.11837 | 35.43 | 0.0069984 | 100 | 7982 | 100.27 | 23.15
3911 | 2024-04-09 04:45 | April | 0 | 0 | 0 | 0 | 161 | 0.27 | 0.49 | 23.83 | 0.99095 | 100.37 | 0.5 | 1.4 | 0 | 23.55 | 0.10448 | 33.31 | 0 | 0.11771 | 35.04 | 0.0021979 | 0.11837 | 35.4 | 0.0069984 | 100 | 7975 | 100.28 | 23.09
3912 | 2024-04-09 05:00 | April | 0 | 0 | 0 | 0 | 161 | 0.31 | 0.47 | 23.72 | 0.99309 | 100.38 | 0.6 | 1.4 | 0 | 23.47 | 0.10452 | 33.21 | 0 | 0.11779 | 34.99 | 0.0023988 | 0.11841 | 35.4 | 0.0069984 | 100 | 7975 | 100.29 | 22.98
3913 | 2024-04-09 05:15 | April | 0 | 0 | 0 | 0 | 154 | 0.38 | 0.64 | 23.71 | 0.98653 | 100.4 | 0.6 | 1.4 | 0 | 23.35 | 0.10452 | 33.11 | 0 | 0.11783 | 34.9 | 0.0022646 | 0.11841 | 35.31 | 0.0069984 | 100 | 7974 | 100.3 | 22.85
3914 | 2024-04-09 05:30 | April | 0 | 0 | 0 | 0 | 185 | 0.49 | 0.73 | 23.65 | 0.98838 | 100.41 | 0.6 | 1.4 | 0 | 23.32 | 0.10452 | 33.02 | 0 | 0.11775 | 34.85 | 0.0023335 | 0.11829 | 35.3 | 0.0069984 | 100 | 7972 | 100.32 | 22.73
3915 | 2024-04-09 05:45 | April | 0 | 0 | 0 | 0 | 182 | 0.47 | 0.82 | 23.61 | 0.98768 | 100.42 | 0.5 | 1.4 | 0 | 23.26 | 0.10452 | 32.93 | 0 | 0.11775 | 34.8 | 0.0023335 | 0.11833 | 35.29 | 0.0069984 | 100 | 7968 | 100.33 | 22.71
3916 | 2024-04-09 06:00 | April | 0.4 | 0 | 0 | 0 | 163 | 0.56 | 0.81 | 23.54 | 0.98841 | 100.42 | 0.6 | 1.4 | 0 | 23.22 | 0.10448 | 32.84 | 0 | 0.11759 | 34.71 | 0.0021979 | 0.11833 | 35.2 | 0.0069984 | 100 | 7972 | 100.33 | 22.61
3917 | 2024-04-09 06:15 | April | 8.7 | 0 | 0 | 0 | 146 | 0.33 | 0.54 | 23.37 | 0.99337 | 100.44 | 0.6 | 1.4 | 0 | 23.13 | 0.10452 | 32.76 | 0 | 0.11775 | 34.66 | 0.0023335 | 0.11841 | 35.2 | 0.0069984 | 100 | 7969 | 100.35 | 22.53
3918 | 2024-04-09 06:30 | April | 35.7 | 0 | 0 | 0 | 65 | 0.15 | 0.35 | 23.63 | 0.9858 | 100.46 | 0.5 | 1.4 | 0 | 23.25 | 0.10456 | 32.67 | 0 | 0.11763 | 34.6 | 0.0020654 | 0.11837 | 35.17 | 0.0069984 | 100 | 7968 | 100.37 | 22.69
3919 | 2024-04-09 06:45 | April | 65.7 | 0 | 0 | 0 | 215 | 0.33 | 0.61 | 24.04 | 0.99056 | 100.46 | 0.5 | 1.4 | 0 | 23.74 | 0.10456 | 32.58 | 0 | 0.11767 | 34.52 | 0.0023988 | 0.11837 | 35.1 | 0.0069984 | 100 | 7963 | 100.38 | 23.2
3920 | 2024-04-09 07:00 | April | 86.5 | 0.034043 | 0 | 0 | 195 | 0.41 | 0.71 | 24.54 | 0.99768 | 100.48 | 0.6 | 1.5 | 1.0213 | 24.44 | 0.10452 | 32.49 | 0 | 0.11767 | 34.48 | 0.0021979 | 0.11845 | 35.1 | 0.0069984 | 100 | 7963 | 100.4 | 23.86
3921 | 2024-04-09 07:15 | April | 117.6 | 0 | 0 | 0 | 172 | 0.63 | 0.87 | 25.15 | 0.99832 | 100.5 | 0.6 | 1.4 | 0 | 25.18 | 0.10464 | 32.4 | 0 | 0.11763 | 34.4 | 0.002133 | 0.11837 | 35.02 | 0.0069984 | 100 | 7966 | 100.42 | 24.54
3922 | 2024-04-09 07:30 | April | 237.5 | 0 | 0 | 0 | 157 | 0.71 | 1.22 | 25.94 | 0.99857 | 100.5 | 0.7 | 1.4 | 0 | 26.47 | 0.10456 | 32.33 | 0 | 0.11767 | 34.34 | 0.0021979 | 0.11837 | 35 | 0.0069984 | 100 | 7966 | 100.45 | 25.25
3923 | 2024-04-09 07:45 | April | 286.4 | 0 | 0 | 0 | 161 | 0.65 | 1.62 | 27.18 | 0.99596 | 100.5 | 0.7 | 1.5 | 0 | 28.36 | 0.10452 | 32.3 | 0 | 0.11767 | 34.3 | 0.0019999 | 0.11833 | 34.98 | 0.0069984 | 100 | 7971 | 100.46 | 26.42
3924 | 2024-04-09 08:00 | April | 323.3 | 0 | 0 | 0 | 104 | 0.83 | 1.99 | 28.32 | 0.94999 | 100.51 | 0.8 | 1.4 | 0 | 30.09 | 0.10456 | 32.25 | 0 | 0.11771 | 34.21 | 0.001932 | 0.11833 | 34.9 | 0.0069984 | 100 | 7980 | 100.48 | 27.86
3925 | 2024-04-09 08:15 | April | 367.5 | 0 | 0 | 0 | 101 | 1.32 | 3.3 | 29.27 | 0.85706 | 100.53 | 0.9 | 1.4 | 0 | 31.33 | 0.10468 | 32.21 | 0 | 0.11767 | 34.19 | 0.0020654 | 0.11841 | 34.9 | 0.0069984 | 100 | 7991 | 100.49 | 29.25
3926 | 2024-04-09 08:30 | April | 436.1 | 0 | 0 | 0 | 94 | 1.59 | 2.94 | 29.98 | 0.79841 | 100.54 | 0.9 | 1.4 | 0 | 32.39 | 0.10456 | 32.3 | 0 | 0.11759 | 34.1 | 0.0019999 | 0.11845 | 34.85 | 0.0069984 | 100 | 7998 | 100.51 | 30.57
3927 | 2024-04-09 08:45 | April | 482 | 0 | 0 | 0 | 76 | 1.75 | 4.95 | 30.67 | 0.7425 | 100.56 | 0.8 | 1.5 | 0 | 33.23 | 0.10452 | 32.33 | 0 | 0.11775 | 34.09 | 0.002133 | 0.11841 | 34.8 | 0.0069343 | 100 | 8007 | 100.53 | 31.73
3928 | 2024-04-09 09:00 | April | 540.1 | 0 | 0 | 0 | 85 | 2.08 | 5.95 | 30.92 | 0.71096 | 100.57 | 0.9 | 1.4 | 0 | 33.83 | 0.10456 | 32.45 | 0 | 0.11763 | 34 | 0.0019999 | 0.11849 | 34.8 | 0.0069984 | 100 | 8018 | 100.53 | 32.55
3929 | 2024-04-09 09:15 | April | 578.7 | 0 | 0 | 0 | 90 | 2.08 | 4.66 | 31.5 | 0.66904 | 100.58 | 0.9 | 1.5 | 0 | 34.39 | 0.10456 | 32.59 | 0 | 0.11759 | 34 | 0.0019999 | 0.11829 | 34.71 | 0.0069984 | 100 | 8032 | 100.54 | 33.33
3930 | 2024-04-09 09:30 | April | 619.2 | 0 | 0 | 0 | 91 | 2.18 | 5.11 | 31.8 | 0.63711 | 100.59 | 0.9 | 1.4 | 0 | 34.87 | 0.10452 | 32.75 | 0 | 0.11767 | 33.96 | 0.0019999 | 0.11841 | 34.7 | 0.0069343 | 100 | 8039 | 100.55 | 33.98
3931 | 2024-04-09 09:45 | April | 638.7 | 0 | 0 | 0 | 99 | 2.12 | 5.22 | 32.01 | 0.63084 | 100.6 | 0.8 | 1.4 | 0 | 35.16 | 0.1046 | 32.96 | 0 | 0.11771 | 33.9 | 0.0019999 | 0.11845 | 34.67 | 0.0069984 | 100 | 8050 | 100.56 | 34.54
3932 | 2024-04-09 10:00 | April | 725.2 | 0 | 0 | 0 | 100 | 2.08 | 4.27 | 32.24 | 0.63389 | 100.59 | 0.9 | 1.2 | 0 | 35.45 | 0.10464 | 33.19 | 0 | 0.11763 | 33.9 | 0.0019999 | 0.11837 | 34.6 | 0.0069984 | 100 | 8064 | 100.54 | 34.94
3933 | 2024-04-09 10:15 | April | 793.1 | 0 | 0 | 0 | 96 | 2.08 | 5.67 | 32.47 | 0.62039 | 100.58 | 1 | 1.3 | 0 | 35.75 | 0.10464 | 33.44 | 0 | 0.11763 | 33.9 | 0.0019999 | 0.11849 | 34.6 | 0.0069984 | 100 | 8074 | 100.53 | 35.43
3934 | 2024-04-09 10:30 | April | 856.5 | 0 | 0 | 0 | 86 | 2.8 | 5.41 | 32.82 | 0.58277 | 100.57 | 1.5 | 1.5 | 0 | 36.02 | 0.10464 | 33.72 | 0 | 0.11767 | 33.9 | 0.0020654 | 0.11852 | 34.57 | 0.0069984 | 100 | 8089 | 100.52 | 35.81
3935 | 2024-04-09 10:45 | April | 879.7 | 0 | 0 | 0 | 90 | 2.44 | 6.66 | 33.27 | 0.57273 | 100.56 | 1 | 1.4 | 0 | 36.23 | 0.10479 | 34.03 | 0 | 0.11779 | 33.9 | 0.0019999 | 0.11849 | 34.5 | 0.0069984 | 100 | 8104 | 100.51 | 36.18
3936 | 2024-04-09 11:00 | April | 898.5 | 0 | 0 | 0 | 99 | 2.78 | 7.41 | 33.09 | 0.58349 | 100.56 | 1 | 1.5 | 0 | 36.39 | 0.10468 | 34.35 | 0 | 0.11763 | 33.96 | 0.0019999 | 0.11849 | 34.5 | 0.0069984 | 100 | 8125 | 100.5 | 36.21
3937 | 2024-04-09 11:15 | April | 927.6 | 0 | 0 | 0 | 91 | 2.61 | 5.82 | 33.54 | 0.55526 | 100.56 | 1.1 | 1.4 | 0 | 36.23 | 0.10472 | 34.71 | 0 | 0.11771 | 34 | 0.0019999 | 0.11849 | 34.5 | 0.0069343 | 100 | 8136 | 100.49 | 36.06
3938 | 2024-04-09 11:30 | April | 959.9 | 0 | 0 | 0 | 101 | 2.38 | 5.79 | 33.65 | 0.54802 | 100.55 | 0.8 | 1.2 | 0 | 36.41 | 0.10472 | 35.1 | 0 | 0.11767 | 34.02 | 0.0020654 | 0.11849 | 34.49 | 0.0068707 | 100 | 8148 | 100.48 | 36.68
3939 | 2024-04-09 11:45 | April | 922.5 | 0 | 0 | 0 | 90 | 2.93 | 6.94 | 33.64 | 0.54583 | 100.53 | 1.1 | 1 | 0 | 36.43 | 0.10479 | 35.49 | 0 | 0.11763 | 34.1 | 0.0020654 | 0.11845 | 34.4 | 0.0069984 | 100 | 8152 | 100.46 | 37.01
3940 | 2024-04-09 12:00 | April | 928.7 | 0 | 0 | 0 | 85 | 3.02 | 5.66 | 33.42 | 0.54619 | 100.52 | 1 | 1.3 | 0 | 35.97 | 0.10491 | 35.91 | 0 | 0.11763 | 34.17 | 0.002133 | 0.11845 | 34.4 | 0.0069984 | 100 | 8163 | 100.44 | 36.68
3941 | 2024-04-09 12:15 | April | 823.7 | 0 | 0 | 0 | 90 | 3.11 | 7.28 | 33.45 | 0.54217 | 100.51 | 0.7 | 1.3 | 0 | 35.87 | 0.10487 | 36.33 | 0 | 0.11771 | 34.24 | 0.0019999 | 0.11849 | 34.4 | 0.0069984 | 100 | 8169 | 100.42 | 36.68
3942 | 2024-04-09 12:30 | April | 710.7 | 0 | 0 | 0 | 92 | 2.33 | 4.62 | 33.64 | 0.53989 | 100.5 | 0.8 | 1.3 | 0 | 35.61 | 0.10483 | 36.73 | 0 | 0.11779 | 34.33 | 0.0019999 | 0.11845 | 34.4 | 0.0069984 | 100 | 8162 | 100.41 | 36.39
3943 | 2024-04-09 12:45 | April | 657.8 | 0 | 0 | 0 | 91 | 2.6 | 5.17 | 33.13 | 0.53817 | 100.49 | 0.8 | 1.3 | 0 | 35.51 | 0.10479 | 37.12 | 0 | 0.11771 | 34.43 | 0.0023335 | 0.11849 | 34.4 | 0.0069343 | 100 | 8162 | 100.4 | 36.29
3944 | 2024-04-09 13:00 | April | 711 | 0 | 0 | 0 | 79 | 2.54 | 6.32 | 33.58 | 0.52092 | 100.47 | 1.1 | 1.3 | 0 | 35.34 | 0.10487 | 37.51 | 0 | 0.11779 | 34.54 | 0.0022646 | 0.11852 | 34.4 | 0.0069984 | 100 | 8168 | 100.37 | 36.01
3945 | 2024-04-09 13:15 | April | 855.9 | 0 | 0 | 0 | 84 | 2.94 | 7.54 | 33.78 | 0.50714 | 100.44 | 1 | 1.3 | 0 | 35.66 | 0.10483 | 37.84 | 0 | 0.11775 | 34.65 | 0.002466 | 0.11852 | 34.4 | 0.0069984 | 100 | 8170 | 100.35 | 36.24
3946 | 2024-04-09 13:30 | April | 873.6 | 0 | 0 | 0 | 101 | 2.41 | 6.06 | 34.55 | 0.5079 | 100.4 | 1.3 | 1.2 | 0 | 36.27 | 0.10475 | 38.15 | 0 | 0.11775 | 34.77 | 0.0023335 | 0.11849 | 34.4 | 0.0069343 | 100 | 8174 | 100.31 | 36.85
3947 | 2024-04-09 13:45 | April | 864.2 | 0 | 0 | 0 | 81 | 2.72 | 5.55 | 34.32 | 0.48951 | 100.38 | 1.1 | 1.5 | 0 | 36.67 | 0.10483 | 38.42 | 0 | 0.11779 | 34.92 | 0.0022646 | 0.11852 | 34.43 | 0.0069984 | 100 | 8171 | 100.29 | 37.26
3948 | 2024-04-09 14:00 | April | 824.5 | 0 | 0 | 0 | 90 | 2.64 | 6.51 | 34.47 | 0.48801 | 100.35 | 0.8 | 1.2 | 0 | 36.75 | 0.10487 | 38.69 | 0 | 0.11783 | 35.05 | 0.0026002 | 0.11849 | 34.5 | 0.0069984 | 100 | 8173 | 100.26 | 37.34
3949 | 2024-04-09 14:15 | April | 779.4 | 0 | 0 | 0 | 82 | 2.9 | 5.45 | 34.53 | 0.47671 | 100.33 | 1.2 | 1.4 | 0 | 36.81 | 0.10483 | 38.97 | 0 | 0.11783 | 35.17 | 0.0021979 | 0.11849 | 34.5 | 0.0069984 | 100 | 8173 | 100.24 | 37.39
3950 | 2024-04-09 14:30 | April | 742.5 | 0 | 0 | 0 | 91 | 2.7 | 5.73 | 34.37 | 0.49699 | 100.31 | 1.2 | 1.4 | 0 | 36.73 | 0.10491 | 39.24 | 0 | 0.11779 | 35.31 | 0.0026002 | 0.11845 | 34.5 | 0.0069984 | 100 | 8175 | 100.22 | 37.29
3951 | 2024-04-09 14:45 | April | 668.1 | 0 | 0 | 0 | 114 | 2.28 | 4.91 | 34.26 | 0.50059 | 100.29 | 1 | 1.3 | 0 | 36.71 | 0.10479 | 39.51 | 0 | 0.11771 | 35.44 | 0.002466 | 0.11856 | 34.57 | 0.0069343 | 100 | 8170 | 100.2 | 37.3
3952 | 2024-04-09 15:00 | April | 626.6 | 0 | 0 | 0 | 97 | 2.45 | 5.83 | 34.59 | 0.4804 | 100.29 | 0.9 | 1.4 | 0 | 36.67 | 0.10483 | 39.77 | 0 | 0.11783 | 35.57 | 0.0026002 | 0.11852 | 34.6 | 0.0069984 | 100 | 8166 | 100.19 | 37.31
3953 | 2024-04-09 15:15 | April | 571.1 | 0 | 0 | 0 | 96 | 2.61 | 8.19 | 33.99 | 0.48524 | 100.29 | 1.2 | 1.3 | 0 | 36.57 | 0.10491 | 40 | 0 | 0.1179 | 35.71 | 0.0029309 | 0.11849 | 34.62 | 0.0069984 | 100 | 8163 | 100.19 | 37.04
3954 | 2024-04-09 15:30 | April | 527.9 | 0 | 0 | 0 | 85 | 2.7 | 5.31 | 33.9 | 0.49808 | 100.28 | 1.2 | 1.5 | 0 | 36.31 | 0.10487 | 40.22 | 0 | 0.11779 | 35.85 | 0.0029309 | 0.11856 | 34.7 | 0.0070632 | 100 | 8151 | 100.19 | 36.74
3955 | 2024-04-09 15:45 | April | 465.3 | 0 | 0 | 0 | 106 | 2.32 | 4.64 | 33.75 | 0.51542 | 100.27 | 1.1 | 1.1 | 0 | 35.98 | 0.10487 | 40.39 | 0 | 0.11783 | 35.97 | 0.0029992 | 0.11849 | 34.71 | 0.0069984 | 100 | 8148 | 100.18 | 36.43
3956 | 2024-04-09 16:00 | April | 392.5 | 0 | 0 | 0 | 93 | 2.43 | 4.92 | 33.41 | 0.52726 | 100.27 | 1 | 1.2 | 0 | 35.83 | 0.10479 | 40.54 | 0 | 0.11783 | 36.12 | 0.0029992 | 0.11849 | 34.8 | 0.0069984 | 100 | 8141 | 100.17 | 36.16
3957 | 2024-04-09 16:15 | April | 339.3 | 0 | 0 | 0 | 85 | 2.61 | 6.05 | 33.11 | 0.54312 | 100.26 | 1.1 | 1.3 | 0 | 35.41 | 0.10483 | 40.64 | 0 | 0.11783 | 36.25 | 0.0029992 | 0.11845 | 34.83 | 0.0069984 | 100 | 8135 | 100.16 | 35.64
3958 | 2024-04-09 16:30 | April | 271.7 | 0 | 0 | 0 | 91 | 2.3 | 5.69 | 32.87 | 0.56031 | 100.26 | 0.9 | 1.2 | 0 | 35.01 | 0.10487 | 40.71 | 0 | 0.1179 | 36.37 | 0.0029992 | 0.11849 | 34.9 | 0.0069984 | 100 | 8131 | 100.16 | 35.19
3959 | 2024-04-09 16:45 | April | 214.7 | 0 | 0 | 0 | 92 | 2.27 | 4.69 | 32.63 | 0.56935 | 100.25 | 1 | 1.4 | 0 | 34.55 | 0.10483 | 40.8 | 0 | 0.1179 | 36.49 | 0.0029309 | 0.11856 | 34.95 | 0.0069984 | 100 | 8125 | 100.16 | 34.62
3960 | 2024-04-09 17:00 | April | 120.4 | 0 | 0 | 0 | 91 | 2.38 | 6.58 | 32.08 | 0.59296 | 100.27 | 0.8 | 1.2 | 0 | 33.81 | 0.10479 | 40.8 | 0 | 0.11794 | 36.61 | 0.0028642 | 0.11849 | 35 | 0.0069984 | 100 | 8122 | 100.16 | 33.82
3961 | 2024-04-09 17:15 | April | 82.2 | 0 | 0 | 0 | 90 | 2.62 | 6.38 | 31.43 | 0.62565 | 100.28 | 0.9 | 1.2 | 0 | 32.79 | 0.10475 | 40.8 | 0 | 0.11794 | 36.71 | 0.0029309 | 0.11837 | 35.08 | 0.0069984 | 100 | 8115 | 100.17 | 32.84
3962 | 2024-04-09 17:30 | April | 63.7 | 0 | 0 | 0 | 93 | 2.35 | 5.84 | 30.88 | 0.63704 | 100.27 | 0.7 | 1.3 | 0 | 31.77 | 0.10475 | 40.71 | 0 | 0.1179 | 36.81 | 0.0028642 | 0.11845 | 35.13 | 0.0069984 | 100 | 8112 | 100.16 | 31.94
3963 | 2024-04-09 17:45 | April | 43 | 0 | 0 | 0 | 90 | 2.22 | 4.74 | 30.41 | 0.65001 | 100.28 | 0.9 | 1.2 | 0 | 31.09 | 0.10475 | 40.62 | 0 | 0.11798 | 36.9 | 0.0029309 | 0.11845 | 35.2 | 0.0069984 | 100 | 8103 | 100.16 | 31.27
3964 | 2024-04-09 18:00 | April | 22.7 | 0 | 0 | 0 | 98 | 1.38 | 3.13 | 29.98 | 0.67852 | 100.29 | 0.7 | 1.4 | 0 | 30.49 | 0.10472 | 40.49 | 0 | 0.1179 | 36.99 | 0.0028642 | 0.11852 | 35.25 | 0.0070632 | 100 | 8099 | 100.18 | 30.58
3965 | 2024-04-09 18:15 | April | 11.5 | 0 | 0 | 0 | 91 | 1.41 | 3.25 | 29.65 | 0.70162 | 100.31 | 0.8 | 1.4 | 0 | 29.93 | 0.10468 | 40.34 | 0 | 0.1179 | 37.04 | 0.0029992 | 0.11852 | 35.3 | 0.0069984 | 100 | 8096 | 100.2 | 29.95
3966 | 2024-04-09 18:30 | April | 2.7 | 0 | 0 | 0 | 98 | 1.39 | 3.51 | 29.34 | 0.71917 | 100.34 | 0.8 | 1.4 | 0 | 29.53 | 0.10468 | 40.15 | 0 | 0.11802 | 37.1 | 0.0029992 | 0.11849 | 35.39 | 0.0070632 | 100 | 8093 | 100.22 | 29.43
3967 | 2024-04-09 18:45 | April | 0.1 | 0 | 0 | 0 | 103 | 1.17 | 3.38 | 28.96 | 0.72964 | 100.35 | 0.6 | 1.3 | 0 | 29.04 | 0.10468 | 39.95 | 0 | 0.11798 | 37.1 | 0.0029992 | 0.11845 | 35.41 | 0.0069984 | 100 | 8086 | 100.24 | 28.95
3968 | 2024-04-09 19:00 | April | 0 | 0 | 0 | 0 | 106 | 0.84 | 2.1 | 28.55 | 0.75077 | 100.37 | 0.7 | 1.3 | 0 | 28.62 | 0.10468 | 39.74 | 0 | 0.11798 | 37.19 | 0.0029309 | 0.11845 | 35.5 | 0.0069984 | 100 | 8085 | 100.26 | 28.46
3969 | 2024-04-09 19:15 | April | 0 | 0 | 0 | 0 | 101 | 0.97 | 1.94 | 28.39 | 0.76141 | 100.39 | 0.7 | 1.5 | 0 | 28.25 | 0.10468 | 39.53 | 0 | 0.11794 | 37.2 | 0.0029309 | 0.11841 | 35.53 | 0.0069984 | 100 | 8081 | 100.28 | 28.01
3970 | 2024-04-09 19:30 | April | 0 | 0 | 0 | 0 | 105 | 0.82 | 2.01 | 28.17 | 0.77672 | 100.41 | 0.7 | 1.4 | 0 | 28.06 | 0.10456 | 39.31 | 0 | 0.1179 | 37.2 | 0.003069 | 0.11841 | 35.6 | 0.0069984 | 100 | 8076 | 100.3 | 27.76
3971 | 2024-04-09 19:45 | April | 0 | 0 | 0 | 0 | 116 | 0.5 | 1.17 | 27.97 | 0.78768 | 100.43 | 0.7 | 1.4 | 0 | 27.81 | 0.10452 | 39.09 | 0 | 0.11798 | 37.2 | 0.0029992 | 0.11841 | 35.62 | 0.0070632 | 100 | 8076 | 100.33 | 27.46
3972 | 2024-04-09 20:00 | April | 0 | 0 | 0 | 0 | 180 | 0.27 | 0.45 | 27.62 | 0.80529 | 100.45 | 0.7 | 1.3 | 0 | 27.52 | 0.10456 | 38.87 | 0 | 0.11798 | 37.2 | 0.0029992 | 0.11837 | 35.7 | 0.0069984 | 100 | 8072 | 100.35 | 27.02
3973 | 2024-04-09 20:15 | April | 0 | 0 | 0 | 0 | 142 | 0.28 | 0.6 | 27.37 | 0.81634 | 100.47 | 0.6 | 1.4 | 0 | 27.13 | 0.10464 | 38.64 | 0 | 0.11794 | 37.2 | 0.0029992 | 0.11845 | 35.7 | 0.0070632 | 100 | 8070 | 100.37 | 26.6
3974 | 2024-04-09 20:30 | April | 0 | 0 | 0 | 0 | 176 | 0.37 | 0.67 | 27.17 | 0.82763 | 100.48 | 0.7 | 1.4 | 0 | 26.87 | 0.10456 | 38.43 | 0 | 0.11783 | 37.19 | 0.0029309 | 0.11841 | 35.77 | 0.0069984 | 100 | 8065 | 100.38 | 26.25
3975 | 2024-04-09 20:45 | April | 0 | 0 | 0 | 0 | 175 | 0.47 | 0.75 | 27.05 | 0.83516 | 100.5 | 0.6 | 1.3 | 0 | 26.71 | 0.10444 | 38.21 | 0 | 0.11794 | 37.1 | 0.0029309 | 0.11837 | 35.8 | 0.0071285 | 100 | 8064 | 100.4 | 25.99
3976 | 2024-04-09 21:00 | April | 0 | 0 | 0 | 0 | 176 | 0.22 | 0.55 | 26.77 | 0.84674 | 100.51 | 0.6 | 1.4 | 0 | 26.49 | 0.10448 | 38 | 0 | 0.1179 | 37.1 | 0.0029992 | 0.11841 | 35.8 | 0.0070632 | 100 | 8061 | 100.41 | 25.76
3977 | 2024-04-09 21:15 | April | 0 | 0 | 0 | 0 | 181 | 0.32 | 0.76 | 26.61 | 0.85245 | 100.53 | 0.6 | 1.4 | 0 | 26.27 | 0.10448 | 37.8 | 0 | 0.11794 | 37.1 | 0.0029992 | 0.11837 | 35.82 | 0.0069984 | 100 | 8061 | 100.43 | 25.49
3978 | 2024-04-09 21:30 | April | 0 | 0 | 0 | 0 | 135 | 0.31 | 0.65 | 26.43 | 0.86068 | 100.54 | 0.7 | 1.3 | 0 | 26.07 | 0.10448 | 37.6 | 0 | 0.1179 | 37 | 0.0029992 | 0.11845 | 35.9 | 0.0069984 | 100 | 8053 | 100.44 | 25.32
3979 | 2024-04-09 21:45 | April | 0 | 0 | 0 | 0 | 143 | 0.28 | 0.69 | 26.22 | 0.87112 | 100.55 | 0.6 | 1.4 | 0 | 25.9 | 0.10456 | 37.4 | 0 | 0.1179 | 37 | 0.0029992 | 0.11837 | 35.9 | 0.0070632 | 100 | 8052 | 100.45 | 25.26
3980 | 2024-04-09 22:00 | April | 0 | 0 | 0 | 0 | 178 | 0.35 | 0.63 | 26.11 | 0.87887 | 100.56 | 0.6 | 1.4 | 0 | 25.72 | 0.10448 | 37.21 | 0 | 0.11787 | 36.91 | 0.0029992 | 0.11841 | 35.9 | 0.0069984 | 100 | 8053 | 100.46 | 25.02
3981 | 2024-04-09 22:15 | April | 0 | 0 | 0 | 0 | 186 | 0.19 | 0.49 | 26.11 | 0.88212 | 100.56 | 0.6 | 1.5 | 0 | 25.63 | 0.1046 | 37.03 | 0 | 0.11787 | 36.9 | 0.0029992 | 0.11833 | 35.9 | 0.0069984 | 100 | 8040 | 100.47 | 24.83
3982 | 2024-04-09 22:30 | April | 0 | 0 | 0 | 0 | 178 | 0.22 | 0.53 | 25.95 | 0.89141 | 100.57 | 0.6 | 1.4 | 0 | 25.5 | 0.10456 | 36.85 | 0 | 0.1179 | 36.81 | 0.0029992 | 0.11833 | 35.9 | 0.0071945 | 100 | 8042 | 100.46 | 24.83
3983 | 2024-04-09 22:45 | April | 0 | 0 | 0 | 0 | 180 | 0.21 | 0.55 | 25.86 | 0.90007 | 100.56 | 0.5 | 1.4 | 0 | 25.41 | 0.10452 | 36.67 | 0 | 0.11794 | 36.78 | 0.0029992 | 0.11841 | 35.9 | 0.0071285 | 100 | 8045 | 100.46 | 24.64
3984 | 2024-04-09 23:00 | April | 0 | 0 | 0 | 0 | 192 | 0.16 | 0.29 | 25.7 | 0.90925 | 100.55 | 0.6 | 1.4 | 0 | 25.27 | 0.10456 | 36.51 | 0 | 0.1179 | 36.7 | 0.0029309 | 0.11845 | 35.9 | 0.0070632 | 100 | 8042 | 100.45 | 24.53
3985 | 2024-04-09 23:15 | April | 0 | 0 | 0 | 0 | 191 | 0.3 | 0.77 | 25.69 | 0.91404 | 100.55 | 0.6 | 1.4 | 0 | 25.16 | 0.10452 | 36.34 | 0 | 0.1179 | 36.64 | 0.0028642 | 0.11841 | 35.9 | 0.0069984 | 100 | 8041 | 100.45 | 24.42
3986 | 2024-04-09 23:30 | April | 0 | 0 | 0 | 0 | 189 | 0.47 | 0.68 | 25.83 | 0.90829 | 100.55 | 0.6 | 1.4 | 0 | 25.18 | 0.10444 | 36.17 | 0 | 0.11771 | 36.59 | 0.0029309 | 0.11837 | 35.9 | 0.0069984 | 100 | 8039 | 100.45 | 24.34
3987 | 2024-04-09 23:45 | April | 0 | 0 | 0 | 0 | 190 | 0.62 | 0.98 | 25.75 | 0.9117 | 100.53 | 0.6 | 1.4 | 0 | 25.21 | 0.10448 | 36.02 | 0 | 0.11783 | 36.5 | 0.0028642 | 0.11833 | 35.9 | 0.0069984 | 100 | 8040 | 100.43 | 24.3
3988 | 2024-04-10 | April | 0 | 0 | 0 | 0 | 181 | 0.36 | 0.55 | 25.58 | 0.9188 | 100.52 | 0.6 | 1.4 | 0 | 25.18 | 0.10456 | 35.86 | 0 | 0.11779 | 36.45 | 0.0029992 | 0.11837 | 35.9 | 0.0071285 | 100 | 8039 | 100.43 | 24.25
3989 | 2024-04-10 00:15 | April | 0 | 0 | 0 | 0 | 281 | 0.33 | 0.62 | 25.3 | 0.89574 | 100.51 | 0.6 | 1.4 | 0 | 25.06 | 0.10444 | 35.72 | 0 | 0.11787 | 36.4 | 0.002799 | 0.11829 | 35.9 | 0.0071285 | 100 | 8031 | 100.41 | 24.38
3990 | 2024-04-10 00:30 | April | 0 | 0 | 0 | 0 | 214 | 0.37 | 0.65 | 25.38 | 0.92299 | 100.49 | 0.6 | 1.4 | 0 | 24.94 | 0.10444 | 35.56 | 0 | 0.11779 | 36.3 | 0.0029309 | 0.11837 | 35.9 | 0.0069984 | 100 | 8018 | 100.39 | 24.36
3991 | 2024-04-10 00:45 | April | 0 | 0 | 0 | 0 | 213 | 0.44 | 0.58 | 25.21 | 0.93237 | 100.47 | 0.6 | 1.4 | 0 | 24.87 | 0.10448 | 35.43 | 0 | 0.11783 | 36.25 | 0.002799 | 0.11837 | 35.89 | 0.0072611 | 100 | 8020 | 100.37 | 24.21
3992 | 2024-04-10 01:00 | April | 0 | 0 | 0 | 0 | 272 | 0.19 | 0.41 | 25.11 | 0.93543 | 100.44 | 0.7 | 1.4 | 0 | 24.74 | 0.10444 | 35.29 | 0 | 0.11783 | 36.2 | 0.0027353 | 0.11837 | 35.8 | 0.0070632 | 100 | 8020 | 100.35 | 24.02
3993 | 2024-04-10 01:15 | April | 0 | 0 | 0 | 0 | 213 | 0.28 | 0.54 | 24.99 | 0.93582 | 100.42 | 0.6 | 1.3 | 0 | 24.59 | 0.10444 | 35.15 | 0 | 0.1179 | 36.1 | 0.002799 | 0.11833 | 35.8 | 0.0071285 | 100 | 8019 | 100.33 | 23.89
3994 | 2024-04-10 01:30 | April | 0 | 0 | 0 | 0 | 201 | 0.35 | 0.58 | 24.98 | 0.93765 | 100.4 | 0.6 | 1.4 | 0 | 24.54 | 0.10444 | 35.03 | 0 | 0.11779 | 36.05 | 0.002799 | 0.11833 | 35.8 | 0.0069984 | 100 | 8017 | 100.3 | 23.77
3995 | 2024-04-10 01:45 | April | 0 | 0 | 0 | 0 | 169 | 0.21 | 0.54 | 24.75 | 0.949 | 100.38 | 0.5 | 1.4 | 0 | 24.47 | 0.10448 | 34.89 | 0 | 0.11779 | 35.99 | 0.0029309 | 0.11829 | 35.8 | 0.0069984 | 100 | 8017 | 100.29 | 23.71
3996 | 2024-04-10 02:00 | April | 0 | 0 | 0 | 0 | 185 | 0.43 | 0.59 | 24.77 | 0.94435 | 100.36 | 0.5 | 1.5 | 0 | 24.39 | 0.10456 | 34.76 | 0 | 0.11775 | 35.9 | 0.002466 | 0.11833 | 35.76 | 0.0069984 | 100 | 8012 | 100.27 | 23.58
3997 | 2024-04-10 02:15 | April | 0 | 0 | 0 | 0 | 176 | 0.22 | 0.38 | 24.61 | 0.94857 | 100.35 | 0.6 | 1.4 | 0 | 24.29 | 0.10452 | 34.64 | 0 | 0.11779 | 35.84 | 0.0026002 | 0.11833 | 35.7 | 0.0069984 | 100 | 8015 | 100.26 | 23.52
3998 | 2024-04-10 02:30 | April | 0 | 0 | 0 | 0 | 160 | 0.29 | 0.41 | 24.53 | 0.95344 | 100.33 | 0.6 | 1.4 | 0 | 24.21 | 0.10456 | 34.53 | 0 | 0.11783 | 35.79 | 0.0023335 | 0.11833 | 35.7 | 0.0069984 | 100 | 8015 | 100.24 | 23.48
3999 | 2024-04-10 02:45 | April | 0 | 0 | 0 | 0 | 199 | 0.38 | 0.74 | 24.54 | 0.95125 | 100.33 | 0.6 | 1.4 | 0 | 24.11 | 0.10456 | 34.41 | 0 | 0.11779 | 35.7 | 0.0023335 | 0.11833 | 35.7 | 0.0069984 | 100 | 8017 | 100.23 | 23.41
4000 | 2024-04-10 03:00 | April | 0 | 0 | 0 | 0 | 186 | 0.39 | 0.52 | 24.63 | 0.9526 | 100.32 | 0.6 | 1.4 | 0 | 24.17 | 0.1046 | 34.29 | 0 | 0.11779 | 35.63 | 0.002133 | 0.11825 | 35.63 | 0.0069984 | 100 | 8014 | 100.23 | 23.42
4001 | 2024-04-10 03:15 | April | 0 | 0 | 0 | 0 | 177 | 0.35 | 0.57 | 24.62 | 0.9522 | 100.33 | 0.5 | 1.4 | 0 | 24.21 | 0.10452 | 34.19 | 0 | 0.11779 | 35.59 | 0.0020654 | 0.11833 | 35.6 | 0.0069984 | 100 | 8012 | 100.24 | 23.45
4002 | 2024-04-10 03:30 | April | 0 | 0 | 0 | 0 | 172 | 0.4 | 0.68 | 24.83 | 0.95118 | 100.35 | 0.5 | 1.4 | 0 | 24.41 | 0.1046 | 34.08 | 0 | 0.11767 | 35.5 | 0.0023335 | 0.11829 | 35.6 | 0.0069343 | 100 | 8013 | 100.25 | 23.66
4003 | 2024-04-10 03:45 | April | 0 | 0 | 0 | 0 | 143 | 0.32 | 0.52 | 24.86 | 0.95521 | 100.35 | 0.6 | 1.4 | 0 | 24.57 | 0.1044 | 33.97 | 0 | 0.11771 | 35.43 | 0.0022646 | 0.11837 | 35.57 | 0.0069984 | 100 | 8014 | 100.25 | 23.8
4004 | 2024-04-10 04:00 | April | 0 | 0 | 0 | 0 | 186 | 0.22 | 0.49 | 24.71 | 0.95802 | 100.35 | 0.6 | 1.4 | 0 | 24.48 | 0.10448 | 33.88 | 0 | 0.11771 | 35.39 | 0.002133 | 0.11833 | 35.5 | 0.0069984 | 100 | 8008 | 100.25 | 23.74
4005 | 2024-04-10 04:15 | April | 0 | 0 | 0 | 0 | 198 | 0.38 | 0.63 | 24.73 | 0.95238 | 100.35 | 0.6 | 1.4 | 0 | 24.33 | 0.10452 | 33.79 | 0 | 0.11767 | 35.3 | 0.0023335 | 0.11833 | 35.5 | 0.0069984 | 100 | 8010 | 100.26 | 23.59
4006 | 2024-04-10 04:30 | April | 0 | 0 | 0 | 0 | 196 | 0.42 | 0.64 | 24.63 | 0.95777 | 100.36 | 0.6 | 1.4 | 0 | 24.31 | 0.10437 | 33.7 | 0 | 0.11771 | 35.24 | 0.0020654 | 0.11833 | 35.48 | 0.0069984 | 100 | 7988 | 100.27 | 23.5
4007 | 2024-04-10 04:45 | April | 0 | 0 | 0 | 0 | 201 | 0.28 | 0.51 | 24.56 | 0.95627 | 100.38 | 0.6 | 1.4 | 0 | 24.17 | 0.10448 | 33.61 | 0 | 0.11767 | 35.2 | 0.0021979 | 0.11829 | 35.4 | 0.0069984 | 100 | 8003 | 100.29 | 23.5
4008 | 2024-04-10 05:00 | April | 0 | 0 | 0 | 0 | 182 | 0.48 | 0.65 | 24.49 | 0.95899 | 100.4 | 0.5 | 1.4 | 0 | 24.11 | 0.10452 | 33.53 | 0 | 0.11775 | 35.1 | 0.0022646 | 0.11825 | 35.4 | 0.0069984 | 100 | 8004 | 100.3 | 23.38
4009 | 2024-04-10 05:15 | April | 0 | 0 | 0 | 0 | 197 | 0.5 | 0.82 | 24.4 | 0.9622 | 100.42 | 0.6 | 1.4 | 0 | 24.04 | 0.10452 | 33.45 | 0 | 0.11767 | 35.06 | 0.0021979 | 0.11841 | 35.37 | 0.0069984 | 100 | 8001 | 100.32 | 23.31
4010 | 2024-04-10 05:30 | April | 0 | 0 | 0 | 0 | 191 | 0.38 | 0.5 | 24.37 | 0.96262 | 100.44 | 0.5 | 1.4 | 0 | 24.01 | 0.1046 | 33.37 | 0 | 0.11763 | 35 | 0.002133 | 0.11825 | 35.3 | 0.0069984 | 100 | 8002 | 100.35 | 23.26
4011 | 2024-04-10 05:45 | April | 0 | 0 | 0 | 0 | 178 | 0.5 | 0.7 | 24.35 | 0.96443 | 100.46 | 0.6 | 1.4 | 0 | 23.96 | 0.10452 | 33.29 | 0 | 0.11767 | 34.92 | 0.0020654 | 0.11833 | 35.3 | 0.0069984 | 100 | 7995 | 100.36 | 23.3
4012 | 2024-04-10 06:00 | April | 0.6 | 0 | 0 | 0 | 188 | 0.32 | 0.5 | 24.21 | 0.96991 | 100.47 | 0.6 | 1.4 | 0 | 23.91 | 0.10448 | 33.2 | 0 | 0.11763 | 34.89 | 0.002133 | 0.11837 | 35.26 | 0.0069343 | 100 | 7996 | 100.38 | 23.25
4013 | 2024-04-10 06:15 | April | 6.9 | 0 | 0 | 0 | 194 | 0.14 | 0.45 | 24.25 | 0.96693 | 100.49 | 0.5 | 1.4 | 0 | 23.86 | 0.10456 | 33.1 | 0 | 0.11763 | 34.8 | 0.002133 | 0.11841 | 35.2 | 0.0069984 | 100 | 7993 | 100.4 | 23.23
4014 | 2024-04-10 06:30 | April | 21.1 | 0 | 0 | 0 | 220 | 0.3 | 0.51 | 24.31 | 0.97004 | 100.5 | 0.6 | 1.4 | 0 | 23.92 | 0.10444 | 33.01 | 0 | 0.11771 | 34.75 | 0.002133 | 0.11837 | 35.2 | 0.0069984 | 100 | 7991 | 100.41 | 23.34
4015 | 2024-04-10 06:45 | April | 35.9 | 0 | 0 | 0 | 256 | 0.33 | 0.5 | 24.47 | 0.97676 | 100.51 | 0.6 | 1.4 | 0 | 24.22 | 0.10444 | 32.94 | 0 | 0.11755 | 34.7 | 0.0023335 | 0.11829 | 35.15 | 0.0069984 | 100 | 7991 | 100.42 | 23.53
4016 | 2024-04-10 07:00 | April | 54.3 | 0 | 0 | 0 | 234 | 0.3 | 0.62 | 24.77 | 0.97221 | 100.51 | 0.6 | 1.4 | 0 | 24.61 | 0.10448 | 32.86 | 0 | 0.11763 | 34.62 | 0.002133 | 0.11837 | 35.1 | 0.0069984 | 100 | 7991 | 100.42 | 23.82
4017 | 2024-04-10 07:15 | April | 94.1 | 0 | 0 | 0 | 217 | 0.3 | 0.64 | 25.43 | 0.96212 | 100.51 | 0.6 | 1.4 | 0 | 25.29 | 0.10448 | 32.8 | 0 | 0.11763 | 34.59 | 0.0019999 | 0.11837 | 35.1 | 0.0069984 | 100 | 7988 | 100.43 | 24.5
4018 | 2024-04-10 07:30 | April | 200.8 | 0 | 0 | 0 | 161 | 0.33 | 0.74 | 26.29 | 0.95706 | 100.5 | 0.6 | 1.4 | 0 | 26.86 | 0.1044 | 32.71 | 0 | 0.11767 | 34.5 | 0.0021979 | 0.11841 | 35.02 | 0.0069984 | 100 | 7991 | 100.45 | 25.64
4019 | 2024-04-10 07:45 | April | 269.1 | 0 | 0 | 0 | 84 | 0.66 | 1.53 | 27.94 | 0.89503 | 100.51 | 0.8 | 1.4 | 0 | 29.16 | 0.1044 | 32.68 | 0 | 0.11755 | 34.47 | 0.0020654 | 0.11841 | 35 | 0.0069984 | 100 | 7998 | 100.47 | 27.53
4020 | 2024-04-10 08:00 | April | 294.5 | 0 | 0 | 0 | 69 | 0.99 | 3.62 | 29.11 | 0.8283 | 100.53 | 0.8 | 1.4 | 0 | 30.8 | 0.1044 | 32.6 | 0 | 0.11763 | 34.4 | 0.0020654 | 0.11841 | 35 | 0.0069984 | 100 | 8007 | 100.49 | 29.13
4021 | 2024-04-10 08:15 | April | 391.6 | 0 | 0 | 0 | 60 | 1.33 | 3.21 | 30.09 | 0.77696 | 100.55 | 0.8 | 1.3 | 0 | 32.33 | 0.10456 | 32.6 | 0 | 0.11763 | 34.35 | 0.0019999 | 0.11833 | 34.9 | 0.0069984 | 100 | 8010 | 100.51 | 30.68
4022 | 2024-04-10 08:30 | April | 405.5 | 0 | 0 | 0 | 73 | 2.14 | 4.49 | 30.31 | 0.74592 | 100.58 | 1 | 1.5 | 0 | 33.1 | 0.10448 | 32.6 | 0 | 0.11763 | 34.3 | 0.0020654 | 0.11833 | 34.9 | 0.0069984 | 100 | 8020 | 100.54 | 31.69
4023 | 2024-04-10 08:45 | April | 445.7 | 0 | 0 | 0 | 71 | 1.8 | 4 | 30.65 | 0.73109 | 100.59 | 0.8 | 1.3 | 0 | 33.59 | 0.10456 | 32.65 | 0 | 0.11759 | 34.25 | 0.0020654 | 0.11837 | 34.87 | 0.0069343 | 100 | 8028 | 100.55 | 32.33
4024 | 2024-04-10 09:00 | April | 616.4 | 0 | 0 | 0 | 61 | 1.55 | 2.87 | 31.71 | 0.68335 | 100.58 | 0.9 | 1.4 | 0 | 34.37 | 0.10456 | 32.75 | 0 | 0.11763 | 34.2 | 0.0019999 | 0.11841 | 34.8 | 0.0069984 | 100 | 8040 | 100.55 | 33.25
4025 | 2024-04-10 09:15 | April | 657.7 | 0 | 0 | 0 | 71 | 2.12 | 4.99 | 32.04 | 0.65201 | 100.59 | 1.1 | 1.3 | 0 | 35.41 | 0.10448 | 32.87 | 0 | 0.11748 | 34.2 | 0.0019999 | 0.11837 | 34.8 | 0.0068707 | 100 | 8057 | 100.56 | 34.39
4026 | 2024-04-10 09:30 | April | 380.1 | 0 | 0 | 0 | 86 | 2.33 | 5.42 | 31.39 | 0.65255 | 100.63 | 0.7 | 1.2 | 0 | 34.74 | 0.10456 | 33.05 | 0 | 0.11752 | 34.11 | 0.0019999 | 0.11829 | 34.76 | 0.0068707 | 100 | 8058 | 100.55 | 34.26
4027 | 2024-04-10 09:45 | April | 703.6 | 0 | 0 | 0 | 79 | 2.47 | 4.79 | 32.04 | 0.62557 | 100.59 | 0.8 | 1.4 | 0 | 34.64 | 0.10456 | 33.25 | 0 | 0.11752 | 34.1 | 0.0019999 | 0.11841 | 34.7 | 0.0068077 | 100 | 8071 | 100.55 | 34.25
4028 | 2024-04-10 10:00 | April | 690.2 | 0 | 0 | 0 | 76 | 2.42 | 6.75 | 32.5 | 0.61362 | 100.59 | 1.2 | 1.3 | 0 | 35.51 | 0.10452 | 33.49 | 0 | 0.11767 | 34.1 | 0.0019999 | 0.11837 | 34.7 | 0.0069984 | 100 | 8080 | 100.54 | 35.14
4029 | 2024-04-10 10:15 | April | 851.1 | 0 | 0 | 0 | 80 | 2.51 | 6.04 | 32.76 | 0.59945 | 100.58 | 0.7 | 1.3 | 0 | 35.92 | 0.10464 | 33.75 | 0 | 0.11763 | 34.1 | 0.0019999 | 0.11841 | 34.65 | 0.0069343 | 100 | 8099 | 100.53 | 35.57
4030 | 2024-04-10 10:30 | April | 844.8 | 0 | 0 | 0 | 68 | 2.72 | 6.37 | 32.99 | 0.58956 | 100.57 | 1.2 | 1.5 | 0 | 36.23 | 0.10468 | 34.02 | 0 | 0.11763 | 34.1 | 0.0019999 | 0.11841 | 34.6 | 0.0069343 | 100 | 8110 | 100.52 | 35.95
4031 | 2024-04-10 10:45 | April | 839 | 0 | 0 | 0 | 84 | 2.72 | 5.44 | 32.8 | 0.59549 | 100.57 | 1.1 | 1.2 | 0 | 36.05 | 0.10464 | 34.33 | 0 | 0.11767 | 34.1 | 0.0019999 | 0.11845 | 34.6 | 0.0069984 | 100 | 8115 | 100.51 | 36.07
4032 | 2024-04-10 11:00 | April | 908.9 | 0 | 0 | 0 | 78 | 2.57 | 5.3 | 33.19 | 0.58435 | 100.55 | 1.1 | 1.3 | 0 | 36.33 | 0.10464 | 34.66 | 0 | 0.11763 | 34.14 | 0.0019999 | 0.11841 | 34.6 | 0.0069984 | 100 | 8131 | 100.49 | 36.54
4033 | 2024-04-10 11:15 | April | 982 | 0 | 0 | 0 | 78 | 2.97 | 6.85 | 33.48 | 0.56874 | 100.55 | 1.5 | 1.3 | 0 | 36.27 | 0.10472 | 35.03 | 0 | 0.11767 | 34.2 | 0.0019999 | 0.11841 | 34.54 | 0.0069343 | 100 | 8145 | 100.49 | 36.63
4034 | 2024-04-10 11:30 | April | 779.7 | 0 | 0 | 0 | 80 | 2.3 | 4.57 | 33.26 | 0.5805 | 100.56 | 1.1 | 1.4 | 0 | 36.39 | 0.10472 | 35.41 | 0 | 0.11755 | 34.21 | 0.0019999 | 0.11849 | 34.5 | 0.0069984 | 100 | 8144 | 100.48 | 36.96
4035 | 2024-04-10 11:45 | April | 820.7 | 0 | 0 | 0 | 69 | 2.25 | 4.73 | 33.67 | 0.56579 | 100.53 | 1.2 | 1.4 | 0 | 36.17 | 0.10483 | 35.8 | 0 | 0.11771 | 34.3 | 0.002133 | 0.11852 | 34.5 | 0.0069343 | 100 | 8153 | 100.45 | 36.78
4036 | 2024-04-10 12:00 | April | 752.9 | 0 | 0 | 0 | 72 | 2.42 | 6.06 | 33.51 | 0.56276 | 100.52 | 0.7 | 1.3 | 0 | 36.24 | 0.10479 | 36.2 | 0 | 0.11767 | 34.36 | 0.0019999 | 0.11849 | 34.5 | 0.0068707 | 100 | 8158 | 100.43 | 36.88
4037 | 2024-04-10 12:15 | April | 834.2 | 0 | 0 | 0 | 73 | 2.89 | 6.57 | 33.42 | 0.56231 | 100.51 | 1 | 1.5 | 0 | 36.03 | 0.10483 | 36.61 | 0 | 0.11763 | 34.43 | 0.0020654 | 0.11841 | 34.5 | 0.0069984 | 100 | 8159 | 100.42 | 36.69
4038 | 2024-04-10 12:30 | April | 794.6 | 0 | 0 | 0 | 80 | 1.97 | 4.72 | 33.88 | 0.54594 | 100.49 | 1 | 1.4 | 0 | 36.04 | 0.10475 | 36.99 | 0 | 0.11767 | 34.53 | 0.0019999 | 0.11841 | 34.5 | 0.0068707 | 100 | 8159 | 100.4 | 36.78
4039 | 2024-04-10 12:45 | April | 788.3 | 0 | 0 | 0 | 65 | 2.27 | 4.67 | 33.54 | 0.56182 | 100.46 | 0.9 | 1.3 | 0 | 36.21 | 0.10487 | 37.36 | 0 | 0.11767 | 34.63 | 0.0019999 | 0.11845 | 34.5 | 0.0068707 | 100 | 8162 | 100.37 | 36.85
4040 | 2024-04-10 13:00 | April | 977.4 | 0 | 0 | 0 | 84 | 2.77 | 5.21 | 34.16 | 0.54158 | 100.43 | 0.9 | 1.3 | 0 | 36.43 | 0.10479 | 37.73 | 0 | 0.11767 | 34.75 | 0.0019999 | 0.11849 | 34.5 | 0.0069984 | 100 | 8166 | 100.34 | 37.11
4041 | 2024-04-10 13:15 | April | 846.5 | 0 | 0 | 0 | 74 | 2.55 | 6.38 | 33.98 | 0.55119 | 100.41 | 1 | 1.4 | 0 | 36.66 | 0.10479 | 38.07 | 0 | 0.11759 | 34.86 | 0.002466 | 0.11849 | 34.5 | 0.0069343 | 100 | 8169 | 100.32 | 37.4
4042 | 2024-04-10 13:30 | April | 692.1 | 0 | 0 | 0 | 73 | 2.93 | 6.13 | 33.31 | 0.56168 | 100.39 | 0.9 | 1.2 | 0 | 36.27 | 0.10483 | 38.43 | 0 | 0.11767 | 34.98 | 0.0025351 | 0.11849 | 34.5 | 0.0069984 | 100 | 8156 | 100.3 | 37.01
4043 | 2024-04-10 13:45 | April | 743.7 | 0 | 0 | 0 | 78 | 2.29 | 5.24 | 33.55 | 0.56035 | 100.38 | 0.9 | 1.4 | 0 | 35.72 | 0.10479 | 38.75 | 0 | 0.11759 | 35.12 | 0.0021979 | 0.11841 | 34.5 | 0.0069984 | 100 | 8169 | 100.29 | 36.54
4044 | 2024-04-10 14:00 | April | 804.5 | 0 | 0 | 0 | 86 | 2.71 | 6.33 | 33.73 | 0.55932 | 100.35 | 0.9 | 1 | 0 | 36.04 | 0.10475 | 39.08 | 0 | 0.11783 | 35.25 | 0.0021979 | 0.11852 | 34.56 | 0.0069984 | 100 | 8168 | 100.26 | 36.8
4045 | 2024-04-10 14:15 | April | 792 | 0 | 0 | 0 | 77 | 2.7 | 5.03 | 33.84 | 0.56158 | 100.34 | 0.6 | 1.2 | 0 | 36.22 | 0.10468 | 39.39 | 0 | 0.11775 | 35.37 | 0.0023988 | 0.11849 | 34.6 | 0.0069984 | 100 | 8172 | 100.25 | 36.89
4046 | 2024-04-10 14:30 | April | 604.7 | 0 | 0 | 0 | 74 | 3.13 | 7.2 | 33.23 | 0.57873 | 100.34 | 1 | 1.2 | 0 | 35.96 | 0.10487 | 39.67 | 0 | 0.11787 | 35.53 | 0.0023335 | 0.11852 | 34.6 | 0.0069343 | 100 | 8165 | 100.24 | 36.66
4047 | 2024-04-10 14:45 | April | 600.2 | 0 | 0 | 0 | 79 | 3.07 | 5.88 | 33.12 | 0.57283 | 100.33 | 1.3 | 1.5 | 0 | 35.41 | 0.10487 | 39.92 | 0 | 0.11779 | 35.66 | 0.002466 | 0.11841 | 34.64 | 0.0069984 | 100 | 8165 | 100.23 | 36.06
4048 | 2024-04-10 15:00 | April | 671.3 | 0 | 0 | 0 | 78 | 3.08 | 6.47 | 33.35 | 0.57563 | 100.31 | 1 | 1.3 | 0 | 35.49 | 0.10479 | 40.17 | 0 | 0.11779 | 35.8 | 0.0023335 | 0.11849 | 34.7 | 0.0069984 | 100 | 8165 | 100.22 | 36.04
4049 | 2024-04-10 15:15 | April | 591.1 | 0 | 0 | 0 | 75 | 2.63 | 5.78 | 33.39 | 0.56539 | 100.3 | 0.9 | 1.3 | 0 | 35.69 | 0.10479 | 40.37 | 0 | 0.11787 | 35.95 | 0.0027353 | 0.11845 | 34.71 | 0.0069984 | 100 | 8160 | 100.21 | 36.15
4050 | 2024-04-10 15:30 | April | 484.2 | 0 | 0 | 0 | 75 | 2.96 | 6.07 | 33.21 | 0.57702 | 100.29 | 0.8 | 1.2 | 0 | 35.53 | 0.10479 | 40.54 | 0 | 0.11779 | 36.07 | 0.0027353 | 0.11837 | 34.8 | 0.0069343 | 100 | 8154 | 100.2 | 35.88
4051 | 2024-04-10 15:45 | April | 381.3 | 0 | 0 | 0 | 71 | 3 | 6.41 | 32.39 | 0.61867 | 100.3 | 0.8 | 1.3 | 0 | 35.17 | 0.10475 | 40.68 | 0 | 0.11787 | 36.23 | 0.0029309 | 0.11845 | 34.81 | 0.0069984 | 100 | 8148 | 100.2 | 35.53
4052 | 2024-04-10 16:00 | April | 346.8 | 0 | 0 | 0 | 86 | 2.38 | 5.32 | 32.46 | 0.61172 | 100.3 | 0.8 | 1.3 | 0 | 34.36 | 0.10483 | 40.82 | 0 | 0.11787 | 36.35 | 0.0028642 | 0.11841 | 34.9 | 0.0069343 | 100 | 8143 | 100.2 | 34.75
4053 | 2024-04-10 16:15 | April | 334 | 0 | 0 | 0 | 88 | 2.6 | 7.07 | 32.63 | 0.58924 | 100.28 | 1.1 | 1.2 | 0 | 34.51 | 0.10491 | 40.91 | 0 | 0.11787 | 36.47 | 0.0029309 | 0.11837 | 34.92 | 0.0069984 | 100 | 8140 | 100.19 | 34.73
4054 | 2024-04-10 16:30 | April | 277.5 | 0 | 0 | 0 | 87 | 2.7 | 5.36 | 32.53 | 0.58686 | 100.28 | 1.1 | 1.5 | 0 | 34.51 | 0.10472 | 41 | 0 | 0.11783 | 36.61 | 0.0028642 | 0.11837 | 35 | 0.0069984 | 100 | 8126 | 100.19 | 34.63
4055 | 2024-04-10 16:45 | April | 210.4 | 0 | 0 | 0 | 77 | 2.93 | 5.95 | 31.95 | 0.62877 | 100.29 | 0.6 | 1.4 | 0 | 34.04 | 0.10475 | 41 | 0 | 0.11783 | 36.73 | 0.0029309 | 0.11841 | 35.05 | 0.0069984 | 100 | 8126 | 100.2 | 34.1
4056 | 2024-04-10 17:00 | April | 134.6 | 0 | 0 | 0 | 93 | 2.07 | 4.52 | 31.95 | 0.63362 | 100.3 | 0.9 | 1.4 | 0 | 33.37 | 0.10468 | 41 | 0 | 0.11787 | 36.83 | 0.0029309 | 0.11837 | 35.1 | 0.0069984 | 100 | 8125 | 100.19 | 33.41
4057 | 2024-04-10 17:15 | April | 78.9 | 0 | 0 | 0 | 89 | 1.88 | 5.72 | 31.2 | 0.66669 | 100.32 | 0.9 | 1.5 | 0 | 32.61 | 0.10475 | 41 | 0 | 0.11787 | 36.93 | 0.0029992 | 0.11845 | 35.19 | 0.0069984 | 100 | 8116 | 100.21 | 32.69
4058 | 2024-04-10 17:30 | April | 56.1 | 0 | 0 | 0 | 94 | 1.92 | 5.57 | 30.95 | 0.67246 | 100.33 | 0.9 | 1.4 | 0 | 31.87 | 0.10475 | 40.92 | 0 | 0.11787 | 37.03 | 0.0029309 | 0.11841 | 35.23 | 0.0069343 | 100 | 8112 | 100.22 | 32.03
4059 | 2024-04-10 17:45 | April | 41.9 | 0 | 0 | 0 | 87 | 1.83 | 3.89 | 30.52 | 0.69742 | 100.33 | 0.9 | 1.4 | 0 | 31.23 | 0.10472 | 40.84 | 0 | 0.11787 | 37.1 | 0.0029992 | 0.11841 | 35.3 | 0.0069343 | 100 | 8105 | 100.22 | 31.37
4060 | 2024-04-10 18:00 | April | 27.5 | 0 | 0 | 0 | 80 | 2.03 | 4.17 | 30.24 | 0.71497 | 100.33 | 0.7 | 1.4 | 0 | 30.73 | 0.10464 | 40.72 | 0 | 0.1179 | 37.19 | 0.0029992 | 0.11845 | 35.36 | 0.0069984 | 100 | 8102 | 100.22 | 30.84
4061 | 2024-04-10 18:15 | April | 12.1 | 0 | 0 | 0 | 82 | 1.69 | 3.71 | 29.94 | 0.72952 | 100.35 | 0.9 | 1.4 | 0 | 30.27 | 0.10464 | 40.56 | 0 | 0.11787 | 37.23 | 0.0029992 | 0.11845 | 35.4 | 0.0069984 | 100 | 8099 | 100.24 | 30.3
4062 | 2024-04-10 18:30 | April | 2.1 | 0 | 0 | 0 | 85 | 1.58 | 3.62 | 29.69 | 0.74176 | 100.36 | 0.9 | 1.4 | 0 | 29.83 | 0.10456 | 40.4 | 0 | 0.1179 | 37.3 | 0.0029309 | 0.11845 | 35.49 | 0.0069984 | 100 | 8097 | 100.25 | 29.81
4063 | 2024-04-10 18:45 | April | 0 | 0 | 0 | 0 | 85 | 1.31 | 3.61 | 29.46 | 0.75604 | 100.37 | 0.8 | 1.4 | 0 | 29.52 | 0.10468 | 40.22 | 0 | 0.1179 | 37.31 | 0.0029992 | 0.11845 | 35.53 | 0.0069984 | 100 | 8089 | 100.26 | 29.46
4064 | 2024-04-10 19:00 | April | 0 | 0 | 0 | 0 | 89 | 1.02 | 2.24 | 29.25 | 0.76944 | 100.38 | 0.7 | 1.4 | 0 | 29.25 | 0.10464 | 40.01 | 0 | 0.11794 | 37.4 | 0.0029992 | 0.11837 | 35.6 | 0.0069984 | 100 | 8085 | 100.27 | 29.11
4065 | 2024-04-10 19:15 | April | 0 | 0 | 0 | 0 | 90 | 0.94 | 1.72 | 29.08 | 0.77952 | 100.39 | 0.7 | 1.3 | 0 | 28.99 | 0.10437 | 39.81 | 0 | 0.11779 | 37.4 | 0.0029309 | 0.11825 | 35.63 | 0.0069984 | 100 | 8083 | 100.28 | 28.79
4066 | 2024-04-10 19:30 | April | 0 | 0 | 0 | 0 | 112 | 0.65 | 1.28 | 28.91 | 0.7915 | 100.4 | 0.7 | 1.4 | 0 | 28.83 | 0.10456 | 39.6 | 0 | 0.11794 | 37.4 | 0.0029992 | 0.11837 | 35.7 | 0.0071285 | 100 | 8077 | 100.29 | 28.58
4067 | 2024-04-10 19:45 | April | 0 | 0 | 0 | 0 | 114 | 0.59 | 1.46 | 28.68 | 0.80491 | 100.41 | 0.6 | 1.4 | 0 | 28.59 | 0.10456 | 39.39 | 0 | 0.11798 | 37.4 | 0.0029992 | 0.11833 | 35.73 | 0.0070632 | 100 | 8077 | 100.31 | 28.31
4068 | 2024-04-10 20:00 | April | 0 | 0 | 0 | 0 | 116 | 0.64 | 1.45 | 28.55 | 0.81588 | 100.43 | 0.7 | 1.4 | 0 | 28.41 | 0.1046 | 39.17 | 0 | 0.1179 | 37.4 | 0.0029992 | 0.11837 | 35.8 | 0.0069984 | 100 | 8074 | 100.32 | 28.04
4069 | 2024-04-10 20:15 | April | 0 | 0 | 0 | 0 | 122 | 0.53 | 1 | 28.35 | 0.82957 | 100.44 | 0.6 | 1.4 | 0 | 28.23 | 0.10448 | 38.97 | 0 | 0.1179 | 37.4 | 0.0029992 | 0.11833 | 35.8 | 0.0069984 | 100 | 8064 | 100.34 | 27.81
4070 | 2024-04-10 20:30 | April | 0 | 0 | 0 | 0 | 121 | 0.47 | 0.87 | 28.17 | 0.83961 | 100.45 | 0.7 | 1.3 | 0 | 28.01 | 0.10452 | 38.77 | 0 | 0.11787 | 37.4 | 0.0029992 | 0.11841 | 35.87 | 0.0069984 | 100 | 8066 | 100.35 | 27.65
4071 | 2024-04-10 20:45 | April | 0 | 0 | 0 | 0 | 145 | 0.36 | 0.71 | 27.98 | 0.85002 | 100.46 | 0.7 | 1.4 | 0 | 27.82 | 0.10444 | 38.57 | 0 | 0.1179 | 37.32 | 0.0029309 | 0.11833 | 35.9 | 0.0069984 | 100 | 8067 | 100.36 | 27.36
4072 | 2024-04-10 21:00 | April | 0 | 0 | 0 | 0 | 114 | 0.35 | 0.79 | 27.88 | 0.85605 | 100.47 | 0.7 | 1.4 | 0 | 27.61 | 0.10444 | 38.38 | 0 | 0.11783 | 37.3 | 0.0028642 | 0.11837 | 35.9 | 0.0069984 | 100 | 8063 | 100.37 | 27.14
4073 | 2024-04-10 21:15 | April | 0 | 0 | 0 | 0 | 171 | 0.3 | 0.53 | 27.67 | 0.86797 | 100.49 | 0.6 | 1.4 | 0 | 27.47 | 0.10448 | 38.19 | 0 | 0.11783 | 37.3 | 0.0029309 | 0.11829 | 35.95 | 0.0069984 | 100 | 8058 | 100.38 | 26.96
4074 | 2024-04-10 21:30 | April | 0 | 0 | 0 | 0 | 159 | 0.32 | 0.59 | 27.47 | 0.87681 | 100.5 | 0.6 | 1.4 | 0 | 27.25 | 0.10452 | 38.01 | 0 | 0.11783 | 37.21 | 0.0029992 | 0.11841 | 36 | 0.0070632 | 100 | 8055 | 100.4 | 26.74
4075 | 2024-04-10 21:45 | April | 0 | 0 | 0 | 0 | 140 | 0.35 | 0.67 | 27.43 | 0.87914 | 100.51 | 0.7 | 1.4 | 0 | 27.09 | 0.10444 | 37.82 | 0 | 0.11783 | 37.2 | 0.0029992 | 0.11833 | 36 | 0.0069984 | 100 | 8055 | 100.42 | 26.54
4076 | 2024-04-10 22:00 | April | 0 | 0 | 0 | 0 | 122 | 0.34 | 0.92 | 27.41 | 0.88236 | 100.54 | 0.6 | 1.4 | 0 | 27.01 | 0.10448 | 37.65 | 0 | 0.11783 | 37.13 | 0.0029309 | 0.11829 | 36 | 0.0069984 | 100 | 8054 | 100.44 | 26.46
4077 | 2024-04-10 22:15 | April | 0 | 0 | 0 | 0 | 119 | 0.27 | 0.94 | 27.32 | 0.8884 | 100.55 | 0.7 | 1.3 | 0 | 26.96 | 0.10433 | 37.47 | 0 | 0.11783 | 37.1 | 0.0026669 | 0.11841 | 36 | 0.0069984 | 100 | 8053 | 100.45 | 26.37
4078 | 2024-04-10 22:30 | April | 0 | 0 | 0 | 0 | 98 | 0.41 | 0.98 | 27.41 | 0.88428 | 100.55 | 0.7 | 1.4 | 0 | 26.94 | 0.10437 | 37.3 | 0 | 0.11787 | 37.06 | 0.0028642 | 0.11821 | 36 | 0.0071945 | 100 | 8049 | 100.45 | 26.43
4079 | 2024-04-10 22:45 | April | 0 | 0 | 0 | 0 | 89 | 0.59 | 1.32 | 27.49 | 0.88288 | 100.55 | 0.6 | 1.4 | 0 | 27.01 | 0.10448 | 37.15 | 0 | 0.11783 | 37 | 0.002799 | 0.11825 | 36 | 0.0069984 | 100 | 8044 | 100.45 | 26.44
4080 | 2024-04-10 23:00 | April | 0 | 0 | 0 | 0 | 80 | 0.56 | 1.1 | 27.45 | 0.88631 | 100.55 | 0.6 | 1.4 | 0 | 27.07 | 0.10448 | 36.99 | 0 | 0.11783 | 36.95 | 0.0029309 | 0.11833 | 36 | 0.0070632 | 100 | 8045 | 100.44 | 26.49
4081 | 2024-04-10 23:15 | April | 0 | 0 | 0 | 0 | 96 | 0.67 | 1.37 | 27.51 | 0.88266 | 100.53 | 0.7 | 1.4 | 0 | 27.09 | 0.10448 | 36.84 | 0 | 0.11783 | 36.9 | 0.0028642 | 0.11829 | 36 | 0.0069984 | 100 | 8045 | 100.43 | 26.51
4082 | 2024-04-10 23:30 | April | 0 | 0 | 0 | 0 | 89 | 0.69 | 1.36 | 27.52 | 0.88514 | 100.51 | 0.7 | 1.4 | 0 | 27.15 | 0.10444 | 36.69 | 0 | 0.11779 | 36.82 | 0.0029309 | 0.11833 | 36 | 0.0069984 | 100 | 8045 | 100.41 | 26.55
4083 | 2024-04-10 23:45 | April | 0 | 0 | 0 | 0 | 85 | 0.32 | 1.11 | 27.41 | 0.89085 | 100.5 | 0.7 | 1.4 | 0 | 27.12 | 0.10448 | 36.55 | 0 | 0.11779 | 36.79 | 0.0029309 | 0.11833 | 36 | 0.0070632 | 100 | 8044 | 100.4 | 26.54
4084 | 2024-04-11 | April | 0 | 0 | 0 | 0 | 107 | 0.39 | 1.07 | 27.36 | 0.89237 | 100.49 | 0.7 | 1.4 | 0 | 27.03 | 0.10452 | 36.41 | 0 | 0.11779 | 36.7 | 0.0028642 | 0.11829 | 36 | 0.0071285 | 100 | 8041 | 100.39 | 26.45
4085 | 2024-04-11 00:15 | April | 0 | 0 | 0 | 0 | 159 | 0.28 | 0.68 | 27.21 | 0.89942 | 100.49 | 0.7 | 1.4 | 0 | 26.95 | 0.10448 | 36.27 | 0 | 0.11771 | 36.66 | 0.002799 | 0.11833 | 36 | 0.0070632 | 100 | 8010 | 100.39 | 26.52
4086 | 2024-04-11 00:30 | April | 0 | 0 | 0 | 0 | 182 | 0.48 | 0.61 | 27.17 | 0.90208 | 100.48 | 0.7 | 1.4 | 0 | 26.84 | 0.10444 | 36.15 | 0 | 0.11775 | 36.6 | 0.0028642 | 0.11829 | 36 | 0.0069984 | 100 | 8019 | 100.38 | 26.41
4087 | 2024-04-11 00:45 | April | 0 | 0 | 0 | 0 | 150 | 0.29 | 0.51 | 26.97 | 0.91161 | 100.46 | 0.7 | 1.4 | 0 | 26.71 | 0.10444 | 36.03 | 0 | 0.11775 | 36.52 | 0.0028642 | 0.11829 | 36 | 0.0069984 | 100 | 8016 | 100.36 | 26.1
4088 | 2024-04-11 01:00 | April | 0 | 0 | 0 | 0 | 98 | 0.2 | 0.5 | 26.94 | 0.91266 | 100.44 | 0.6 | 1.3 | 0 | 26.59 | 0.10437 | 35.91 | 0 | 0.11771 | 36.49 | 0.0026669 | 0.11829 | 36 | 0.0069984 | 100 | 8017 | 100.34 | 26
4089 | 2024-04-11 01:15 | April | 0 | 0 | 0 | 0 | 73 | 0.34 | 0.86 | 26.95 | 0.91269 | 100.42 | 0.7 | 1.4 | 0 | 26.54 | 0.1044 | 35.78 | 0 | 0.11775 | 36.4 | 0.0028642 | 0.11833 | 35.97 | 0.0069984 | 100 | 8017 | 100.32 | 25.95
4090 | 2024-04-11 01:30 | April | 0 | 0 | 0 | 0 | 100 | 0.36 | 0.92 | 26.99 | 0.91251 | 100.41 | 0.7 | 1.4 | 0 | 26.55 | 0.1044 | 35.67 | 0 | 0.11775 | 36.35 | 0.0026002 | 0.11829 | 35.9 | 0.0069984 | 100 | 8014 | 100.3 | 25.98
4091 | 2024-04-11 01:45 | April | 0 | 0 | 0 | 0 | 185 | 0.28 | 0.45 | 26.81 | 0.91966 | 100.38 | 0.7 | 1.4 | 0 | 26.49 | 0.10437 | 35.55 | 0 | 0.11779 | 36.3 | 0.0025351 | 0.11825 | 35.9 | 0.0069984 | 100 | 8017 | 100.28 | 25.83
4092 | 2024-04-11 02:00 | April | 0 | 0 | 0 | 0 | 186 | 0.28 | 0.49 | 26.72 | 0.92283 | 100.38 | 0.7 | 1.4 | 0 | 26.36 | 0.10437 | 35.44 | 0 | 0.11771 | 36.21 | 0.0026669 | 0.11829 | 35.9 | 0.0069984 | 100 | 8015 | 100.28 | 25.67
4093 | 2024-04-11 02:15 | April | 0 | 0 | 0 | 0 | 173 | 0.23 | 0.47 | 26.66 | 0.9261 | 100.38 | 0.7 | 1.4 | 0 | 26.29 | 0.10425 | 35.33 | 0 | 0.11779 | 36.18 | 0.0025351 | 0.11821 | 35.9 | 0.0069984 | 100 | 8013 | 100.28 | 25.57
4094 | 2024-04-11 02:30 | April | 0 | 0 | 0 | 0 | 194 | 0.38 | 0.69 | 26.67 | 0.92269 | 100.37 | 0.7 | 1.4 | 0 | 26.19 | 0.10437 | 35.23 | 0 | 0.11771 | 36.1 | 0.0026669 | 0.11837 | 35.85 | 0.0069984 | 100 | 8015 | 100.27 | 25.48
4095 | 2024-04-11 02:45 | April | 0 | 0 | 0 | 0 | 205 | 0.31 | 0.47 | 26.53 | 0.92947 | 100.36 | 0.7 | 1.4 | 0 | 26.15 | 0.10429 | 35.12 | 0 | 0.11787 | 36.05 | 0.0021979 | 0.11818 | 35.8 | 0.0069984 | 100 | 8006 | 100.26 | 25.37
4096 | 2024-04-11 03:00 | April | 0 | 0 | 0 | 0 | 194 | 0.33 | 0.51 | 26.39 | 0.93339 | 100.36 | 0.6 | 1.4 | 0 | 26 | 0.10429 | 35.02 | 0 | 0.11775 | 36 | 0.0020654 | 0.11829 | 35.8 | 0.0069984 | 100 | 8014 | 100.26 | 25.24
4097 | 2024-04-11 03:15 | April | 0 | 0 | 0 | 0 | 190 | 0.26 | 0.47 | 26.25 | 0.94143 | 100.35 | 0.6 | 1.4 | 0 | 25.91 | 0.10421 | 34.91 | 0 | 0.11775 | 35.91 | 0.002133 | 0.11829 | 35.8 | 0.0069984 | 100 | 8010 | 100.25 | 25.14
4098 | 2024-04-11 03:30 | April | 0 | 0 | 0 | 0 | 192 | 0.3 | 0.44 | 26.12 | 0.94603 | 100.34 | 0.7 | 1.4 | 0 | 25.81 | 0.10433 | 34.81 | 0 | 0.11763 | 35.88 | 0.0022646 | 0.11837 | 35.76 | 0.0069984 | 100 | 8011 | 100.24 | 25.01
4099 | 2024-04-11 03:45 | April | 0 | 0 | 0 | 0 | 261 | 0.3 | 0.45 | 26.02 | 0.94867 | 100.34 | 0.6 | 1.4 | 0 | 25.71 | 0.1044 | 34.71 | 0 | 0.11767 | 35.8 | 0.0023988 | 0.11833 | 35.7 | 0.0069984 | 100 | 8008 | 100.24 | 24.96
4100 | 2024-04-11 04:00 | April | 0 | 0 | 0 | 0 | 221 | 0.39 | 0.59 | 25.93 | 0.94835 | 100.33 | 0.6 | 1.3 | 0 | 25.59 | 0.10444 | 34.61 | 0 | 0.11771 | 35.75 | 0.0022646 | 0.11833 | 35.7 | 0.0069984 | 100 | 8010 | 100.23 | 24.89
4101 | 2024-04-11 04:15 | April | 0 | 0 | 0 | 0 | 214 | 0.38 | 0.56 | 25.81 | 0.95151 | 100.33 | 0.6 | 1.4 | 0 | 25.47 | 0.10437 | 34.51 | 0 | 0.11763 | 35.7 | 0.0023988 | 0.11833 | 35.7 | 0.0069984 | 100 | 8002 | 100.24 | 24.78
4102 | 2024-04-11 04:30 | April | 0 | 0 | 0 | 0 | 225 | 0.39 | 0.7 | 25.68 | 0.95402 | 100.34 | 0.6 | 1.4 | 0 | 25.35 | 0.10444 | 34.42 | 0 | 0.11771 | 35.61 | 0.0023335 | 0.11829 | 35.62 | 0.0069984 | 100 | 8002 | 100.24 | 24.76
4103 | 2024-04-11 04:45 | April | 0 | 0 | 0 | 0 | 186 | 0.45 | 0.66 | 25.54 | 0.95708 | 100.35 | 0.7 | 1.4 | 0 | 25.27 | 0.10448 | 34.33 | 0 | 0.11763 | 35.59 | 0.0022646 | 0.11825 | 35.6 | 0.0069984 | 100 | 7999 | 100.26 | 24.61
4104 | 2024-04-11 05:00 | April | 0 | 0 | 0 | 0 | 230 | 0.32 | 0.57 | 25.54 | 0.95341 | 100.36 | 0.6 | 1.4 | 0 | 25.19 | 0.10437 | 34.24 | 0 | 0.11771 | 35.5 | 0.0022646 | 0.11825 | 35.6 | 0.0069984 | 100 | 8002 | 100.26 | 24.52
4105 | 2024-04-11 05:15 | April | 0 | 0 | 0 | 0 | 248 | 0.37 | 0.69 | 25.53 | 0.95551 | 100.36 | 0.6 | 1.4 | 0 | 25.15 | 0.1044 | 34.15 | 0 | 0.11771 | 35.46 | 0.0021979 | 0.11829 | 35.57 | 0.0069984 | 100 | 8003 | 100.26 | 24.51
4106 | 2024-04-11 05:30 | April | 0 | 0 | 0 | 0 | 237 | 0.26 | 0.54 | 25.27 | 0.96417 | 100.38 | 0.6 | 1.4 | 0 | 25.06 | 0.1044 | 34.06 | 0 | 0.11767 | 35.4 | 0.002133 | 0.11829 | 35.5 | 0.0069984 | 100 | 8004 | 100.28 | 24.44
4107 | 2024-04-11 05:45 | April | 0 | 0 | 0 | 0 | 126 | 0.23 | 0.36 | 25.21 | 0.96232 | 100.4 | 0.6 | 1.3 | 0 | 24.92 | 0.10433 | 33.97 | 0 | 0.11759 | 35.33 | 0.002133 | 0.11833 | 35.5 | 0.0069984 | 100 | 7996 | 100.31 | 24.37
4108 | 2024-04-11 06:00 | April | 0.1 | 0 | 0 | 0 | 163 | 0.13 | 0.28 | 25.24 | 0.96589 | 100.43 | 0.6 | 1.4 | 0 | 24.87 | 0.10437 | 33.88 | 0 | 0.11759 | 35.3 | 0.002133 | 0.11821 | 35.48 | 0.0069984 | 100 | 7995 | 100.34 | 24.3
4109 | 2024-04-11 06:15 | April | 6.4 | 0 | 0 | 0 | 219 | 0.35 | 0.5 | 25.28 | 0.96857 | 100.47 | 0.6 | 1.4 | 0 | 24.88 | 0.10429 | 33.8 | 0 | 0.11763 | 35.21 | 0.0020654 | 0.11829 | 35.4 | 0.0069343 | 100 | 7993 | 100.37 | 24.3
4110 | 2024-04-11 06:30 | April | 30.9 | 0 | 0 | 0 | 150 | 0.37 | 0.65 | 25.38 | 0.97672 | 100.49 | 0.6 | 1.5 | 0 | 25.09 | 0.10433 | 33.7 | 0 | 0.11759 | 35.18 | 0.0019999 | 0.11821 | 35.4 | 0.0070632 | 100 | 7994 | 100.4 | 24.51
4111 | 2024-04-11 06:45 | April | 75.9 | 0 | 0 | 0 | 14 | 0.18 | 0.47 | 25.92 | 0.98211 | 100.51 | 0.6 | 1.4 | 0 | 25.77 | 0.1044 | 33.62 | 0 | 0.11771 | 35.1 | 0.0020654 | 0.11829 | 35.4 | 0.0069984 | 100 | 7987 | 100.42 | 25.14
4112 | 2024-04-11 07:00 | April | 88.4 | 0 | 0 | 0 | 88 | 0.33 | 1.06 | 26.88 | 0.96477 | 100.52 | 0.7 | 1.4 | 0 | 26.65 | 0.10444 | 33.54 | 0 | 0.11763 | 35.06 | 0.0020654 | 0.11833 | 35.31 | 0.0069343 | 100 | 7991 | 100.44 | 26.03
4113 | 2024-04-11 07:15 | April | 122.5 | 0 | 0 | 0 | 82 | 0.46 | 1.2 | 27.57 | 0.94144 | 100.53 | 0.7 | 1.4 | 0 | 27.59 | 0.1044 | 33.49 | 0 | 0.11767 | 35 | 0.0021979 | 0.11829 | 35.3 | 0.0069984 | 100 | 7988 | 100.45 | 26.9
4114 | 2024-04-11 07:30 | April | 184.4 | 0 | 0 | 0 | 101 | 0.7 | 1.54 | 28.33 | 0.90842 | 100.54 | 0.8 | 1.3 | 0 | 28.81 | 0.1044 | 33.4 | 0 | 0.11755 | 34.93 | 0.002133 | 0.11833 | 35.3 | 0.0069984 | 100 | 7995 | 100.47 | 27.83
4115 | 2024-04-11 07:45 | April | 218.4 | 0 | 0 | 0 | 114 | 0.75 | 1.85 | 29.14 | 0.87591 | 100.55 | 0.9 | 1.4 | 0 | 30.11 | 0.10437 | 33.4 | 0 | 0.11755 | 34.9 | 0.0020654 | 0.11837 | 35.21 | 0.0069984 | 100 | 7995 | 100.49 | 29.07
4116 | 2024-04-11 08:00 | April | 276.5 | 0 | 0 | 0 | 88 | 1.23 | 2.58 | 29.81 | 0.83485 | 100.56 | 0.8 | 1.4 | 0 | 31.41 | 0.10444 | 33.4 | 0 | 0.11763 | 34.82 | 0.0019999 | 0.11833 | 35.2 | 0.0069984 | 100 | 8001 | 100.51 | 30.32
4117 | 2024-04-11 08:15 | April | 324.2 | 0 | 0 | 0 | 75 | 1.59 | 3.16 | 30.33 | 0.80058 | 100.57 | 0.8 | 1.4 | 0 | 32.29 | 0.10448 | 33.4 | 0 | 0.11759 | 34.8 | 0.0019999 | 0.11829 | 35.2 | 0.0069984 | 100 | 8005 | 100.52 | 31.2
4118 | 2024-04-11 08:30 | April | 426.7 | 0 | 0 | 0 | 72 | 1.52 | 3.31 | 30.71 | 0.77204 | 100.57 | 0.9 | 1.4 | 0 | 33.21 | 0.1044 | 33.4 | 0 | 0.11759 | 34.71 | 0.0019999 | 0.11837 | 35.11 | 0.0069984 | 100 | 8017 | 100.53 | 32.12
4119 | 2024-04-11 08:45 | April | 374.3 | 0 | 0 | 0 | 62 | 1.49 | 4.06 | 30.89 | 0.76258 | 100.6 | 0.9 | 1.4 | 0 | 33.84 | 0.10437 | 33.43 | 0 | 0.11759 | 34.7 | 0.0019999 | 0.11833 | 35.1 | 0.0069984 | 100 | 8021 | 100.54 | 32.93
4120 | 2024-04-11 09:00 | April | 355.7 | 0 | 0 | 0 | 62 | 1.66 | 3.53 | 30.93 | 0.74944 | 100.61 | 0.9 | 1.4 | 0 | 33.75 | 0.10444 | 33.53 | 0 | 0.11759 | 34.65 | 0.0019999 | 0.11825 | 35.1 | 0.0069343 | 100 | 8028 | 100.54 | 33.1
4121 | 2024-04-11 09:15 | April | 352.3 | 0 | 0 | 0 | 78 | 1.72 | 4.16 | 31.09 | 0.74086 | 100.63 | 0.9 | 1.4 | 0 | 33.34 | 0.1044 | 33.65 | 0 | 0.11759 | 34.6 | 0.0019999 | 0.11837 | 35.01 | 0.0069984 | 100 | 8033 | 100.55 | 33.04
4122 | 2024-04-11 09:30 | April | 527.7 | 0 | 0 | 0 | 78 | 2.07 | 4.36 | 31.84 | 0.71526 | 100.62 | 1.1 | 1.4 | 0 | 34.11 | 0.10437 | 33.79 | 0 | 0.11752 | 34.6 | 0.001932 | 0.11825 | 35 | 0.0069343 | 100 | 8037 | 100.57 | 33.71
4123 | 2024-04-11 09:45 | April | 580.9 | 0 | 0 | 0 | 79 | 2.09 | 5.08 | 31.95 | 0.71145 | 100.63 | 1 | 1.3 | 0 | 34.59 | 0.1044 | 33.95 | 0 | 0.11763 | 34.6 | 0.0019999 | 0.11833 | 35 | 0.0069343 | 100 | 8049 | 100.57 | 34.21
4124 | 2024-04-11 10:00 | April | 560.7 | 0 | 0 | 0 | 66 | 1.86 | 3.96 | 32.33 | 0.6796 | 100.64 | 0.9 | 1.4 | 0 | 35.11 | 0.10444 | 34.15 | 0 | 0.11759 | 34.6 | 0.0019999 | 0.11833 | 34.94 | 0.0069984 | 100 | 8059 | 100.57 | 34.73
4125 | 2024-04-11 10:15 | April | 427.2 | 0 | 1 | 37 | 68 | 1.81 | 4.25 | 32.18 | 0.6729 | 100.64 | 1 | 1.5 | 0 | 35.09 | 0.10448 | 34.34 | 0 | 0.11759 | 34.59 | 0.0019999 | 0.11829 | 34.9 | 0.0068077 | 100 | 8057 | 100.56 | 34.97
4126 | 2024-04-11 10:30 | April | 563.2 | 0 | 2 | 24 | 70 | 2.32 | 5.18 | 32.19 | 0.67335 | 100.63 | 1 | 1.3 | 0 | 34.76 | 0.1044 | 34.57 | 0 | 0.11763 | 34.6 | 0.0019999 | 0.11837 | 34.9 | 0.0069343 | 100 | 8072 | 100.56 | 34.79
4127 | 2024-04-11 10:45 | April | 730.5 | 0 | 1 | 24 | 86 | 2 | 4.34 | 33.06 | 0.64292 | 100.62 | 1.1 | 1.6 | 0 | 35.41 | 0.10448 | 34.81 | 0 | 0.11755 | 34.6 | 0.0019999 | 0.11833 | 34.9 | 0.0069984 | 100 | 8080 | 100.56 | 35.35
4128 | 2024-04-11 11:00 | April | 838.1 | 0 | 0 | 0 | 102 | 1.94 | 4.41 | 33.45 | 0.63405 | 100.6 | 1 | 1.2 | 0 | 36.46 | 0.10452 | 35.08 | 0 | 0.11755 | 34.6 | 0.0019999 | 0.11833 | 34.82 | 0.0069984 | 100 | 8097 | 100.55 | 36.49
4129 | 2024-04-11 11:15 | April | 822.2 | 0 | 0 | 0 | 83 | 1.94 | 4.51 | 33.73 | 0.62076 | 100.58 | 1.1 | 1.5 | 0 | 36.94 | 0.10444 | 35.33 | 0 | 0.11759 | 34.6 | 0.0019999 | 0.11837 | 34.8 | 0.0069984 | 100 | 8109 | 100.51 | 37.19
4130 | 2024-04-11 11:30 | April | 475.5 | 0 | 0 | 0 | 91 | 2.18 | 5.48 | 32.99 | 0.64028 | 100.59 | 1.1 | 1.4 | 0 | 36.52 | 0.10456 | 35.62 | 0 | 0.11755 | 34.65 | 0.0019999 | 0.11841 | 34.8 | 0.0069343 | 100 | 8107 | 100.51 | 37.02
4131 | 2024-04-11 11:45 | April | 702.2 | 0 | 0 | 0 | 75 | 2.35 | 6.48 | 33.35 | 0.62358 | 100.55 | 0.8 | 1.3 | 0 | 35.78 | 0.10456 | 35.93 | 0 | 0.11763 | 34.7 | 0.0019999 | 0.11837 | 34.8 | 0.0069984 | 100 | 8114 | 100.47 | 36.38
4132 | 2024-04-11 12:00 | April | 887.6 | 0 | 0 | 0 | 76 | 2.56 | 6.28 | 33.93 | 0.58594 | 100.52 | 1.4 | 1.5 | 0 | 36.14 | 0.10456 | 36.27 | 0 | 0.11763 | 34.75 | 0.0019999 | 0.11833 | 34.8 | 0.0069343 | 100 | 8125 | 100.44 | 36.69
4133 | 2024-04-11 12:15 | April | 923.8 | 0 | 0 | 0 | 98 | 2.07 | 4.71 | 34.39 | 0.56228 | 100.5 | 1.1 | 1.3 | 0 | 36.78 | 0.1046 | 36.6 | 0 | 0.11759 | 34.8 | 0.0019999 | 0.11837 | 34.8 | 0.0068707 | 100 | 8126 | 100.42 | 37.46
4134 | 2024-04-11 12:30 | April | 868.5 | 0 | 0 | 0 | 87 | 2.46 | 4.84 | 34.13 | 0.56768 | 100.48 | 1.1 | 1.5 | 0 | 37.08 | 0.1046 | 36.93 | 0 | 0.11748 | 34.89 | 0.0020654 | 0.11833 | 34.8 | 0.0068707 | 100 | 8129 | 100.4 | 37.68
4135 | 2024-04-11 12:45 | April | 867.4 | 0 | 0 | 0 | 107 | 2.55 | 5.08 | 34.59 | 0.54424 | 100.46 | 1 | 1.3 | 0 | 37.04 | 0.10456 | 37.25 | 0 | 0.11767 | 34.97 | 0.002133 | 0.11841 | 34.8 | 0.0069984 | 100 | 8136 | 100.38 | 37.67
4136 | 2024-04-11 13:00 | April | 952.7 | 0 | 0 | 0 | 100 | 2.58 | 5.88 | 34.89 | 0.53472 | 100.43 | 0.8 | 1.4 | 0 | 37.47 | 0.10468 | 37.61 | 0 | 0.11763 | 35.05 | 0.0020654 | 0.11837 | 34.8 | 0.0069343 | 100 | 8142 | 100.35 | 38.16
4137 | 2024-04-11 13:15 | April | 589.2 | 0 | 0 | 0 | 84 | 3.1 | 6.27 | 34.09 | 0.55754 | 100.42 | 0.9 | 1.1 | 0 | 37.18 | 0.10464 | 37.97 | 0 | 0.11775 | 35.15 | 0.0022646 | 0.11841 | 34.8 | 0.0069343 | 100 | 8141 | 100.33 | 37.89
4138 | 2024-04-11 13:30 | April | 692.4 | 0 | 0 | 0 | 87 | 3.21 | 6.12 | 33.82 | 0.5698 | 100.4 | 0.9 | 1.5 | 0 | 36.57 | 0.10468 | 38.35 | 0 | 0.11767 | 35.25 | 0.0022646 | 0.11845 | 34.8 | 0.0069984 | 100 | 8142 | 100.32 | 37.23
4139 | 2024-04-11 13:45 | April | 608 | 0 | 0 | 0 | 88 | 2.61 | 5.42 | 34 | 0.56862 | 100.37 | 1.1 | 1.3 | 0 | 36.35 | 0.10475 | 38.7 | 0 | 0.11767 | 35.35 | 0.0021979 | 0.11833 | 34.8 | 0.0069984 | 100 | 8142 | 100.29 | 37.03
4140 | 2024-04-11 14:00 | April | 471.8 | 0 | 0 | 0 | 89 | 2.69 | 6.74 | 33.56 | 0.58007 | 100.35 | 0.8 | 1.6 | 0 | 36.25 | 0.1046 | 39.02 | 0 | 0.11767 | 35.47 | 0.0022646 | 0.11837 | 34.8 | 0.0069984 | 100 | 8140 | 100.26 | 36.97
4141 | 2024-04-11 14:15 | April | 316.5 | 0 | 1 | 27 | 88 | 3.24 | 7.45 | 32.29 | 0.62197 | 100.34 | 1.4 | 1.4 | 0 | 34.98 | 0.10472 | 39.31 | 0 | 0.11763 | 35.59 | 0.002466 | 0.11837 | 34.8 | 0.0069984 | 100 | 8136 | 100.24 | 35.62
4142 | 2024-04-11 14:30 | April | 211.9 | 0 | 0 | 0 | 88 | 2.97 | 7.39 | 32.03 | 0.62845 | 100.34 | 1.2 | 1.6 | 0 | 33.77 | 0.10468 | 39.56 | 0 | 0.11771 | 35.73 | 0.0022646 | 0.11841 | 34.86 | 0.0069984 | 100 | 8131 | 100.23 | 34.5
4143 | 2024-04-11 14:45 | April | 293.7 | 0 | 0 | 0 | 108 | 1.98 | 4.65 | 31.99 | 0.63155 | 100.32 | 0.8 | 1.3 | 0 | 33.55 | 0.10456 | 39.75 | 0 | 0.11779 | 35.85 | 0.0022646 | 0.11841 | 34.9 | 0.0069984 | 100 | 8127 | 100.22 | 34.14
4144 | 2024-04-11 15:00 | April | 278.6 | 0 | 0 | 0 | 87 | 2.76 | 6.86 | 31.91 | 0.62723 | 100.3 | 0.9 | 1.3 | 0 | 33.5 | 0.1046 | 39.87 | 0 | 0.11779 | 35.97 | 0.002466 | 0.11833 | 34.9 | 0.0069984 | 100 | 8127 | 100.2 | 33.92
4145 | 2024-04-11 15:15 | April | 245.5 | 0 | 0 | 0 | 94 | 2.45 | 5.53 | 31.77 | 0.62264 | 100.29 | 0.8 | 1.5 | 0 | 33.22 | 0.10456 | 39.9 | 0 | 0.11775 | 36.1 | 0.0022646 | 0.11837 | 34.95 | 0.0069984 | 100 | 8114 | 100.19 | 33.54
4146 | 2024-04-11 15:30 | April | 216.2 | 0 | 0 | 0 | 87 | 2.48 | 6.33 | 31.55 | 0.62248 | 100.3 | 1.1 | 1.6 | 0 | 32.92 | 0.10464 | 39.92 | 0 | 0.11783 | 36.22 | 0.0025351 | 0.11841 | 35 | 0.0069984 | 100 | 8120 | 100.2 | 33.22
4147 | 2024-04-11 15:45 | April | 206.6 | 0 | 0 | 0 | 93 | 2.46 | 6.33 | 31.44 | 0.63203 | 100.3 | 1 | 1.3 | 0 | 32.67 | 0.10452 | 39.9 | 0 | 0.11775 | 36.33 | 0.002466 | 0.11837 | 35.01 | 0.0069343 | 100 | 8117 | 100.2 | 32.87
4148 | 2024-04-11 16:00 | April | 199.6 | 0 | 0 | 0 | 89 | 2.47 | 5.54 | 31.35 | 0.63876 | 100.28 | 0.8 | 1.4 | 0 | 32.41 | 0.1046 | 39.9 | 0 | 0.11779 | 36.43 | 0.0023988 | 0.11837 | 35.1 | 0.0069984 | 100 | 8117 | 100.18 | 32.57
4149 | 2024-04-11 16:15 | April | 211.5 | 0 | 0 | 0 | 90 | 2.3 | 5.19 | 31.19 | 0.6587 | 100.28 | 0.9 | 1.2 | 0 | 32.35 | 0.10437 | 39.81 | 0 | 0.11779 | 36.51 | 0.0026669 | 0.11841 | 35.1 | 0.0069343 | 100 | 8093 | 100.18 | 32.38
4150 | 2024-04-11 16:30 | April | 209.5 | 0 | 0 | 0 | 84 | 2.61 | 5.78 | 31.07 | 0.66964 | 100.29 | 0.5 | 1.1 | 0 | 32.3 | 0.1044 | 39.75 | 0 | 0.11779 | 36.6 | 0.0029309 | 0.11837 | 35.2 | 0.0069343 | 100 | 8111 | 100.19 | 32.33
4151 | 2024-04-11 16:45 | April | 176.1 | 0 | 0 | 0 | 88 | 2.32 | 5.47 | 30.93 | 0.68261 | 100.3 | 0.9 | 1.3 | 0 | 32.16 | 0.10433 | 39.65 | 0 | 0.11787 | 36.67 | 0.0029309 | 0.11829 | 35.2 | 0.0069984 | 100 | 8103 | 100.2 | 32.11
4152 | 2024-04-11 17:00 | April | 143.7 | 0 | 0 | 0 | 85 | 2.16 | 5.2 | 30.69 | 0.69588 | 100.3 | 0.8 | 1.4 | 0 | 31.77 | 0.1044 | 39.55 | 0 | 0.11771 | 36.71 | 0.0028642 | 0.11829 | 35.29 | 0.0069984 | 100 | 8102 | 100.19 | 31.74
4153 | 2024-04-11 17:15 | April | 113.5 | 0 | 0 | 0 | 84 | 2.57 | 5.37 | 30.25 | 0.7199 | 100.29 | 0.6 | 1.3 | 0 | 31.36 | 0.10433 | 39.46 | 0 | 0.11775 | 36.8 | 0.0029309 | 0.11829 | 35.3 | 0.0069984 | 100 | 8096 | 100.19 | 31.3
4154 | 2024-04-11 17:30 | April | 83.5 | 0 | 0 | 0 | 91 | 1.89 | 4.77 | 30.1 | 0.73105 | 100.29 | 0.9 | 1.4 | 0 | 30.85 | 0.10452 | 39.36 | 0 | 0.11775 | 36.8 | 0.0029992 | 0.11829 | 35.38 | 0.0069984 | 100 | 8095 | 100.19 | 30.84
4155 | 2024-04-11 17:45 | April | 53.9 | 0 | 0 | 0 | 94 | 1.79 | 6.21 | 29.95 | 0.73785 | 100.32 | 0.7 | 1.3 | 0 | 30.51 | 0.10437 | 39.25 | 0 | 0.11775 | 36.87 | 0.0029309 | 0.11833 | 35.4 | 0.0069984 | 100 | 8089 | 100.21 | 30.54
4156 | 2024-04-11 18:00 | April | 30.4 | 0 | 0 | 0 | 102 | 1.72 | 4.27 | 29.67 | 0.74382 | 100.33 | 0.8 | 1.4 | 0 | 30.18 | 0.10425 | 39.14 | 0 | 0.11779 | 36.9 | 0.0029309 | 0.11833 | 35.45 | 0.0069984 | 100 | 8086 | 100.22 | 30.13
4157 | 2024-04-11 18:15 | April | 13 | 0 | 0 | 0 | 98 | 1.37 | 3 | 29.46 | 0.75628 | 100.36 | 0.9 | 1.4 | 0 | 29.75 | 0.10433 | 39.03 | 0 | 0.11779 | 36.9 | 0.0028642 | 0.11837 | 35.5 | 0.0069984 | 100 | 8079 | 100.25 | 29.71
4158 | 2024-04-11 18:30 | April | 2.7 | 0 | 0 | 0 | 93 | 1.58 | 4.26 | 29.29 | 0.76398 | 100.4 | 0.7 | 1.3 | 0 | 29.38 | 0.10444 | 38.91 | 0 | 0.11783 | 36.9 | 0.0029309 | 0.11837 | 35.51 | 0.0069984 | 100 | 8077 | 100.29 | 29.35
4159 | 2024-04-11 18:45 | April | 0 | 0 | 0 | 0 | 95 | 1.3 | 3.1 | 29.13 | 0.77554 | 100.43 | 0.7 | 1.4 | 0 | 29.15 | 0.10437 | 38.75 | 0 | 0.11771 | 36.9 | 0.0029992 | 0.11829 | 35.6 | 0.0069984 | 100 | 8074 | 100.32 | 29.02
4160 | 2024-04-11 19:00 | April | 0 | 0 | 0 | 0 | 92 | 1.25 | 2.18 | 28.99 | 0.78484 | 100.45 | 0.7 | 1.3 | 0 | 28.95 | 0.10437 | 38.61 | 0 | 0.11771 | 36.9 | 0.0029309 | 0.11833 | 35.6 | 0.0069984 | 100 | 8073 | 100.34 | 28.76
4161 | 2024-04-11 19:15 | April | 0 | 0 | 0 | 0 | 82 | 1.26 | 2.52 | 28.91 | 0.7935 | 100.46 | 0.8 | 1.4 | 0 | 28.84 | 0.1044 | 38.45 | 0 | 0.11779 | 36.9 | 0.0029309 | 0.11829 | 35.62 | 0.0069984 | 100 | 8072 | 100.35 | 28.58
4162 | 2024-04-11 19:30 | April | 0 | 0 | 0 | 0 | 81 | 1.5 | 2.75 | 28.91 | 0.79702 | 100.48 | 0.7 | 1.4 | 0 | 28.76 | 0.10437 | 38.29 | 0 | 0.11775 | 36.9 | 0.0026669 | 0.11829 | 35.7 | 0.0069984 | 100 | 8066 | 100.38 | 28.49
4163 | 2024-04-11 19:45 | April | 0 | 0 | 0 | 0 | 93 | 0.84 | 1.89 | 28.8 | 0.80186 | 100.49 | 0.8 | 1.4 | 0 | 28.66 | 0.10433 | 38.13 | 0 | 0.11775 | 36.9 | 0.0029992 | 0.11829 | 35.7 | 0.0069984 | 100 | 8064 | 100.38 | 28.41
4164 | 2024-04-11 20:00 | April | 0 | 0 | 0 | 0 | 101 | 0.72 | 1.87 | 28.7 | 0.80957 | 100.5 | 0.7 | 1.4 | 0 | 28.54 | 0.10421 | 37.95 | 0 | 0.11783 | 36.9 | 0.002799 | 0.11829 | 35.7 | 0.0069984 | 100 | 8061 | 100.4 | 28.21
4165 | 2024-04-11 20:15 | April | 0 | 0 | 0 | 0 | 88 | 0.86 | 1.66 | 28.61 | 0.81866 | 100.53 | 0.7 | 1.4 | 0 | 28.46 | 0.10433 | 37.79 | 0 | 0.11783 | 36.9 | 0.002799 | 0.11833 | 35.73 | 0.0069343 | 100 | 8061 | 100.42 | 28.08
4166 | 2024-04-11 20:30 | April | 0 | 0 | 0 | 0 | 90 | 1.07 | 2.02 | 28.59 | 0.82319 | 100.55 | 0.7 | 1.3 | 0 | 28.4 | 0.10437 | 37.64 | 0 | 0.11771 | 36.89 | 0.0028642 | 0.11833 | 35.8 | 0.0069984 | 100 | 8059 | 100.44 | 28.01
4167 | 2024-04-11 20:45 | April | 0 | 0 | 0 | 0 | 91 | 0.97 | 1.98 | 28.59 | 0.82831 | 100.57 | 0.7 | 1.4 | 0 | 28.36 | 0.10433 | 37.47 | 0 | 0.11771 | 36.8 | 0.002466 | 0.11833 | 35.8 | 0.0069984 | 100 | 8051 | 100.47 | 28
4168 | 2024-04-11 21:00 | April | 0 | 0 | 0 | 0 | 106 | 0.76 | 1.51 | 28.49 | 0.83802 | 100.59 | 0.7 | 1.4 | 0 | 28.31 | 0.10437 | 37.32 | 0 | 0.11779 | 36.8 | 0.0027353 | 0.11837 | 35.8 | 0.0069984 | 100 | 8051 | 100.48 | 27.97
4169 | 2024-04-11 21:15 | April | 0 | 0 | 0 | 0 | 106 | 0.66 | 1.31 | 28.3 | 0.84863 | 100.6 | 0.7 | 1.4 | 0 | 28.17 | 0.10425 | 37.16 | 0 | 0.11775 | 36.77 | 0.0028642 | 0.11829 | 35.8 | 0.0069984 | 100 | 8051 | 100.49 | 27.77
4170 | 2024-04-11 21:30 | April | 0 | 0 | 0 | 0 | 95 | 0.74 | 1.66 | 28.32 | 0.85024 | 100.62 | 0.7 | 1.4 | 0 | 28.08 | 0.10433 | 37.03 | 0 | 0.11775 | 36.7 | 0.002466 | 0.11833 | 35.8 | 0.0069984 | 100 | 8051 | 100.51 | 27.67
4171 | 2024-04-11 21:45 | April | 0 | 0 | 0 | 0 | 92 | 0.9 | 1.86 | 28.33 | 0.85 | 100.63 | 0.7 | 1.4 | 0 | 28.04 | 0.10429 | 36.89 | 0 | 0.11771 | 36.7 | 0.0026002 | 0.11837 | 35.8 | 0.0069984 | 100 | 8042 | 100.52 | 27.66
4172 | 2024-04-11 22:00 | April | 0 | 0 | 0 | 0 | 100 | 0.62 | 1.53 | 28.25 | 0.85527 | 100.65 | 0.7 | 1.4 | 0 | 28 | 0.10425 | 36.75 | 0 | 0.11771 | 36.61 | 0.0023988 | 0.11833 | 35.8 | 0.0069984 | 100 | 8042 | 100.55 | 27.63
4173 | 2024-04-11 22:15 | April | 0 | 0 | 0 | 0 | 93 | 0.77 | 1.47 | 28.19 | 0.85905 | 100.65 | 0.8 | 1.4 | 0 | 27.94 | 0.10433 | 36.63 | 0 | 0.11771 | 36.6 | 0.0025351 | 0.11833 | 35.8 | 0.0069984 | 100 | 8031 | 100.55 | 27.51
4174 | 2024-04-11 22:30 | April | 0 | 0 | 0 | 0 | 98 | 0.73 | 1.67 | 28.19 | 0.86088 | 100.66 | 0.8 | 1.4 | 0 | 27.91 | 0.10437 | 36.49 | 0 | 0.11767 | 36.53 | 0.0023988 | 0.11821 | 35.8 | 0.0069984 | 100 | 8033 | 100.55 | 27.54
4175 | 2024-04-11 22:45 | April | 0 | 0 | 0 | 0 | 96 | 0.77 | 1.56 | 28.16 | 0.86291 | 100.66 | 0.7 | 1.4 | 0 | 27.89 | 0.10433 | 36.37 | 0 | 0.11779 | 36.5 | 0.0023335 | 0.11829 | 35.8 | 0.0069984 | 100 | 8033 | 100.55 | 27.46
4176 | 2024-04-11 23:00 | April | 0 | 0 | 0 | 0 | 90 | 0.71 | 1.52 | 28.12 | 0.8665 | 100.64 | 0.7 | 1.4 | 0 | 27.88 | 0.10437 | 36.25 | 0 | 0.11763 | 36.45 | 0.0023988 | 0.11825 | 35.8 | 0.0069984 | 100 | 8034 | 100.54 | 27.41
4177 | 2024-04-11 23:15 | April | 0 | 0 | 0 | 0 | 128 | 0.5 | 1.28 | 27.92 | 0.87506 | 100.63 | 0.8 | 1.4 | 0 | 27.77 | 0.10429 | 36.13 | 0 | 0.11763 | 36.4 | 0.0023988 | 0.11837 | 35.8 | 0.0069984 | 100 | 8035 | 100.52 | 27.29
4178 | 2024-04-11 23:30 | April | 0 | 0 | 0 | 0 | 162 | 0.39 | 0.78 | 27.74 | 0.88296 | 100.61 | 0.8 | 1.4 | 0 | 27.61 | 0.10425 | 36.02 | 0 | 0.11763 | 36.35 | 0.0023988 | 0.11821 | 35.8 | 0.0069984 | 100 | 8032 | 100.5 | 27.09
4179 | 2024-04-11 23:45 | April | 0 | 0 | 0 | 0 | 174 | 0.7 | 1.78 | 27.63 | 0.89136 | 100.59 | 0.7 | 1.4 | 0 | 27.46 | 0.10421 | 35.91 | 0 | 0.11759 | 36.3 | 0.0022646 | 0.11829 | 35.8 | 0.0069984 | 100 | 8029 | 100.48 | 26.93
4180 | 2024-04-12 | April | 0 | 0 | 0 | 0 | 183 | 1.1 | 1.89 | 27.23 | 0.90501 | 100.57 | 0.6 | 1.4 | 0 | 27.25 | 0.10421 | 35.79 | 0 | 0.11775 | 36.23 | 0.002133 | 0.11825 | 35.8 | 0.0069984 | 100 | 8026 | 100.47 | 26.8
4181 | 2024-04-12 00:15 | April | 0 | 0 | 0 | 0 | 162 | 0.46 | 1.63 | 27.01 | 0.90891 | 100.57 | 0.7 | 1.3 | 0 | 27.04 | 0.10421 | 35.68 | 0 | 0.11767 | 36.2 | 0.0021979 | 0.11829 | 35.8 | 0.0069984 | 100 | 8007 | 100.47 | 26.74
4182 | 2024-04-12 00:30 | April | 0 | 0 | 0 | 0 | 158 | 0.2 | 0.43 | 26.83 | 0.91433 | 100.56 | 0.6 | 1.5 | 0 | 26.8 | 0.10421 | 35.58 | 0 | 0.11763 | 36.13 | 0.0023335 | 0.11825 | 35.8 | 0.0069984 | 100 | 8011 | 100.45 | 26.49
4183 | 2024-04-12 00:45 | April | 0 | 0 | 0 | 0 | 179 | 0.36 | 0.9 | 26.74 | 0.91833 | 100.53 | 0.7 | 1.4 | 0 | 26.61 | 0.10425 | 35.48 | 0 | 0.11763 | 36.1 | 0.002466 | 0.11821 | 35.73 | 0.0069984 | 100 | 8004 | 100.43 | 26.28
4184 | 2024-04-12 01:00 | April | 0 | 0 | 0 | 0 | 181 | 0.27 | 0.71 | 26.71 | 0.92166 | 100.52 | 0.6 | 1.4 | 0 | 26.46 | 0.10413 | 35.39 | 0 | 0.11771 | 36.03 | 0.002133 | 0.11825 | 35.7 | 0.0069984 | 100 | 8004 | 100.41 | 26.07
4185 | 2024-04-12 01:15 | April | 0 | 0 | 0 | 0 | 190 | 0.74 | 0.94 | 26.73 | 0.92514 | 100.5 | 0.6 | 1.4 | 0 | 26.45 | 0.10425 | 35.29 | 0 | 0.11767 | 36 | 0.0023335 | 0.11833 | 35.7 | 0.0069984 | 100 | 8003 | 100.39 | 25.96
4186 | 2024-04-12 01:30 | April | 0 | 0 | 0 | 0 | 177 | 0.75 | 1.16 | 26.65 | 0.92951 | 100.48 | 0.6 | 1.4 | 0 | 26.43 | 0.10413 | 35.19 | 0 | 0.11763 | 35.91 | 0.0020654 | 0.11821 | 35.7 | 0.0069984 | 100 | 8005 | 100.38 | 25.92
4187 | 2024-04-12 01:45 | April | 0 | 0 | 0 | 0 | 171 | 0.4 | 0.59 | 26.5 | 0.93573 | 100.45 | 0.6 | 1.4 | 0 | 26.34 | 0.10417 | 35.09 | 0 | 0.11767 | 35.9 | 0.002133 | 0.11818 | 35.7 | 0.0069984 | 100 | 8004 | 100.35 | 25.83
4188 | 2024-04-12 02:00 | April | 0 | 0 | 0 | 0 | 197 | 0.67 | 0.98 | 26.51 | 0.93461 | 100.42 | 0.7 | 1.4 | 0 | 26.29 | 0.10417 | 34.99 | 0 | 0.11771 | 35.81 | 0.002133 | 0.11829 | 35.67 | 0.0069984 | 100 | 8004 | 100.31 | 25.78
4189 | 2024-04-12 02:15 | April | 0 | 0 | 0 | 0 | 193 | 0.8 | 1.5 | 26.27 | 0.94061 | 100.4 | 0.6 | 1.4 | 0 | 26.2 | 0.10425 | 34.9 | 0 | 0.11763 | 35.8 | 0.0020654 | 0.11825 | 35.6 | 0.0069984 | 100 | 8003 | 100.3 | 25.69
4190 | 2024-04-12 02:30 | April | 0 | 0 | 0 | 0 | 188 | 1.05 | 1.81 | 26.1 | 0.94093 | 100.4 | 0.7 | 1.3 | 0 | 26.07 | 0.10409 | 34.8 | 0 | 0.11767 | 35.7 | 0.0020654 | 0.11821 | 35.6 | 0.0069984 | 100 | 8001 | 100.3 | 25.6
4191 | 2024-04-12 02:45 | April | 0 | 0 | 0 | 0 | 178 | 1.2 | 2.96 | 26.03 | 0.94068 | 100.39 | 0.7 | 1.4 | 0 | 26.01 | 0.10433 | 34.71 | 0 | 0.11752 | 35.69 | 0.0021979 | 0.11821 | 35.6 | 0.0069343 | 100 | 8000 | 100.29 | 25.59
4192 | 2024-04-12 03:00 | April | 0 | 0 | 0 | 0 | 177 | 1.25 | 2.35 | 26 | 0.93669 | 100.39 | 0.7 | 1.4 | 0 | 25.92 | 0.10425 | 34.61 | 0 | 0.11763 | 35.6 | 0.002133 | 0.11829 | 35.6 | 0.0069343 | 100 | 7999 | 100.29 | 25.54
4193 | 2024-04-12 03:15 | April | 0 | 0 | 0 | 0 | 168 | 0.78 | 1.37 | 26 | 0.93521 | 100.39 | 0.6 | 1.4 | 0 | 25.88 | 0.10421 | 34.52 | 0 | 0.11759 | 35.58 | 0.0021979 | 0.11821 | 35.52 | 0.0069984 | 100 | 7999 | 100.29 | 25.49
4194 | 2024-04-12 03:30 | April | 0 | 0.66383 | 0 | 0 | 174 | 0.95 | 2.05 | 25.96 | 0.94249 | 100.4 | 0.6 | 1.3 | 14.2809 | 25.83 | 0.10429 | 34.45 | 0 | 0.11771 | 35.5 | 0.0021979 | 0.11825 | 35.5 | 0.0069984 | 100 | 7999 | 100.3 | 25.43
4195 | 2024-04-12 03:45 | April | 0 | 0.81702 | 0 | 0 | 163 | 1.78 | 4.7 | 25.78 | 0.94355 | 100.39 | 0.7 | 1.5 | 37.7404 | 25.75 | 0.10433 | 34.37 | 0 | 0.11763 | 35.47 | 0.0021979 | 0.11821 | 35.5 | 0.0069984 | 100 | 7997 | 100.29 | 25.31
4196 | 2024-04-12 04:00 | April | 0 | 4.8298 | 1 | 40 | 149 | 1.33 | 3.62 | 25.01 | 0.99027 | 100.39 | 0.5 | 1.4 | 74.4596 | 25.35 | 0.10464 | 34.29 | 0 | 0.11771 | 35.4 | 0.0019999 | 0.11802 | 35.5 | 0.0069984 | 100 | 7996 | 100.29 | 25.12
4197 | 2024-04-12 04:15 | April | 0 | 1.3447 | 0 | 0 | 100 | 1.26 | 2.39 | 25.03 | 0.99413 | 100.4 | 0.6 | 1.4 | 19.3787 | 25.12 | 0.10456 | 34.2 | 0 | 0.11767 | 35.37 | 0.0020654 | 0.11794 | 35.41 | 0.0069984 | 100 | 7997 | 100.3 | 24.97
4198 | 2024-04-12 04:30 | April | 0 | 0.34043 | 0 | 0 | 109 | 1.46 | 3.58 | 24.85 | 0.99881 | 100.4 | 0.6 | 1.4 | 6.1191 | 24.97 | 0.10464 | 34.11 | 0 | 0.11775 | 35.3 | 0.002133 | 0.11794 | 35.4 | 0.0069984 | 100 | 7976 | 100.3 | 24.85
4199 | 2024-04-12 04:45 | April | 0 | 0.085106 | 0 | 0 | 101 | 1.73 | 3.29 | 24.72 | 1.0005 | 100.42 | 0.6 | 1.4 | 2.0383 | 24.84 | 0.10456 | 34.03 | 0 | 0.11771 | 35.26 | 0.0019999 | 0.11794 | 35.4 | 0.0069984 | 100 | 7989 | 100.32 | 24.78
4200 | 2024-04-12 05:00 | April | 0 | 0.17021 | 0 | 0 | 93 | 1.76 | 3.52 | 24.86 | 0.99439 | 100.43 | 0.6 | 1.4 | 1.0213 | 24.8 | 0.10456 | 33.91 | 0 | 0.11755 | 35.2 | 0.0019999 | 0.11802 | 35.39 | 0.0069984 | 100 | 7988 | 100.33 | 24.69
4201 | 2024-04-12 05:15 | April | 0 | 0.11915 | 1 | 37 | 86 | 2.11 | 4.44 | 24.91 | 0.99714 | 100.43 | 0.7 | 1.4 | 1.0213 | 24.87 | 0.1046 | 33.77 | 0 | 0.11767 | 35.16 | 0.0020654 | 0.11798 | 35.3 | 0.0069984 | 100 | 7983 | 100.34 | 24.74
4202 | 2024-04-12 05:30 | April | 0 | 0.10213 | 2 | 29 | 91 | 1.6 | 3.71 | 24.46 | 1.0005 | 100.44 | 0.6 | 1.4 | 1.0213 | 24.69 | 0.1046 | 33.63 | 0 | 0.11767 | 35.1 | 0.0019999 | 0.11798 | 35.3 | 0.0069343 | 100 | 7982 | 100.34 | 24.57
4203 | 2024-04-12 05:45 | April | 0 | 0.22128 | 0 | 0 | 100 | 1.08 | 2.44 | 24.52 | 1.0005 | 100.45 | 0.7 | 1.4 | 3.0596 | 24.59 | 0.10464 | 33.49 | 0 | 0.11771 | 35.03 | 0.0019999 | 0.11798 | 35.3 | 0.0069343 | 100 | 7983 | 100.35 | 24.42
4204 | 2024-04-12 06:00 | April | 0.1 | 0.15319 | 2 | 27 | 90 | 1.16 | 2.3 | 24.61 | 0.99965 | 100.44 | 0.7 | 1.4 | 3.0596 | 24.57 | 0.10464 | 33.36 | 0 | 0.11767 | 35 | 0.0019999 | 0.11798 | 35.25 | 0.0069984 | 100 | 7981 | 100.34 | 24.4
4205 | 2024-04-12 06:15 | April | 5.5 | 0.15319 | 0 | 0 | 98 | 1.03 | 2.25 | 24.79 | 0.99759 | 100.42 | 0.6 | 1.4 | 2.0383 | 24.7 | 0.10468 | 33.23 | 0 | 0.11759 | 34.9 | 0.0019999 | 0.1179 | 35.2 | 0.0069984 | 100 | 7981 | 100.32 | 24.45
4206 | 2024-04-12 06:30 | April | 20.8 | 0.017021 | 0 | 0 | 94 | 0.94 | 3.22 | 24.97 | 0.99833 | 100.41 | 0.7 | 1.4 | 1.0213 | 24.85 | 0.10468 | 33.09 | 0 | 0.11759 | 34.86 | 0.0019999 | 0.11787 | 35.2 | 0.0069984 | 100 | 7977 | 100.32 | 24.58
4207 | 2024-04-12 06:45 | April | 37.3 | 0 | 0 | 0 | 128 | 0.78 | 1.46 | 25.13 | 0.9992 | 100.44 | 0.6 | 1.4 | 0 | 25.1 | 0.10464 | 32.96 | 0 | 0.11767 | 34.8 | 0.0020654 | 0.11802 | 35.18 | 0.0069984 | 100 | 7976 | 100.35 | 24.82
4208 | 2024-04-12 07:00 | April | 77.5 | 0 | 0 | 0 | 98 | 1.07 | 2.19 | 25.27 | 0.99836 | 100.46 | 0.6 | 1.4 | 0 | 25.44 | 0.10468 | 32.84 | 0 | 0.11759 | 34.71 | 0.0019999 | 0.1179 | 35.1 | 0.0069984 | 100 | 7978 | 100.37 | 25.05
4209 | 2024-04-12 07:15 | April | 129 | 0 | 0 | 0 | 92 | 1.77 | 3.72 | 25.06 | 0.99959 | 100.47 | 0.6 | 1.4 | 0 | 25.71 | 0.10472 | 32.73 | 0 | 0.11763 | 34.65 | 0.0019999 | 0.11798 | 35.1 | 0.0069984 | 100 | 7978 | 100.38 | 25.28
4210 | 2024-04-12 07:30 | April | 197.7 | 0 | 0 | 0 | 81 | 1.56 | 2.98 | 25.06 | 0.99896 | 100.46 | 0.7 | 1.4 | 0 | 26.05 | 0.1046 | 32.62 | 0 | 0.11763 | 34.59 | 0.0019999 | 0.11794 | 35.09 | 0.0069984 | 100 | 7976 | 100.39 | 25.58
4211 | 2024-04-12 07:45 | April | 348.4 | 0 | 0 | 0 | 80 | 1.55 | 4.78 | 25.54 | 0.99501 | 100.47 | 0.7 | 1.4 | 0 | 27.14 | 0.10472 | 32.54 | 0 | 0.11763 | 34.5 | 0.0020654 | 0.11802 | 35 | 0.0069343 | 100 | 7985 | 100.42 | 26.34
4212 | 2024-04-12 08:00 | April | 396.3 | 0 | 0 | 0 | 80 | 1.83 | 4.39 | 25.8 | 1.0009 | 100.48 | 0.8 | 1.3 | 0 | 28 | 0.10464 | 32.5 | 0 | 0.11763 | 34.45 | 0.0020654 | 0.1179 | 35 | 0.0069984 | 100 | 7996 | 100.44 | 27.28
4213 | 2024-04-12 08:15 | April | 442.3 | 0 | 0 | 0 | 88 | 1.55 | 3.52 | 27 | 0.99475 | 100.49 | 0.7 | 1.4 | 0 | 28.99 | 0.10468 | 32.5 | 0 | 0.11763 | 34.4 | 0.0019999 | 0.1179 | 34.97 | 0.0069984 | 100 | 8004 | 100.46 | 28.51
4214 | 2024-04-12 08:30 | April | 399.2 | 0 | 0 | 0 | 87 | 1.72 | 4.89 | 28.04 | 0.98778 | 100.51 | 0.8 | 1.4 | 0 | 29.53 | 0.10475 | 32.5 | 0 | 0.11763 | 34.3 | 0.0019999 | 0.1179 | 34.9 | 0.0069984 | 100 | 8013 | 100.46 | 29.43
4215 | 2024-04-12 08:45 | April | 410.1 | 0 | 0 | 0 | 78 | 2.06 | 4.42 | 28.41 | 0.95744 | 100.52 | 0.7 | 1.2 | 0 | 29.67 | 0.10472 | 32.56 | 0 | 0.11763 | 34.27 | 0.0019999 | 0.11787 | 34.9 | 0.0069984 | 100 | 8016 | 100.47 | 29.84
4216 | 2024-04-12 09:00 | April | 547.5 | 0 | 0 | 0 | 80 | 2.18 | 4.71 | 29.14 | 0.87467 | 100.55 | 0.7 | 1.4 | 0 | 30.42 | 0.10475 | 32.66 | 0 | 0.11755 | 34.2 | 0.0019999 | 0.11798 | 34.84 | 0.0068707 | 100 | 8027 | 100.51 | 30.45
4217 | 2024-04-12 09:15 | April | 492.4 | 0 | 0 | 0 | 76 | 1.85 | 4.16 | 29.47 | 0.84309 | 100.59 | 0.7 | 1.4 | 0 | 30.99 | 0.10479 | 32.78 | 0 | 0.11763 | 34.17 | 0.001932 | 0.11802 | 34.8 | 0.0069984 | 100 | 8036 | 100.53 | 31.19
4218 | 2024-04-12 09:30 | April | 443.6 | 0 | 0 | 0 | 80 | 1.88 | 3.65 | 30.01 | 0.80716 | 100.6 | 0.9 | 1.4 | 0 | 31.54 | 0.10479 | 32.91 | 0 | 0.11759 | 34.1 | 0.0019999 | 0.11802 | 34.8 | 0.0068077 | 100 | 8037 | 100.54 | 31.89
4219 | 2024-04-12 09:45 | April | 582.4 | 0 | 0 | 0 | 73 | 1.82 | 4.33 | 30.21 | 0.78933 | 100.6 | 0.9 | 1.3 | 0 | 31.83 | 0.10479 | 33.05 | 0 | 0.11755 | 34.1 | 0.0019999 | 0.11802 | 34.71 | 0.0066681 | 100 | 8048 | 100.54 | 32
4220 | 2024-04-12 10:00 | April | 613.9 | 0 | 0 | 0 | 70 | 2.23 | 4.15 | 30.43 | 0.77761 | 100.6 | 0.8 | 1.3 | 0 | 32.75 | 0.10479 | 33.22 | 0 | 0.11771 | 34.1 | 0.0019999 | 0.11806 | 34.7 | 0.0066681 | 100 | 8060 | 100.54 | 32.67
4221 | 2024-04-12 10:15 | April | 492.9 | 0 | 0 | 0 | 76 | 2.34 | 4.59 | 30.41 | 0.77251 | 100.62 | 1 | 1.3 | 0 | 32.83 | 0.10472 | 33.36 | 0 | 0.11759 | 34.05 | 0.0019999 | 0.11802 | 34.69 | 0.0067298 | 100 | 8068 | 100.55 | 32.73
4222 | 2024-04-12 10:30 | April | 665.3 | 0 | 0 | 0 | 77 | 2.17 | 5.27 | 31.19 | 0.74767 | 100.61 | 0.9 | 1.6 | 0 | 33.31 | 0.10472 | 33.53 | 0 | 0.11763 | 34 | 0.0019999 | 0.11802 | 34.6 | 0.0066681 | 100 | 8079 | 100.54 | 33.1
4223 | 2024-04-12 10:45 | April | 1076.1 | 0 | 0 | 0 | 82 | 2.23 | 4.36 | 31.96 | 0.72833 | 100.56 | 1.1 | 1.4 | 0 | 34.5 | 0.10487 | 33.69 | 0 | 0.11755 | 34 | 0.001932 | 0.11814 | 34.6 | 0.0066681 | 100 | 8096 | 100.52 | 34.18
4224 | 2024-04-12 11:00 | April | 980.8 | 0 | 0 | 0 | 83 | 2.32 | 5.98 | 32.4 | 0.71106 | 100.57 | 0.9 | 1.5 | 0 | 35.24 | 0.10475 | 33.86 | 0 | 0.11755 | 34 | 0.0019999 | 0.1181 | 34.6 | 0.0066681 | 100 | 8110 | 100.52 | 35.08
4225 | 2024-04-12 11:15 | April | 789.9 | 0 | 0 | 0 | 77 | 3.27 | 5.88 | 32.35 | 0.69059 | 100.57 | 1.2 | 1.4 | 0 | 35.25 | 0.10479 | 34.09 | 0 | 0.11759 | 34.08 | 0.0019999 | 0.11802 | 34.53 | 0.0063387 | 100 | 8116 | 100.5 | 35.36
4226 | 2024-04-12 11:30 | April | 652.4 | 0 | 0 | 0 | 70 | 2.52 | 6.28 | 31.99 | 0.71447 | 100.57 | 0.9 | 1.5 | 0 | 34.62 | 0.10483 | 34.39 | 0 | 0.11767 | 34.1 | 0.0019999 | 0.1181 | 34.5 | 0.0064714 | 100 | 8122 | 100.5 | 34.84
4227 | 2024-04-12 11:45 | April | 158.7 | 0 | 2 | 20 | 135 | 2.97 | 7.33 | 28.8 | 0.8011 | 100.62 | 0.7 | 1.8 | 0 | 32.93 | 0.10483 | 34.74 | 0 | 0.11755 | 34.1 | 0.0019999 | 0.11806 | 34.5 | 0.0065313 | 100 | 8115 | 100.52 | 33.53
4228 | 2024-04-12 12:00 | April | 869.4 | 0 | 2 | 26 | 145 | 2.64 | 7.13 | 28.32 | 0.78529 | 100.62 | 0.7 | 1.2 | 0 | 30.64 | 0.10472 | 35.09 | 0 | 0.11763 | 34.1 | 0.0019999 | 0.11802 | 34.5 | 0.0066069 | 100 | 8125 | 100.54 | 31.57
4229 | 2024-04-12 12:15 | April | 337.1 | 0 | 2 | 8 | 147 | 1.91 | 4.4 | 27.61 | 0.8017 | 100.62 | 0.8 | 1.4 | 0 | 30.31 | 0.10487 | 35.37 | 0 | 0.11771 | 34.19 | 0.0019999 | 0.11814 | 34.5 | 0.0063973 | 100 | 8124 | 100.52 | 31.46
4230 | 2024-04-12 12:30 | April | 229.9 | 0 | 1 | 8 | 155 | 1.43 | 3.11 | 27.35 | 0.7997 | 100.59 | 0.9 | 1.4 | 0 | 29.49 | 0.10491 | 35.56 | 0 | 0.11759 | 34.21 | 0.0020654 | 0.11802 | 34.41 | 0.0066681 | 100 | 8123 | 100.49 | 30.62
4231 | 2024-04-12 12:45 | April | 236.2 | 0 | 0 | 0 | 169 | 1.48 | 3.17 | 27.23 | 0.81005 | 100.57 | 0.7 | 1.4 | 0 | 29.09 | 0.10483 | 35.7 | 0 | 0.11763 | 34.3 | 0.001932 | 0.1181 | 34.4 | 0.0064714 | 100 | 8112 | 100.46 | 30.16
4232 | 2024-04-12 13:00 | April | 245.5 | 0 | 1 | 27 | 167 | 1.64 | 2.74 | 27.14 | 0.8199 | 100.53 | 0.8 | 1.4 | 0 | 28.81 | 0.10491 | 35.8 | 0 | 0.11759 | 34.35 | 0.0019999 | 0.11814 | 34.4 | 0.0066681 | 100 | 8111 | 100.42 | 29.79
4233 | 2024-04-12 13:15 | April | 291.9 | 0 | 0 | 0 | 163 | 1.36 | 2.44 | 27.57 | 0.81091 | 100.48 | 0.8 | 1.4 | 0 | 28.91 | 0.10479 | 35.8 | 0 | 0.11767 | 34.4 | 0.0019999 | 0.11806 | 34.4 | 0.0065313 | 100 | 8106 | 100.38 | 29.76
4234 | 2024-04-12 13:30 | April | 275.3 | 0 | 0 | 0 | 155 | 1.12 | 2.71 | 27.91 | 0.80959 | 100.47 | 0.8 | 1.4 | 0 | 29.31 | 0.10495 | 35.8 | 0 | 0.11759 | 34.48 | 0.0019999 | 0.11814 | 34.4 | 0.0065313 | 100 | 8109 | 100.37 | 29.96
4235 | 2024-04-12 13:45 | April | 278.5 | 0 | 0 | 0 | 152 | 1.26 | 3.6 | 28.03 | 0.81293 | 100.45 | 0.8 | 1.4 | 0 | 29.65 | 0.10487 | 35.8 | 0 | 0.11771 | 34.5 | 0.0019999 | 0.11814 | 34.4 | 0.0066069 | 100 | 8110 | 100.36 | 30.11
4236 | 2024-04-12 14:00 | April | 281.9 | 0 | 0 | 0 | 154 | 1.25 | 2.69 | 28.31 | 0.8133 | 100.44 | 0.8 | 1.4 | 0 | 29.9 | 0.10483 | 35.71 | 0 | 0.11767 | 34.59 | 0.0019999 | 0.11818 | 34.4 | 0.0063973 | 100 | 8112 | 100.35 | 30.26
4237 | 2024-04-12 14:15 | April | 276 | 0 | 0 | 0 | 163 | 1.83 | 3.18 | 28.37 | 0.81099 | 100.42 | 0.6 | 1.4 | 0 | 30.05 | 0.10483 | 35.7 | 0 | 0.11763 | 34.6 | 0.001932 | 0.11818 | 34.4 | 0.0066069 | 100 | 8115 | 100.33 | 30.38
4238 | 2024-04-12 14:30 | April | 309.3 | 0 | 0 | 0 | 170 | 1.8 | 4.33 | 28.37 | 0.81979 | 100.41 | 0.8 | 1.4 | 0 | 30.05 | 0.10483 | 35.68 | 0 | 0.11767 | 34.63 | 0.0019999 | 0.11818 | 34.4 | 0.0064714 | 100 | 8112 | 100.31 | 30.53
4239 | 2024-04-12 14:45 | April | 341 | 0 | 0 | 0 | 148 | 1.58 | 3.49 | 28.58 | 0.81651 | 100.39 | 0.9 | 1.4 | 0 | 30.25 | 0.10479 | 35.6 | 0 | 0.11767 | 34.7 | 0.0019999 | 0.11814 | 34.45 | 0.0066681 | 100 | 8113 | 100.3 | 30.69
4240 | 2024-04-12 15:00 | April | 350.5 | 0 | 0 | 0 | 142 | 1.4 | 3.69 | 29.08 | 0.80164 | 100.39 | 0.9 | 1.4 | 0 | 30.69 | 0.10483 | 35.6 | 0 | 0.11759 | 34.7 | 0.0020654 | 0.11814 | 34.5 | 0.0064714 | 100 | 8117 | 100.3 | 30.95
4241 | 2024-04-12 15:15 | April | 332.4 | 0 | 0 | 0 | 153 | 1.33 | 3.16 | 29.33 | 0.79603 | 100.39 | 0.9 | 1.4 | 0 | 31.18 | 0.10479 | 35.6 | 0 | 0.11767 | 34.7 | 0.0019999 | 0.11806 | 34.5 | 0.0064714 | 100 | 8113 | 100.3 | 31.53
4242 | 2024-04-12 15:30 | April | 388.1 | 0 | 0 | 0 | 112 | 1.34 | 3.14 | 29.66 | 0.78632 | 100.39 | 0.8 | 1.3 | 0 | 31.52 | 0.10483 | 35.6 | 0 | 0.11763 | 34.7 | 0.0019999 | 0.11814 | 34.5 | 0.0067298 | 100 | 8113 | 100.3 | 31.87
4243 | 2024-04-12 15:45 | April | 417.5 | 0 | 0 | 0 | 80 | 2.07 | 4.08 | 30.07 | 0.77457 | 100.38 | 1 | 1.5 | 0 | 32.01 | 0.10483 | 35.6 | 0 | 0.11767 | 34.75 | 0.0020654 | 0.11814 | 34.5 | 0.0066069 | 100 | 8115 | 100.29 | 32.07
4244 | 2024-04-12 16:00 | April | 378.6 | 0 | 0 | 0 | 107 | 1.76 | 3.43 | 30.35 | 0.76824 | 100.37 | 1 | 1.3 | 0 | 32.27 | 0.10487 | 35.61 | 0 | 0.11767 | 34.8 | 0.0019999 | 0.1181 | 34.5 | 0.0066069 | 100 | 8116 | 100.28 | 32.25
4245 | 2024-04-12 16:15 | April | 255.5 | 0 | 0 | 0 | 88 | 1.69 | 3.8 | 30.47 | 0.76435 | 100.36 | 0.9 | 1.4 | 0 | 32.27 | 0.10479 | 35.7 | 0 | 0.11771 | 34.8 | 0.0019999 | 0.1181 | 34.5 | 0.0064714 | 100 | 8112 | 100.27 | 32.27
4246 | 2024-04-12 16:30 | April | 267.6 | 0 | 0 | 0 | 101 | 1.63 | 4.66 | 30.66 | 0.75382 | 100.35 | 0.9 | 1.3 | 0 | 32.29 | 0.10487 | 35.75 | 0 | 0.11775 | 34.8 | 0.0020654 | 0.11806 | 34.5 | 0.0065313 | 100 | 8113 | 100.26 | 32.26
4247 | 2024-04-12 16:45 | April | 229.7 | 0 | 0 | 0 | 94 | 1.71 | 3.58 | 30.86 | 0.74279 | 100.34 | 0.9 | 1.3 | 0 | 32.53 | 0.10487 | 35.81 | 0 | 0.11767 | 34.8 | 0.0020654 | 0.11818 | 34.5 | 0.0066681 | 100 | 8105 | 100.24 | 32.5
4248 | 2024-04-12 17:00 | April | 133.7 | 0 | 0 | 0 | 91 | 2.19 | 4.56 | 30.73 | 0.73634 | 100.33 | 0.9 | 1.3 | 0 | 32.21 | 0.10487 | 35.9 | 0 | 0.11767 | 34.8 | 0.0019999 | 0.1181 | 34.5 | 0.0063973 | 100 | 8104 | 100.23 | 32.11
4249 | 2024-04-12 17:15 | April | 100.5 | 0 | 0 | 0 | 105 | 1.48 | 3.74 | 30.58 | 0.74132 | 100.35 | 0.8 | 1.5 | 0 | 31.66 | 0.10491 | 35.9 | 0 | 0.11771 | 34.81 | 0.0019999 | 0.11814 | 34.5 | 0.0064714 | 100 | 8101 | 100.24 | 31.58
4250 | 2024-04-12 17:30 | April | 69.5 | 0 | 0 | 0 | 91 | 1.39 | 3.27 | 30.23 | 0.75772 | 100.37 | 0.9 | 1.4 | 0 | 31.13 | 0.10483 | 35.9 | 0 | 0.11767 | 34.9 | 0.002133 | 0.11821 | 34.58 | 0.0065313 | 100 | 8094 | 100.26 | 31.15
4251 | 2024-04-12 17:45 | April | 47.3 | 0 | 0 | 0 | 84 | 1.68 | 3.14 | 29.96 | 0.7601 | 100.39 | 0.8 | 1.4 | 0 | 30.63 | 0.10487 | 35.9 | 0 | 0.11767 | 34.9 | 0.001932 | 0.11814 | 34.6 | 0.0066681 | 100 | 8089 | 100.27 | 30.6
4252 | 2024-04-12 18:00 | April | 28.1 | 0 | 0 | 0 | 93 | 1.53 | 3.45 | 29.65 | 0.7733 | 100.41 | 0.7 | 1.4 | 0 | 30.17 | 0.10479 | 35.82 | 0 | 0.11771 | 34.9 | 0.002133 | 0.11814 | 34.6 | 0.0063973 | 100 | 8086 | 100.29 | 30.07
4253 | 2024-04-12 18:15 | April | 9.5 | 0 | 0 | 0 | 94 | 1.48 | 3.36 | 29.27 | 0.78945 | 100.43 | 0.7 | 1.3 | 0 | 29.63 | 0.10468 | 35.73 | 0 | 0.11775 | 34.9 | 0.0019999 | 0.11806 | 34.6 | 0.0066681 | 100 | 8084 | 100.31 | 29.55
4254 | 2024-04-12 18:30 | April | 0.4 | 0 | 0 | 0 | 102 | 1.1 | 2.56 | 28.94 | 0.80766 | 100.45 | 0.8 | 1.4 | 0 | 29.17 | 0.10479 | 35.6 | 0 | 0.11775 | 34.9 | 0.002133 | 0.1181 | 34.6 | 0.0067298 | 100 | 8077 | 100.33 | 29.09
4255 | 2024-04-12 18:45 | April | 0 | 0 | 0 | 0 | 115 | 0.77 | 1.71 | 28.58 | 0.82956 | 100.47 | 0.7 | 1.4 | 0 | 28.75 | 0.10475 | 35.45 | 0 | 0.11771 | 34.9 | 0.0019999 | 0.1181 | 34.6 | 0.0065313 | 100 | 8073 | 100.36 | 28.58
4256 | 2024-04-12 19:00 | April | 0 | 0 | 0 | 0 | 105 | 0.63 | 1.52 | 28.33 | 0.84559 | 100.49 | 0.7 | 1.4 | 0 | 28.37 | 0.10472 | 35.29 | 0 | 0.11767 | 34.9 | 0.0019999 | 0.11814 | 34.6 | 0.0065313 | 100 | 8072 | 100.37 | 28.14
4257 | 2024-04-12 19:15 | April | 0 | 0 | 0 | 0 | 109 | 0.37 | 1.29 | 28.15 | 0.85764 | 100.5 | 0.8 | 1.4 | 0 | 28.08 | 0.10479 | 35.13 | 0 | 0.11771 | 34.9 | 0.0020654 | 0.11821 | 34.6 | 0.0066069 | 100 | 8072 | 100.38 | 27.81
4258 | 2024-04-12 19:30 | April | 0 | 0 | 0 | 0 | 161 | 0.37 | 0.69 | 27.9 | 0.87582 | 100.51 | 0.8 | 1.4 | 0 | 27.85 | 0.10472 | 34.95 | 0 | 0.11779 | 34.9 | 0.0019999 | 0.11806 | 34.6 | 0.0067298 | 100 | 8069 | 100.39 | 27.48
4259 | 2024-04-12 19:45 | April | 0 | 0 | 0 | 0 | 144 | 0.49 | 1.11 | 27.64 | 0.893 | 100.53 | 0.7 | 1.3 | 0 | 27.59 | 0.10472 | 34.77 | 0 | 0.11759 | 34.9 | 0.0020654 | 0.1181 | 34.6 | 0.0065313 | 100 | 8061 | 100.42 | 27.23
4260 | 2024-04-12 20:00 | April | 0 | 0 | 0 | 0 | 156 | 0.38 | 0.96 | 27.57 | 0.89639 | 100.56 | 0.7 | 1.4 | 0 | 27.41 | 0.10475 | 34.6 | 0 | 0.11767 | 34.9 | 0.0019999 | 0.11806 | 34.6 | 0.0066681 | 100 | 8061 | 100.45 | 27.05
4261 | 2024-04-12 20:15 | April | 0 | 0 | 0 | 0 | 156 | 0.43 | 1.04 | 27.45 | 0.90435 | 100.58 | 0.7 | 1.4 | 0 | 27.31 | 0.10475 | 34.45 | 0 | 0.11767 | 34.84 | 0.0019999 | 0.11814 | 34.6 | 0.0068707 | 100 | 8054 | 100.47 | 26.9
4262 | 2024-04-12 20:30 | April | 0 | 0 | 0 | 0 | 142 | 0.54 | 1.58 | 27.36 | 0.9083 | 100.59 | 0.7 | 1.4 | 0 | 27.19 | 0.10487 | 34.28 | 0 | 0.11763 | 34.8 | 0.0019999 | 0.11818 | 34.6 | 0.0068077 | 100 | 8053 | 100.48 | 26.8
4263 | 2024-04-12 20:45 | April | 0 | 0 | 0 | 0 | 151 | 0.82 | 1.72 | 27.3 | 0.9093 | 100.59 | 0.7 | 1.4 | 0 | 27.09 | 0.10479 | 34.14 | 0 | 0.11763 | 34.8 | 0.0019999 | 0.11806 | 34.6 | 0.0068077 | 100 | 8051 | 100.48 | 26.69
4264 | 2024-04-12 21:00 | April | 0 | 0 | 0 | 0 | 134 | 0.96 | 2.36 | 27.21 | 0.90551 | 100.6 | 0.7 | 1.4 | 0 | 27.05 | 0.10479 | 33.99 | 0 | 0.11767 | 34.71 | 0.0020654 | 0.11814 | 34.6 | 0.0066681 | 100 | 8049 | 100.49 | 26.64
4265 | 2024-04-12 21:15 | April | 0 | 0 | 1 | 20 | 115 | 0.8 | 1.73 | 27.18 | 0.89989 | 100.61 | 0.7 | 1.4 | 0 | 26.99 | 0.10472 | 33.85 | 0 | 0.11767 | 34.7 | 0.0020654 | 0.1181 | 34.6 | 0.0068077 | 100 | 8047 | 100.5 | 26.62
4266 | 2024-04-12 21:30 | April | 0 | 0 | 1 | 20 | 110 | 0.63 | 1.97 | 27.05 | 0.89251 | 100.6 | 0.7 | 1.3 | 0 | 26.94 | 0.10468 | 33.71 | 0 | 0.11767 | 34.63 | 0.0020654 | 0.11818 | 34.6 | 0.0068707 | 100 | 8044 | 100.49 | 26.55
4267 | 2024-04-12 21:45 | April | 0 | 0 | 0 | 0 | 145 | 0.51 | 0.99 | 26.92 | 0.89625 | 100.61 | 0.7 | 1.4 | 0 | 26.82 | 0.10468 | 33.57 | 0 | 0.11767 | 34.6 | 0.0020654 | 0.11821 | 34.6 | 0.0066681 | 100 | 8041 | 100.5 | 26.46
4268 | 2024-04-12 22:00 | April | 0 | 0 | 0 | 0 | 149 | 0.48 | 1.02 | 26.82 | 0.90182 | 100.61 | 0.7 | 1.4 | 0 | 26.72 | 0.10475 | 33.45 | 0 | 0.11767 | 34.53 | 0.002133 | 0.1181 | 34.6 | 0.0066069 | 100 | 8042 | 100.5 | 26.32
4269 | 2024-04-12 22:15 | April | 0 | 0 | 0 | 0 | 40 | 0.33 | 0.77 | 26.69 | 0.90874 | 100.62 | 0.7 | 1.4 | 0 | 26.58 | 0.10472 | 33.33 | 0 | 0.11763 | 34.5 | 0.0020654 | 0.11814 | 34.6 | 0.0066681 | 100 | 8032 | 100.51 | 26.14
4270 | 2024-04-12 22:30 | April | 0 | 0 | 0 | 0 | 128 | 0.32 | 0.67 | 26.51 | 0.92103 | 100.63 | 0.7 | 1.4 | 0 | 26.39 | 0.10475 | 33.21 | 0 | 0.11767 | 34.43 | 0.0019999 | 0.11814 | 34.6 | 0.0066069 | 100 | 8033 | 100.52 | 26
4271 | 2024-04-12 22:45 | April | 0 | 0 | 0 | 0 | 156 | 0.46 | 1.21 | 26.37 | 0.92809 | 100.62 | 0.6 | 1.4 | 0 | 26.2 | 0.10487 | 33.08 | 0 | 0.11771 | 34.4 | 0.0020654 | 0.11814 | 34.6 | 0.0063973 | 100 | 8035 | 100.51 | 25.75
4272 | 2024-04-12 23:00 | April | 0 | 0 | 0 | 0 | 140 | 0.37 | 0.77 | 26.24 | 0.92819 | 100.61 | 0.7 | 1.4 | 0 | 26.04 | 0.10479 | 32.97 | 0 | 0.11767 | 34.31 | 0.0019999 | 0.11814 | 34.59 | 0.0066681 | 100 | 8032 | 100.5 | 25.56
4273 | 2024-04-12 23:15 | April | 0 | 0 | 0 | 0 | 171 | 0.25 | 0.57 | 26.08 | 0.93079 | 100.61 | 0.7 | 1.4 | 0 | 25.9 | 0.10479 | 32.85 | 0 | 0.11759 | 34.3 | 0.0020654 | 0.11818 | 34.5 | 0.0066681 | 100 | 8032 | 100.5 | 25.37
4274 | 2024-04-12 23:30 | April | 0 | 0 | 0 | 0 | 170 | 0.41 | 0.73 | 25.94 | 0.93525 | 100.6 | 0.7 | 1.4 | 0 | 25.75 | 0.10472 | 32.75 | 0 | 0.11759 | 34.2 | 0.0019999 | 0.11814 | 34.5 | 0.0066681 | 100 | 8030 | 100.49 | 25.17
4275 | 2024-04-12 23:45 | April | 0 | 0 | 0 | 0 | 176 | 0.4 | 0.57 | 25.85 | 0.94145 | 100.57 | 0.6 | 1.4 | 0 | 25.61 | 0.10479 | 32.64 | 0 | 0.11767 | 34.19 | 0.0019999 | 0.11802 | 34.5 | 0.0064714 | 100 | 8029 | 100.45 | 24.99
4276 | 2024-04-13 | April | 0 | 0 | 0 | 0 | 176 | 0.32 | 0.55 | 25.76 | 0.94708 | 100.54 | 0.7 | 1.4 | 0 | 25.49 | 0.10479 | 32.53 | 0 | 0.11759 | 34.1 | 0.0019999 | 0.11814 | 34.5 | 0.0066069 | 100 | 8026 | 100.43 | 24.85
4277 | 2024-04-13 00:15 | April | 0 | 0 | 0 | 0 | 206 | 0.28 | 0.61 | 25.65 | 0.95328 | 100.52 | 0.6 | 1.4 | 0 | 25.35 | 0.10483 | 32.42 | 0 | 0.11763 | 34.07 | 0.001932 | 0.11814 | 34.48 | 0.0066069 | 100 | 8017 | 100.41 | 24.82
4278 | 2024-04-13 00:30 | April | 0 | 0 | 0 | 0 | 215 | 0.36 | 0.54 | 25.64 | 0.95507 | 100.5 | 0.7 | 1.4 | 0 | 25.29 | 0.10491 | 32.31 | 0 | 0.11767 | 34 | 0.0019999 | 0.1181 | 34.4 | 0.0066069 | 100 | 8021 | 100.39 | 24.74
4279 | 2024-04-13 00:45 | April | 0 | 0 | 0 | 0 | 238 | 0.42 | 0.62 | 25.49 | 0.96392 | 100.48 | 0.7 | 1.4 | 0 | 25.22 | 0.10491 | 32.2 | 0 | 0.11763 | 33.94 | 0.0019999 | 0.1181 | 34.4 | 0.0063973 | 100 | 8009 | 100.38 | 24.71
4280 | 2024-04-13 01:00 | April | 0 | 0 | 0 | 0 | 201 | 0.58 | 0.81 | 25.29 | 0.97079 | 100.48 | 0.6 | 1.4 | 0 | 25.11 | 0.10487 | 32.11 | 0 | 0.11752 | 33.9 | 0.001932 | 0.11814 | 34.4 | 0.0063973 | 100 | 8007 | 100.37 | 24.69
4281 | 2024-04-13 01:15 | April | 0 | 0 | 0 | 0 | 195 | 0.39 | 0.63 | 25.21 | 0.96731 | 100.47 | 0.6 | 1.4 | 0 | 25.01 | 0.10487 | 32.01 | 0 | 0.11759 | 33.82 | 0.0019999 | 0.11814 | 34.38 | 0.0066681 | 100 | 8010 | 100.36 | 24.47
4282 | 2024-04-13 01:30 | April | 0 | 0 | 0 | 0 | 231 | 0.36 | 0.53 | 25.16 | 0.96519 | 100.45 | 0.6 | 1.4 | 0 | 24.89 | 0.10479 | 31.9 | 0 | 0.11759 | 33.79 | 0.0019999 | 0.1181 | 34.3 | 0.0061944 | 100 | 8008 | 100.34 | 24.34
4283 | 2024-04-13 01:45 | April | 0 | 0 | 0 | 0 | 224 | 0.3 | 0.5 | 25.12 | 0.96435 | 100.43 | 0.6 | 1.4 | 0 | 24.8 | 0.10483 | 31.81 | 0 | 0.11755 | 33.7 | 0.0019999 | 0.1181 | 34.3 | 0.0063387 | 100 | 8008 | 100.33 | 24.25
4284 | 2024-04-13 02:00 | April | 0 | 0 | 0 | 0 | 231 | 0.18 | 0.39 | 25.07 | 0.9666 | 100.42 | 0.6 | 1.4 | 0 | 24.73 | 0.10491 | 31.71 | 0 | 0.11752 | 33.67 | 0.001932 | 0.11806 | 34.3 | 0.0063973 | 100 | 8007 | 100.31 | 24.21
4285 | 2024-04-13 02:15 | April | 0 | 0 | 0 | 0 | 218 | 0.4 | 0.51 | 25.04 | 0.96833 | 100.42 | 0.7 | 1.4 | 0 | 24.68 | 0.10491 | 31.62 | 0 | 0.11763 | 33.6 | 0.0019999 | 0.11814 | 34.25 | 0.0061944 | 100 | 8007 | 100.32 | 24.17
4286 | 2024-04-13 02:30 | April | 0 | 0 | 0 | 0 | 194 | 0.52 | 0.77 | 24.89 | 0.97703 | 100.42 | 0.6 | 1.4 | 0 | 24.66 | 0.10491 | 31.52 | 0 | 0.11752 | 33.54 | 0.0019999 | 0.1181 | 34.2 | 0.0063973 | 100 | 8007 | 100.31 | 24.12
4287 | 2024-04-13 02:45 | April | 0 | 0 | 0 | 0 | 214 | 0.5 | 0.76 | 24.91 | 0.9746 | 100.41 | 0.6 | 1.4 | 0 | 24.65 | 0.10491 | 31.43 | 0 | 0.11752 | 33.5 | 0.001932 | 0.11814 | 34.2 | 0.0063387 | 100 | 8004 | 100.3 | 24.13
4288 | 2024-04-13 03:00 | April | 0 | 0 | 0 | 0 | 171 | 0.69 | 1.03 | 25.08 | 0.97231 | 100.39 | 0.7 | 1.4 | 0 | 24.79 | 0.10495 | 31.35 | 0 | 0.11748 | 33.41 | 0.0019999 | 0.1181 | 34.2 | 0.0064714 | 100 | 8007 | 100.28 | 24.21
4289 | 2024-04-13 03:15 | April | 0 | 0 | 0 | 0 | 192 | 0.62 | 1.22 | 25.09 | 0.96671 | 100.37 | 0.6 | 1.4 | 0 | 24.82 | 0.10491 | 31.27 | 0 | 0.11752 | 33.39 | 0.001932 | 0.11806 | 34.1 | 0.0064714 | 100 | 8005 | 100.26 | 24.19
4290 | 2024-04-13 03:30 | April | 0 | 0 | 0 | 0 | 242 | 0.53 | 1.04 | 25.03 | 0.96292 | 100.35 | 0.6 | 1.4 | 0 | 24.76 | 0.10495 | 31.2 | 0 | 0.11752 | 33.3 | 0.0019999 | 0.11806 | 34.1 | 0.0063387 | 100 | 8004 | 100.25 | 24.11
4291 | 2024-04-13 03:45 | April | 0 | 0 | 0 | 0 | 208 | 0.5 | 0.79 | 24.91 | 0.96539 | 100.35 | 0.6 | 1.3 | 0 | 24.69 | 0.10495 | 31.11 | 0 | 0.11755 | 33.28 | 0.0017989 | 0.11814 | 34.1 | 0.0066069 | 100 | 8004 | 100.25 | 24.03
4292 | 2024-04-13 04:00 | April | 0 | 0 | 0 | 0 | 230 | 0.41 | 0.74 | 24.81 | 0.9651 | 100.36 | 0.7 | 1.4 | 0 | 24.56 | 0.10491 | 31.04 | 0 | 0.11759 | 33.2 | 0.0018664 | 0.11802 | 34.02 | 0.0063973 | 100 | 8004 | 100.25 | 23.94
4293 | 2024-04-13 04:15 | April | 0 | 0 | 0 | 0 | 209 | 0.31 | 0.56 | 24.77 | 0.9674 | 100.37 | 0.6 | 1.4 | 0 | 24.5 | 0.10487 | 30.98 | 0 | 0.11755 | 33.15 | 0.001932 | 0.11806 | 34 | 0.0063973 | 100 | 8001 | 100.27 | 23.89
4294 | 2024-04-13 04:30 | April | 0 | 0 | 0 | 0 | 151 | 0.23 | 0.54 | 24.63 | 0.97456 | 100.4 | 0.7 | 1.4 | 0 | 24.4 | 0.10499 | 30.9 | 0 | 0.11759 | 33.1 | 0.0018664 | 0.1181 | 34 | 0.0065313 | 100 | 7995 | 100.29 | 23.9
4295 | 2024-04-13 04:45 | April | 0 | 0 | 0 | 0 | 208 | 0.52 | 0.89 | 24.59 | 0.9769 | 100.4 | 0.6 | 1.4 | 0 | 24.32 | 0.10503 | 30.81 | 0 | 0.11759 | 33.03 | 0.0017989 | 0.11806 | 33.93 | 0.0063387 | 100 | 7998 | 100.29 | 23.83
4296 | 2024-04-13 05:00 | April | 0 | 0 | 0 | 0 | 219 | 0.34 | 0.61 | 24.55 | 0.97469 | 100.4 | 0.7 | 1.4 | 0 | 24.24 | 0.10491 | 30.75 | 0 | 0.11755 | 33 | 0.0018664 | 0.11806 | 33.9 | 0.0064714 | 100 | 7996 | 100.3 | 23.76
4297 | 2024-04-13 05:15 | April | 0 | 0 | 0 | 0 | 185 | 0.53 | 1.15 | 24.57 | 0.97547 | 100.41 | 0.6 | 1.4 | 0 | 24.28 | 0.10495 | 30.68 | 0 | 0.11755 | 32.91 | 0.0018664 | 0.11814 | 33.9 | 0.0065313 | 100 | 7994 | 100.3 | 23.74
4298 | 2024-04-13 05:30 | April | 0 | 0 | 0 | 0 | 185 | 0.94 | 1.57 | 24.48 | 0.97878 | 100.41 | 0.6 | 1.4 | 0 | 24.26 | 0.10495 | 30.6 | 0 | 0.11755 | 32.9 | 0.0016672 | 0.11806 | 33.84 | 0.0064714 | 100 | 7993 | 100.31 | 23.72
4299 | 2024-04-13 05:45 | April | 0 | 0 | 0 | 0 | 180 | 0.87 | 1.38 | 24.49 | 0.96973 | 100.43 | 0.6 | 1.4 | 0 | 24.27 | 0.10495 | 30.53 | 0 | 0.11748 | 32.8 | 0.0017989 | 0.1181 | 33.8 | 0.0060674 | 100 | 7988 | 100.32 | 23.68
4300 | 2024-04-13 06:00 | April | 0.8 | 0 | 0 | 0 | 166 | 0.67 | 1.08 | 24.49 | 0.96289 | 100.44 | 0.7 | 1.4 | 0 | 24.26 | 0.10495 | 30.49 | 0 | 0.11752 | 32.8 | 0.0016672 | 0.11814 | 33.8 | 0.0062661 | 100 | 7988 | 100.33 | 23.66
4301 | 2024-04-13 06:15 | April | 9.5 | 0 | 0 | 0 | 167 | 0.68 | 1.12 | 24.34 | 0.97027 | 100.44 | 0.6 | 1.4 | 0 | 24.2 | 0.10499 | 30.4 | 0 | 0.11752 | 32.7 | 0.0015996 | 0.11818 | 33.73 | 0.0062661 | 100 | 7985 | 100.33 | 23.58
4302 | 2024-04-13 06:30 | April | 28.3 | 0 | 0 | 0 | 174 | 0.55 | 1.19 | 24.42 | 0.97021 | 100.46 | 0.6 | 1.4 | 0 | 24.28 | 0.10491 | 30.33 | 0 | 0.11755 | 32.69 | 0.0014655 | 0.11821 | 33.7 | 0.0063973 | 100 | 7982 | 100.35 | 23.71
4303 | 2024-04-13 06:45 | April | 45.6 | 0 | 0 | 0 | 230 | 0.47 | 0.89 | 24.65 | 0.97469 | 100.49 | 0.6 | 1.4 | 0 | 24.57 | 0.10503 | 30.29 | 0 | 0.11755 | 32.6 | 0.0010666 | 0.11821 | 33.7 | 0.0061944 | 100 | 7982 | 100.39 | 23.93
4304 | 2024-04-13 07:00 | April | 67.7 | 0 | 0 | 0 | 208 | 0.78 | 1.35 | 24.81 | 0.97692 | 100.5 | 0.6 | 1.4 | 0 | 24.89 | 0.10506 | 30.2 | 0 | 0.11759 | 32.59 | 0.0011995 | 0.11814 | 33.63 | 0.0061944 | 100 | 7984 | 100.41 | 24.26
4305 | 2024-04-13 07:15 | April | 102.7 | 0 | 0 | 0 | 181 | 1.01 | 1.64 | 25.22 | 0.97016 | 100.52 | 0.7 | 1.4 | 0 | 25.43 | 0.10499 | 30.17 | 0 | 0.11752 | 32.5 | 0.0011324 | 0.11818 | 33.6 | 0.0062661 | 100 | 7983 | 100.43 | 24.79
4306 | 2024-04-13 07:30 | April | 168.5 | 0 | 0 | 0 | 184 | 0.9 | 1.54 | 25.73 | 0.9651 | 100.52 | 0.7 | 1.3 | 0 | 26.27 | 0.10503 | 30.1 | 0 | 0.11763 | 32.48 | 0.0011324 | 0.11818 | 33.6 | 0.0062661 | 100 | 7979 | 100.45 | 25.62
4307 | 2024-04-13 07:45 | April | 294.1 | 0 | 0 | 0 | 180 | 0.85 | 1.48 | 26.46 | 0.96054 | 100.51 | 0.8 | 1.5 | 0 | 27.71 | 0.1051 | 30.1 | 0 | 0.11752 | 32.4 | 0.0011324 | 0.11818 | 33.51 | 0.0061944 | 100 | 7988 | 100.46 | 27.04
4308 | 2024-04-13 08:00 | April | 419.9 | 0 | 0 | 0 | 174 | 0.63 | 1.65 | 27.83 | 0.92832 | 100.51 | 0.8 | 1.4 | 0 | 29.93 | 0.1051 | 30.1 | 0 | 0.11755 | 32.39 | 0.0011324 | 0.11818 | 33.5 | 0.0060674 | 100 | 7996 | 100.47 | 29.11
4309 | 2024-04-13 08:15 | April | 459.6 | 0 | 0 | 0 | 106 | 1.06 | 3.22 | 29.28 | 0.87155 | 100.54 | 0.9 | 1.4 | 0 | 31.96 | 0.10514 | 30.11 | 0 | 0.11759 | 32.3 | 0.0011324 | 0.11825 | 33.5 | 0.0061944 | 100 | 8005 | 100.51 | 31.15
4310 | 2024-04-13 08:30 | April | 292.1 | 0 | 0 | 0 | 71 | 0.93 | 2.16 | 29.23 | 0.86422 | 100.61 | 0.9 | 1.4 | 0 | 31.99 | 0.10518 | 30.23 | 0 | 0.11755 | 32.3 | 0.0010666 | 0.11818 | 33.41 | 0.0061376 | 100 | 8010 | 100.53 | 31.32
4311 | 2024-04-13 08:45 | April | 299.7 | 0 | 0 | 0 | 97 | 1.34 | 2.74 | 29.47 | 0.84893 | 100.63 | 0.9 | 1.3 | 0 | 31.69 | 0.10518 | 30.37 | 0 | 0.11755 | 32.23 | 0.0011995 | 0.1181 | 33.4 | 0.0063973 | 100 | 8014 | 100.55 | 31.23
4312 | 2024-04-13 09:00 | April | 355.3 | 0 | 0 | 0 | 85 | 1.38 | 2.45 | 29.75 | 0.8406 | 100.63 | 0.9 | 1.4 | 0 | 31.94 | 0.10518 | 30.57 | 0 | 0.11752 | 32.2 | 0.0011324 | 0.11821 | 33.4 | 0.0061944 | 100 | 8015 | 100.55 | 31.46
4313 | 2024-04-13 09:15 | April | 283.4 | 0 | 0 | 0 | 80 | 1.37 | 3.2 | 29.73 | 0.83726 | 100.65 | 0.9 | 1.4 | 0 | 31.74 | 0.10518 | 30.78 | 0 | 0.11744 | 32.2 | 0.0011995 | 0.1181 | 33.33 | 0.0061376 | 100 | 8022 | 100.56 | 31.47
4314 | 2024-04-13 09:30 | April | 298.9 | 0 | 0 | 0 | 83 | 1.54 | 3.46 | 30 | 0.82672 | 100.66 | 0.9 | 1.3 | 0 | 31.65 | 0.10534 | 31 | 0 | 0.11755 | 32.2 | 0.0013996 | 0.11821 | 33.3 | 0.0061944 | 100 | 8026 | 100.57 | 31.52
4315 | 2024-04-13 09:45 | April | 379 | 0 | 0 | 0 | 80 | 1.74 | 3.73 | 30.19 | 0.82265 | 100.66 | 0.8 | 1.4 | 0 | 31.99 | 0.1053 | 31.21 | 0 | 0.11755 | 32.2 | 0.0012677 | 0.11818 | 33.3 | 0.0059979 | 100 | 8026 | 100.58 | 31.85
4316 | 2024-04-13 10:00 | April | 234.1 | 0 | 0 | 0 | 83 | 1.5 | 3.54 | 30.41 | 0.81165 | 100.69 | 0.9 | 1.3 | 0 | 32.04 | 0.1053 | 31.42 | 0 | 0.11755 | 32.2 | 0.0011995 | 0.11818 | 33.26 | 0.0059979 | 100 | 8026 | 100.59 | 31.99
4317 | 2024-04-13 10:15 | April | 419.6 | 0 | 0 | 0 | 128 | 1.1 | 2.44 | 30.73 | 0.79693 | 100.67 | 0.9 | 1.4 | 0 | 32.36 | 0.10534 | 31.61 | 0 | 0.11759 | 32.2 | 0.0011324 | 0.11818 | 33.2 | 0.0059979 | 100 | 8036 | 100.58 | 32.32
4318 | 2024-04-13 10:30 | April | 524.5 | 0 | 0 | 0 | 98 | 1.73 | 4.48 | 31.21 | 0.77101 | 100.65 | 0.9 | 1.4 | 0 | 33.35 | 0.10526 | 31.82 | 0 | 0.11748 | 32.2 | 0.0010666 | 0.11821 | 33.2 | 0.0060674 | 100 | 8038 | 100.57 | 33.24
4319 | 2024-04-13 10:45 | April | 629.4 | 0 | 0 | 0 | 107 | 1.72 | 3.81 | 31.85 | 0.72652 | 100.64 | 0.9 | 1.3 | 0 | 34.01 | 0.1053 | 32.01 | 0 | 0.11759 | 32.2 | 0.0011995 | 0.11818 | 33.2 | 0.0059979 | 100 | 8051 | 100.56 | 33.89
4320 | 2024-04-13 11:00 | April | 724.7 | 0 | 0 | 0 | 124 | 1.8 | 4.02 | 32.35 | 0.70709 | 100.62 | 1 | 1.4 | 0 | 34.93 | 0.10541 | 32.23 | 0 | 0.11759 | 32.26 | 0.0012677 | 0.11821 | 33.15 | 0.0060674 | 100 | 8060 | 100.55 | 34.8
4321 | 2024-04-13 11:15 | April | 467.4 | 0 | 0 | 0 | 107 | 1.62 | 3.58 | 32.01 | 0.696 | 100.62 | 0.9 | 1.4 | 0 | 34.96 | 0.1053 | 32.5 | 0 | 0.11755 | 32.3 | 0.0011324 | 0.11818 | 33.1 | 0.0060674 | 100 | 8060 | 100.53 | 35.04
4322 | 2024-04-13 11:30 | April | 510 | 0 | 0 | 0 | 106 | 1.74 | 4.97 | 32.06 | 0.702 | 100.6 | 0.9 | 1.4 | 0 | 34.69 | 0.10549 | 32.83 | 0 | 0.11755 | 32.3 | 0.0012677 | 0.11814 | 33.1 | 0.0059979 | 100 | 8070 | 100.51 | 34.93
4323 | 2024-04-13 11:45 | April | 696.9 | 0 | 0 | 0 | 70 | 1.99 | 5.07 | 31.16 | 0.7388 | 100.59 | 0.8 | 1.2 | 0 | 33.79 | 0.10545 | 33.16 | 0 | 0.11759 | 32.4 | 0.0012677 | 0.11818 | 33.1 | 0.0061944 | 100 | 8080 | 100.5 | 33.86
4324 | 2024-04-13 12:00 | April | 567.3 | 0 | 2 | 29 | 77 | 2.17 | 5.23 | 32.16 | 0.68929 | 100.58 | 1.1 | 1.3 | 0 | 34.15 | 0.10537 | 33.51 | 0 | 0.11763 | 32.43 | 0.0015346 | 0.11818 | 33.1 | 0.0061376 | 100 | 8084 | 100.48 | 34.44
4325 | 2024-04-13 12:15 | April | 218.5 | 0 | 2 | 16 | 92 | 3.04 | 6.25 | 29.37 | 0.77537 | 100.6 | 1.2 | 1.6 | 0 | 32.73 | 0.10545 | 33.84 | 0 | 0.11755 | 32.5 | 0.0016672 | 0.11821 | 33.1 | 0.0061376 | 100 | 8077 | 100.49 | 33.21
4326 | 2024-04-13 12:30 | April | 236.5 | 0.051064 | 0 | 0 | 131 | 1.73 | 4.98 | 27.53 | 0.84191 | 100.59 | 0.9 | 1.4 | 2.0383 | 30.28 | 0.10549 | 34.18 | 0 | 0.11767 | 32.59 | 0.0017338 | 0.11821 | 33.1 | 0.0063973 | 100 | 8075 | 100.48 | 30.72
4327 | 2024-04-13 12:45 | April | 396.4 | 0 | 0 | 0 | 82 | 0.78 | 1.75 | 27.47 | 0.84842 | 100.54 | 0.8 | 1.4 | 0 | 29.2 | 0.10557 | 34.44 | 0 | 0.11771 | 32.67 | 0.0017989 | 0.11818 | 33.1 | 0.0061376 | 100 | 8075 | 100.43 | 29.81
4328 | 2024-04-13 13:00 | April | 890.1 | 0 | 0 | 0 | 75 | 1.54 | 3.33 | 29.84 | 0.74633 | 100.49 | 0.8 | 1.4 | 0 | 30.43 | 0.10549 | 34.59 | 0 | 0.11767 | 32.75 | 0.0017989 | 0.11825 | 33.1 | 0.0062661 | 100 | 8092 | 100.4 | 30.65
4329 | 2024-04-13 13:15 | April | 1072.7 | 0 | 0 | 0 | 90 | 2.26 | 4.73 | 31.55 | 0.71051 | 100.45 | 1.2 | 1.4 | 0 | 32.7 | 0.10553 | 34.69 | 0 | 0.11775 | 32.83 | 0.0018664 | 0.11821 | 33.1 | 0.0061944 | 100 | 8105 | 100.38 | 32.69
4330 | 2024-04-13 13:30 | April | 789.2 | 0 | 0 | 0 | 82 | 2.8 | 6.06 | 31.73 | 0.72571 | 100.42 | 1 | 1.2 | 0 | 33.97 | 0.10553 | 34.8 | 0 | 0.11767 | 32.93 | 0.0016672 | 0.11818 | 33.1 | 0.0063973 | 100 | 8114 | 100.34 | 33.95
4331 | 2024-04-13 13:45 | April | 632.7 | 0 | 0 | 0 | 99 | 2.43 | 5.93 | 31.43 | 0.7384 | 100.4 | 0.7 | 1.4 | 0 | 33.81 | 0.10545 | 34.99 | 0 | 0.11771 | 33.01 | 0.0017989 | 0.11825 | 33.1 | 0.0063387 | 100 | 8113 | 100.31 | 33.87
4332 | 2024-04-13 14:00 | April | 806.9 | 0 | 0 | 0 | 87 | 2.81 | 6.9 | 31.85 | 0.72843 | 100.37 | 0.8 | 1.4 | 0 | 33.89 | 0.10569 | 35.3 | 0 | 0.11771 | 33.1 | 0.001932 | 0.11821 | 33.1 | 0.0062661 | 100 | 8119 | 100.28 | 34.15
4333 | 2024-04-13 14:15 | April | 811.5 | 0 | 1 | 20 | 80 | 3.15 | 6.36 | 32.39 | 0.70776 | 100.33 | 1.4 | 1.4 | 0 | 34.45 | 0.10565 | 35.64 | 0 | 0.11771 | 33.2 | 0.001932 | 0.11829 | 33.13 | 0.0060674 | 100 | 8122 | 100.25 | 34.7
4334 | 2024-04-13 14:30 | April | 636.2 | 0 | 1 | 20 | 79 | 3.42 | 6.83 | 32.08 | 0.71314 | 100.32 | 1 | 1.2 | 0 | 34.42 | 0.10565 | 35.99 | 0 | 0.11775 | 33.29 | 0.0019999 | 0.11825 | 33.2 | 0.0066069 | 100 | 8127 | 100.22 | 34.65
4335 | 2024-04-13 14:45 | April | 777.1 | 0 | 0 | 0 | 83 | 3.17 | 6.92 | 32.59 | 0.68863 | 100.3 | 0.7 | 1.3 | 0 | 34.53 | 0.10569 | 36.34 | 0 | 0.11771 | 33.39 | 0.0019999 | 0.11825 | 33.2 | 0.0061944 | 100 | 8130 | 100.21 | 34.74
4336 | 2024-04-13 15:00 | April | 647.3 | 0 | 0 | 0 | 91 | 3.07 | 6.12 | 32.65 | 0.68083 | 100.28 | 1 | 1.2 | 0 | 35.01 | 0.10569 | 36.67 | 0 | 0.11779 | 33.48 | 0.0019999 | 0.11833 | 33.2 | 0.0061376 | 100 | 8132 | 100.19 | 35.16
4337 | 2024-04-13 15:15 | April | 444.6 | 0 | 0 | 0 | 83 | 2.65 | 5.52 | 32.26 | 0.68872 | 100.3 | 1.3 | 1.6 | 0 | 34.73 | 0.10569 | 36.98 | 0 | 0.11771 | 33.59 | 0.0019999 | 0.11829 | 33.24 | 0.0061944 | 100 | 8128 | 100.2 | 35.02
4338 | 2024-04-13 15:30 | April | 579.3 | 0 | 0 | 0 | 102 | 2.22 | 4.58 | 32.93 | 0.67059 | 100.3 | 1.2 | 1.4 | 0 | 34.74 | 0.1058 | 37.27 | 0 | 0.11767 | 33.72 | 0.0019999 | 0.11829 | 33.3 | 0.0061376 | 100 | 8129 | 100.22 | 35.02
4339 | 2024-04-13 15:45 | April | 487.7 | 0 | 0 | 0 | 81 | 2.83 | 6.69 | 32.33 | 0.69818 | 100.3 | 1 | 1.2 | 0 | 34.75 | 0.1058 | 37.51 | 0 | 0.11771 | 33.84 | 0.0019999 | 0.11825 | 33.3 | 0.0060674 | 100 | 8126 | 100.21 | 34.95
4340 | 2024-04-13 16:00 | April | 276.5 | 0 | 0 | 0 | 92 | 2.47 | 4.66 | 31.77 | 0.69402 | 100.31 | 1.1 | 1.3 | 0 | 34.11 | 0.10576 | 37.72 | 0 | 0.11775 | 33.96 | 0.0019999 | 0.11818 | 33.33 | 0.0060674 | 100 | 8123 | 100.2 | 34.33
4341 | 2024-04-13 16:15 | April | 438.6 | 0 | 0 | 0 | 89 | 2.71 | 5.89 | 32.07 | 0.67772 | 100.29 | 1.1 | 1.4 | 0 | 33.89 | 0.10576 | 37.87 | 0 | 0.11783 | 34.08 | 0.0019999 | 0.11833 | 33.4 | 0.0061376 | 100 | 8105 | 100.2 | 33.99
4342 | 2024-04-13 16:30 | April | 368 | 0 | 0 | 0 | 90 | 2.86 | 6.44 | 31.98 | 0.68034 | 100.29 | 1.2 | 1.3 | 0 | 34.05 | 0.10569 | 37.99 | 0 | 0.11783 | 34.22 | 0.0019999 | 0.11829 | 33.4 | 0.0064714 | 100 | 8117 | 100.2 | 34.12
4343 | 2024-04-13 16:45 | April | 315.3 | 0 | 0 | 0 | 83 | 2.78 | 6.35 | 31.59 | 0.71557 | 100.3 | 1.1 | 1.3 | 0 | 33.73 | 0.10572 | 38.1 | 0 | 0.11787 | 34.33 | 0.002133 | 0.11829 | 33.47 | 0.0063973 | 100 | 8115 | 100.2 | 33.74
4344 | 2024-04-13 17:00 | April | 176.7 | 0 | 0 | 0 | 94 | 2.55 | 11.22 | 30.96 | 0.71826 | 100.31 | 1.3 | 1.3 | 0 | 33.16 | 0.10572 | 38.1 | 0 | 0.1179 | 34.45 | 0.0021979 | 0.11825 | 33.5 | 0.0064714 | 100 | 8112 | 100.2 | 33.2
4345 | 2024-04-13 17:15 | April | 100.2 | 0 | 0 | 0 | 95 | 1.81 | 4.11 | 29.67 | 0.71859 | 100.33 | 0.6 | 1.3 | 0 | 31.65 | 0.10569 | 38.1 | 0 | 0.11779 | 34.56 | 0.0020654 | 0.11825 | 33.56 | 0.0061376 | 100 | 8105 | 100.22 | 31.83
4346 | 2024-04-13 17:30 | April | 86.1 | 0 | 0 | 0 | 95 | 1.66 | 3.97 | 29.45 | 0.73506 | 100.34 | 0.8 | 1.4 | 0 | 30.62 | 0.10565 | 38.1 | 0 | 0.1179 | 34.66 | 0.002133 | 0.11821 | 33.6 | 0.0062661 | 100 | 8101 | 100.23 | 30.94
4347 | 2024-04-13 17:45 | April | 75 | 0 | 0 | 0 | 89 | 1.81 | 3.42 | 29.5 | 0.73488 | 100.35 | 1 | 1.4 | 0 | 30.19 | 0.10569 | 37.99 | 0 | 0.11798 | 34.77 | 0.0020654 | 0.11829 | 33.66 | 0.0062661 | 100 | 8096 | 100.24 | 30.38
4348 | 2024-04-13 18:00 | April | 59.9 | 0 | 0 | 0 | 105 | 1.21 | 3.13 | 29.41 | 0.7492 | 100.39 | 0.8 | 1.4 | 0 | 29.99 | 0.10561 | 37.86 | 0 | 0.1179 | 34.85 | 0.0019999 | 0.11814 | 33.7 | 0.0062661 | 100 | 8092 | 100.28 | 30.08
4349 | 2024-04-13 18:15 | April | 24.3 | 0 | 0 | 0 | 126 | 0.86 | 1.75 | 29.02 | 0.77749 | 100.41 | 0.8 | 1.4 | 0 | 29.61 | 0.10565 | 37.69 | 0 | 0.11787 | 34.91 | 0.0019999 | 0.11818 | 33.77 | 0.0061944 | 100 | 8083 | 100.29 | 29.72
4350 | 2024-04-13 18:30 | April | 1.3 | 0 | 0 | 0 | 123 | 0.82 | 1.8 | 28.71 | 0.80758 | 100.43 | 0.8 | 1.4 | 0 | 29.11 | 0.10565 | 37.51 | 0 | 0.1179 | 35 | 0.0020654 | 0.11825 | 33.8 | 0.0061376 | 100 | 8083 | 100.31 | 29.16
4351 | 2024-04-13 18:45 | April | 0 | 0 | 0 | 0 | 128 | 0.61 | 1.56 | 28.46 | 0.82892 | 100.44 | 0.8 | 1.4 | 0 | 28.64 | 0.10561 | 37.3 | 0 | 0.11783 | 35.03 | 0.0019999 | 0.11821 | 33.87 | 0.0063387 | 100 | 8082 | 100.32 | 28.59
4352 | 2024-04-13 19:00 | April | 0 | 0 | 0 | 0 | 116 | 0.6 | 1.28 | 28.24 | 0.84585 | 100.44 | 0.8 | 1.3 | 0 | 28.32 | 0.10565 | 37.09 | 0 | 0.11787 | 35.1 | 0.0021979 | 0.11829 | 33.9 | 0.0062661 | 100 | 8078 | 100.32 | 28.16
4353 | 2024-04-13 19:15 | April | 0 | 0 | 0 | 0 | 118 | 0.6 | 1.5 | 28.05 | 0.86107 | 100.44 | 0.7 | 1.4 | 0 | 28.03 | 0.10557 | 36.87 | 0 | 0.11787 | 35.1 | 0.0020654 | 0.11825 | 33.96 | 0.0063973 | 100 | 8072 | 100.33 | 27.84
4354 | 2024-04-13 19:30 | April | 0 | 0 | 0 | 0 | 121 | 0.58 | 1.33 | 27.84 | 0.87836 | 100.47 | 0.7 | 1.3 | 0 | 27.82 | 0.10557 | 36.65 | 0 | 0.1179 | 35.1 | 0.002133 | 0.11818 | 34 | 0.0063973 | 100 | 8067 | 100.35 | 27.6
4355 | 2024-04-13 19:45 | April | 0 | 0 | 0 | 0 | 105 | 0.7 | 1.62 | 27.66 | 0.88872 | 100.48 | 0.8 | 1.4 | 0 | 27.58 | 0.10565 | 36.43 | 0 | 0.11794 | 35.1 | 0.002133 | 0.11825 | 34.03 | 0.0063973 | 100 | 8064 | 100.37 | 27.29
4356 | 2024-04-13 20:00 | April | 0 | 0 | 0 | 0 | 98 | 0.82 | 1.99 | 27.7 | 0.87426 | 100.5 | 0.8 | 1.4 | 0 | 27.43 | 0.10569 | 36.2 | 0 | 0.11794 | 35.1 | 0.002133 | 0.11825 | 34.1 | 0.0066069 | 100 | 8067 | 100.38 | 27.11
4357 | 2024-04-13 20:15 | April | 0 | 0 | 0 | 0 | 140 | 0.46 | 1.17 | 27.58 | 0.87526 | 100.5 | 0.7 | 1.4 | 0 | 27.37 | 0.10569 | 35.99 | 0 | 0.11794 | 35.1 | 0.0019999 | 0.11814 | 34.1 | 0.0065313 | 100 | 8060 | 100.39 | 27.04
4358 | 2024-04-13 20:30 | April | 0 | 0 | 0 | 0 | 168 | 0.46 | 1.19 | 27.41 | 0.88346 | 100.51 | 0.8 | 1.4 | 0 | 27.23 | 0.10557 | 35.77 | 0 | 0.11794 | 35.1 | 0.0019999 | 0.11829 | 34.15 | 0.0066069 | 100 | 8060 | 100.4 | 26.77
4359 | 2024-04-13 20:45 | April | 0 | 0 | 0 | 0 | 174 | 0.55 | 0.88 | 27.25 | 0.89206 | 100.52 | 0.7 | 1.4 | 0 | 27.03 | 0.10553 | 35.56 | 0 | 0.1179 | 35.1 | 0.0022646 | 0.11821 | 34.2 | 0.0067298 | 100 | 8057 | 100.41 | 26.53
4360 | 2024-04-13 21:00 | April | 0 | 0 | 0 | 0 | 164 | 0.44 | 1.01 | 27.03 | 0.90533 | 100.54 | 0.8 | 1.4 | 0 | 26.9 | 0.10565 | 35.35 | 0 | 0.1179 | 35.08 | 0.0019999 | 0.11825 | 34.2 | 0.0066681 | 100 | 8057 | 100.43 | 26.34
4361 | 2024-04-13 21:15 | April | 0 | 0 | 0 | 0 | 135 | 0.32 | 0.7 | 26.97 | 0.90965 | 100.55 | 0.7 | 1.4 | 0 | 26.73 | 0.10561 | 35.16 | 0 | 0.11783 | 35 | 0.002133 | 0.11821 | 34.2 | 0.0068077 | 100 | 8053 | 100.44 | 26.19
4362 | 2024-04-13 21:30 | April | 0 | 0 | 0 | 0 | 127 | 0.37 | 0.79 | 26.82 | 0.9194 | 100.56 | 0.7 | 1.4 | 0 | 26.61 | 0.10565 | 34.97 | 0 | 0.11783 | 35 | 0.0019999 | 0.11829 | 34.24 | 0.0066681 | 100 | 8050 | 100.45 | 26.11
4363 | 2024-04-13 21:45 | April | 0 | 0 | 0 | 0 | 158 | 0.32 | 0.99 | 26.75 | 0.92291 | 100.56 | 0.6 | 1.4 | 0 | 26.47 | 0.10561 | 34.79 | 0 | 0.11783 | 34.93 | 0.002133 | 0.11829 | 34.3 | 0.0066681 | 100 | 8048 | 100.45 | 25.98
4364 | 2024-04-13 22:00 | April | 0 | 0 | 0 | 0 | 164 | 0.4 | 1.03 | 26.81 | 0.92307 | 100.58 | 0.7 | 1.4 | 0 | 26.43 | 0.10557 | 34.6 | 0 | 0.11794 | 34.9 | 0.0019999 | 0.11833 | 34.3 | 0.0067298 | 100 | 8047 | 100.47 | 25.86
4365 | 2024-04-13 22:15 | April | 0 | 0 | 0 | 0 | 132 | 0.49 | 0.94 | 26.81 | 0.92562 | 100.58 | 0.7 | 1.4 | 0 | 26.41 | 0.10569 | 34.44 | 0 | 0.1179 | 34.84 | 0.0020654 | 0.11821 | 34.3 | 0.0066681 | 100 | 8038 | 100.47 | 25.82
4366 | 2024-04-13 22:30 | April | 0 | 0 | 0 | 0 | 96 | 0.82 | 1.69 | 27.13 | 0.91089 | 100.58 | 0.7 | 1.4 | 0 | 26.49 | 0.10576 | 34.27 | 0 | 0.11794 | 34.8 | 0.0019999 | 0.11825 | 34.3 | 0.0067298 | 100 | 8040 | 100.47 | 25.96
4367 | 2024-04-13 22:45 | April | 0 | 0 | 0 | 0 | 91 | 0.9 | 1.77 | 27.31 | 0.90132 | 100.57 | 0.7 | 1.4 | 0 | 26.68 | 0.10565 | 34.13 | 0 | 0.11787 | 34.73 | 0.0020654 | 0.11825 | 34.3 | 0.0064714 | 100 | 8039 | 100.46 | 26.13
4368 | 2024-04-13 23:00 | April | 0 | 0 | 0 | 0 | 103 | 0.78 | 1.73 | 27.21 | 0.90856 | 100.57 | 0.7 | 1.4 | 0 | 26.84 | 0.10565 | 33.96 | 0 | 0.11787 | 34.7 | 0.0019999 | 0.11818 | 34.3 | 0.0067298 | 100 | 8039 | 100.46 | 26.21
4369 | 2024-04-13 23:15 | April | 0 | 0 | 0 | 0 | 97 | 0.75 | 1.27 | 27.18 | 0.90933 | 100.57 | 0.6 | 1.4 | 0 | 26.83 | 0.10569 | 33.82 | 0 | 0.11783 | 34.61 | 0.0019999 | 0.11821 | 34.3 | 0.0066681 | 100 | 8035 | 100.46 | 26.21
4370 | 2024-04-13 23:30 | April | 0 | 0 | 0 | 0 | 93 | 0.73 | 1.42 | 27.12 | 0.91421 | 100.56 | 0.8 | 1.4 | 0 | 26.82 | 0.10561 | 33.67 | 0 | 0.11779 | 34.57 | 0.0020654 | 0.11829 | 34.3 | 0.0066069 | 100 | 8036 | 100.46 | 26.22
4371 | 2024-04-13 23:45 | April | 0 | 0 | 0 | 0 | 99 | 0.76 | 1.51 | 27.09 | 0.91694 | 100.56 | 0.7 | 1.4 | 0 | 26.8 | 0.10569 | 33.54 | 0 | 0.11794 | 34.5 | 0.0019999 | 0.11825 | 34.3 | 0.0066681 | 100 | 8034 | 100.45 | 26.18
4372 | 2024-04-14 | April | 0 | 0 | 0 | 0 | 91 | 0.86 | 1.7 | 27.21 | 0.91023 | 100.55 | 0.8 | 1.4 | 0 | 26.8 | 0.10572 | 33.41 | 0 | 0.11775 | 34.45 | 0.0020654 | 0.11821 | 34.3 | 0.0065313 | 100 | 8035 | 100.44 | 26.19
4373 | 2024-04-14 00:15 | April | 0 | 0 | 0 | 0 | 97 | 0.72 | 1.44 | 27.21 | 0.90939 | 100.54 | 0.7 | 1.4 | 0 | 26.85 | 0.10576 | 33.27 | 0 | 0.11787 | 34.4 | 0.002133 | 0.11825 | 34.3 | 0.0066681 | 100 | 8009 | 100.43 | 26.41
4374 | 2024-04-14 00:30 | April | 0 | 0 | 0 | 0 | 98 | 0.5 | 1.33 | 27.01 | 0.91817 | 100.52 | 0.7 | 1.4 | 0 | 26.79 | 0.10569 | 33.15 | 0 | 0.11783 | 34.31 | 0.0020654 | 0.11825 | 34.3 | 0.0064714 | 100 | 8007 | 100.41 | 26.34
4375 | 2024-04-14 00:45 | April | 0 | 0 | 0 | 0 | 130 | 0.38 | 1.19 | 26.92 | 0.92106 | 100.49 | 0.7 | 1.4 | 0 | 26.66 | 0.10576 | 33.04 | 0 | 0.11787 | 34.29 | 0.0019999 | 0.11825 | 34.23 | 0.0066681 | 100 | 8010 | 100.38 | 26.28
4376 | 2024-04-14 01:00 | April | 0 | 0 | 0 | 0 | 211 | 0.26 | 0.56 | 26.75 | 0.92861 | 100.47 | 0.7 | 1.4 | 0 | 26.48 | 0.10572 | 32.93 | 0 | 0.11787 | 34.2 | 0.0019999 | 0.11825 | 34.2 | 0.0064714 | 100 | 8007 | 100.36 | 26.01
4377 | 2024-04-14 01:15 | April | 0 | 0 | 0 | 0 | 80 | 0.26 | 0.7 | 26.68 | 0.93358 | 100.46 | 0.7 | 1.3 | 0 | 26.37 | 0.10569 | 32.82 | 0 | 0.11783 | 34.16 | 0.0019999 | 0.11825 | 34.2 | 0.0063973 | 100 | 8007 | 100.35 | 25.82
4378 | 2024-04-14 01:30 | April | 0 | 0 | 0 | 0 | 78 | 0.28 | 0.69 | 26.61 | 0.93888 | 100.43 | 0.7 | 1.4 | 0 | 26.3 | 0.10565 | 32.72 | 0 | 0.11767 | 34.1 | 0.0020654 | 0.11821 | 34.2 | 0.0066069 | 100 | 8006 | 100.32 | 25.75
4379 | 2024-04-14 01:45 | April | 0 | 0 | 0 | 0 | 89 | 0.43 | 1.18 | 26.6 | 0.94058 | 100.41 | 0.7 | 1.4 | 0 | 26.25 | 0.10572 | 32.61 | 0 | 0.11783 | 34.03 | 0.0019999 | 0.11829 | 34.2 | 0.0063973 | 100 | 8009 | 100.3 | 25.71
4380 | 2024-04-14 02:00 | April | 0 | 0 | 0 | 0 | 78 | 0.38 | 1.04 | 26.57 | 0.94368 | 100.39 | 0.7 | 1.4 | 0 | 26.25 | 0.10572 | 32.51 | 0 | 0.11787 | 33.99 | 0.0019999 | 0.11825 | 34.2 | 0.0063973 | 100 | 8008 | 100.29 | 25.69
4381 | 2024-04-14 02:15 | April | 0 | 0 | 0 | 0 | 84 | 0.24 | 0.65 | 26.57 | 0.94483 | 100.38 | 0.6 | 1.4 | 0 | 26.25 | 0.10569 | 32.41 | 0 | 0.11783 | 33.9 | 0.002133 | 0.11818 | 34.1 | 0.0062661 | 100 | 8007 | 100.27 | 25.65
4382 | 2024-04-14 02:30 | April | 0 | 0 | 0 | 0 | 121 | 0.25 | 0.63 | 26.51 | 0.94702 | 100.36 | 0.7 | 1.4 | 0 | 26.15 | 0.10584 | 32.32 | 0 | 0.11783 | 33.87 | 0.0020654 | 0.11829 | 34.1 | 0.0065313 | 100 | 8002 | 100.25 | 25.59
4383 | 2024-04-14 02:45 | April | 0 | 0 | 0 | 0 | 111 | 0.37 | 0.89 | 26.57 | 0.94512 | 100.35 | 0.6 | 1.4 | 0 | 26.17 | 0.10572 | 32.23 | 0 | 0.11779 | 33.8 | 0.0019999 | 0.11833 | 34.1 | 0.0065313 | 100 | 8004 | 100.24 | 25.58
4384 | 2024-04-14 03:00 | April | 0 | 0 | 0 | 0 | 95 | 0.35 | 1.01 | 26.56 | 0.94366 | 100.35 | 0.7 | 1.4 | 0 | 26.15 | 0.10576 | 32.15 | 0 | 0.11787 | 33.75 | 0.0020654 | 0.11821 | 34.1 | 0.0066681 | 100 | 8004 | 100.24 | 25.57
4385 | 2024-04-14 03:15 | April | 0 | 0 | 0 | 0 | 52 | 0.25 | 0.64 | 26.56 | 0.94395 | 100.34 | 0.7 | 1.4 | 0 | 26.17 | 0.10576 | 32.07 | 0 | 0.11787 | 33.7 | 0.0019999 | 0.11825 | 34.03 | 0.0063973 | 100 | 8003 | 100.23 | 25.56
4386 | 2024-04-14 03:30 | April | 0 | 0 | 0 | 0 | 100 | 0.29 | 0.88 | 26.51 | 0.94731 | 100.34 | 0.7 | 1.4 | 0 | 26.13 | 0.1058 | 31.99 | 0 | 0.11783 | 33.62 | 0.0019999 | 0.11821 | 34 | 0.0066069 | 100 | 8004 | 100.23 | 25.51
4387 | 2024-04-14 03:45 | April | 0 | 0 | 0 | 0 | 158 | 0.27 | 0.55 | 26.37 | 0.95138 | 100.34 | 0.7 | 1.4 | 0 | 26.04 | 0.10576 | 31.9 | 0 | 0.11787 | 33.6 | 0.001932 | 0.11814 | 34 | 0.0063387 | 100 | 8002 | 100.23 | 25.41
4388 | 2024-04-14 04:00 | April | 0 | 0 | 0 | 0 | 198 | 0.45 | 0.65 | 26.21 | 0.95718 | 100.35 | 0.7 | 1.4 | 0 | 25.93 | 0.10572 | 31.81 | 0 | 0.11783 | 33.5 | 0.0019999 | 0.11821 | 34 | 0.0064714 | 100 | 8004 | 100.24 | 25.23
4389 | 2024-04-14 04:15 | April | 0 | 0 | 0 | 0 | 217 | 0.29 | 0.67 | 25.99 | 0.96405 | 100.35 | 0.7 | 1.4 | 0 | 25.77 | 0.10576 | 31.75 | 0 | 0.11775 | 33.49 | 0.0019999 | 0.11814 | 33.92 | 0.0067298 | 100 | 8003 | 100.25 | 25.1
4390 | 2024-04-14 04:30 | April | 0 | 0 | 0 | 0 | 210 | 0.2 | 0.57 | 25.97 | 0.9643 | 100.36 | 0.6 | 1.4 | 0 | 25.64 | 0.10588 | 31.67 | 0 | 0.11779 | 33.4 | 0.0019999 | 0.11825 | 33.9 | 0.0062661 | 100 | 7996 | 100.25 | 25.1
4391 | 2024-04-14 04:45 | April | 0 | 0 | 0 | 0 | 171 | 0.36 | 0.72 | 25.84 | 0.96905 | 100.37 | 0.7 | 1.4 | 0 | 25.53 | 0.10576 | 31.6 | 0 | 0.11787 | 33.39 | 0.0019999 | 0.11833 | 33.9 | 0.0065313 | 100 | 7995 | 100.26 | 24.97
4392 | 2024-04-14 05:00 | April | 0 | 0 | 0 | 0 | 94 | 0.43 | 0.89 | 26.05 | 0.95381 | 100.38 | 0.7 | 1.4 | 0 | 25.55 | 0.10576 | 31.5 | 0 | 0.1179 | 33.3 | 0.0019999 | 0.11818 | 33.89 | 0.0064714 | 100 | 7994 | 100.27 | 24.92
4393 | 2024-04-14 05:15 | April | 0 | 0 | 0 | 0 | 98 | 0.53 | 0.9 | 26.33 | 0.93582 | 100.38 | 0.7 | 1.4 | 0 | 25.67 | 0.10569 | 31.43 | 0 | 0.11787 | 33.28 | 0.001932 | 0.11829 | 33.8 | 0.0066069 | 100 | 7990 | 100.28 | 24.99
4394 | 2024-04-14 05:30 | April | 0 | 0 | 0 | 0 | 93 | 0.53 | 1.21 | 26.48 | 0.92729 | 100.4 | 0.7 | 1.4 | 0 | 25.82 | 0.10576 | 31.37 | 0 | 0.11779 | 33.2 | 0.0019999 | 0.11821 | 33.8 | 0.0063387 | 100 | 7987 | 100.29 | 25.12
4395 | 2024-04-14 05:45 | April | 0 | 0 | 0 | 0 | 75 | 0.35 | 0.99 | 26.41 | 0.93055 | 100.42 | 0.7 | 1.4 | 0 | 25.91 | 0.10576 | 31.3 | 0 | 0.11779 | 33.17 | 0.0019999 | 0.11825 | 33.8 | 0.0064714 | 100 | 7986 | 100.31 | 25.22
4396 | 2024-04-14 06:00 | April | 0.7 | 0 | 0 | 0 | 79 | 0.51 | 1.13 | 26.43 | 0.92597 | 100.42 | 0.7 | 1.4 | 0 | 25.93 | 0.10584 | 31.2 | 0 | 0.11779 | 33.1 | 0.001932 | 0.11821 | 33.73 | 0.0064714 | 100 | 7988 | 100.32 | 25.23
4397 | 2024-04-14 06:15 | April | 6.8 | 0 | 0 | 0 | 74 | 0.33 | 0.83 | 26.35 | 0.92947 | 100.45 | 0.7 | 1.4 | 0 | 25.98 | 0.10584 | 31.13 | 0 | 0.11787 | 33.06 | 0.001932 | 0.11821 | 33.7 | 0.0061944 | 100 | 7986 | 100.34 | 25.27
4398 | 2024-04-14 06:30 | April | 27.2 | 0 | 0 | 0 | 123 | 0.25 | 0.66 | 26.28 | 0.9342 | 100.47 | 0.7 | 1.4 | 0 | 26.02 | 0.10576 | 31.07 | 0 | 0.11775 | 33 | 0.0019999 | 0.11825 | 33.7 | 0.0061376 | 100 | 7984 | 100.36 | 25.34
4399 | 2024-04-14 06:45 | April | 48.2 | 0 | 0 | 0 | 106 | 0.23 | 0.89 | 26.37 | 0.9409 | 100.48 | 0.6 | 1.4 | 0 | 26.19 | 0.1058 | 31 | 0 | 0.11783 | 32.95 | 0.0019999 | 0.11821 | 33.67 | 0.0063387 | 100 | 7979 | 100.38 | 25.55
4400 | 2024-04-14 07:00 | April | 76 | 0 | 0 | 0 | 79 | 0.4 | 1.09 | 26.67 | 0.94043 | 100.5 | 0.7 | 1.4 | 0 | 26.59 | 0.1058 | 30.93 | 0 | 0.11783 | 32.9 | 0.001932 | 0.11829 | 33.6 | 0.0060674 | 100 | 7980 | 100.4 | 25.92
4401 | 2024-04-14 07:15 | April | 101 | 0 | 0 | 0 | 85 | 0.66 | 1.39 | 27.11 | 0.92896 | 100.51 | 0.8 | 1.4 | 0 | 27.06 | 0.10584 | 30.9 | 0 | 0.11779 | 32.85 | 0.0019999 | 0.11821 | 33.6 | 0.0061944 | 100 | 7981 | 100.41 | 26.39
4402 | 2024-04-14 07:30 | April | 130.5 | 0 | 0 | 0 | 87 | 0.91 | 2.21 | 27.6 | 0.91324 | 100.52 | 0.8 | 1.4 | 0 | 27.64 | 0.1058 | 30.84 | 0 | 0.11787 | 32.8 | 0.0019999 | 0.11818 | 33.6 | 0.0062661 | 100 | 7977 | 100.43 | 26.98
4403 | 2024-04-14 07:45 | April | 197.8 | 0 | 0 | 0 | 75 | 1.43 | 2.91 | 28.18 | 0.89281 | 100.54 | 1 | 1.5 | 0 | 28.53 | 0.10584 | 30.8 | 0 | 0.11783 | 32.77 | 0.0019999 | 0.11825 | 33.5 | 0.0061376 | 100 | 7983 | 100.46 | 27.76
4404 | 2024-04-14 08:00 | April | 226.5 | 0 | 0 | 0 | 81 | 1.55 | 3.03 | 28.59 | 0.87894 | 100.55 | 0.9 | 1.4 | 0 | 29.33 | 0.10596 | 30.8 | 0 | 0.11779 | 32.7 | 0.001932 | 0.11825 | 33.5 | 0.0061376 | 100 | 7988 | 100.47 | 28.49
4405 | 2024-04-14 08:15 | April | 246.9 | 0 | 0 | 0 | 73 | 1.47 | 3.12 | 29.01 | 0.8608 | 100.58 | 0.9 | 1.5 | 0 | 30.01 | 0.10592 | 30.84 | 0 | 0.11783 | 32.69 | 0.0019999 | 0.11829 | 33.5 | 0.0061376 | 100 | 7985 | 100.49 | 29.17
4406 | 2024-04-14 08:30 | April | 262.9 | 0 | 0 | 0 | 78 | 1.77 | 3.28 | 29.35 | 0.84479 | 100.61 | 0.9 | 1.4 | 0 | 30.49 | 0.10592 | 30.9 | 0 | 0.11783 | 32.6 | 0.0019999 | 0.11829 | 33.43 | 0.0061944 | 100 | 7992 | 100.53 | 29.83
4407 | 2024-04-14 08:45 | April | 304.8 | 0 | 0 | 0 | 81 | 2.03 | 3.46 | 29.69 | 0.82503 | 100.64 | 0.7 | 1.4 | 0 | 30.96 | 0.1058 | 30.97 | 0 | 0.11787 | 32.6 | 0.0019999 | 0.11837 | 33.4 | 0.0061944 | 100 | 7996 | 100.56 | 30.3
4408 | 2024-04-14 09:00 | April | 357.9 | 0 | 0 | 0 | 74 | 2.11 | 4.06 | 30.11 | 0.79458 | 100.66 | 0.7 | 1.2 | 0 | 31.47 | 0.10596 | 31.06 | 0 | 0.11779 | 32.57 | 0.0018664 | 0.11825 | 33.4 | 0.0060674 | 100 | 8005 | 100.58 | 30.85
4409 | 2024-04-14 09:15 | April | 239.5 | 0 | 0 | 0 | 70 | 1.92 | 3.87 | 30.29 | 0.78155 | 100.69 | 1.1 | 1.4 | 0 | 31.91 | 0.106 | 31.17 | 0 | 0.11775 | 32.5 | 0.0019999 | 0.11829 | 33.39 | 0.0060674 | 100 | 8002 | 100.6 | 31.41
4410 | 2024-04-14 09:30 | April | 295 | 0 | 0 | 0 | 75 | 1.95 | 4.25 | 30.26 | 0.77941 | 100.7 | 1 | 1.5 | 0 | 31.6 | 0.10596 | 31.32 | 0 | 0.11775 | 32.5 | 0.0019999 | 0.11825 | 33.3 | 0.0060674 | 100 | 8007 | 100.61 | 31.28
4411 | 2024-04-14 09:45 | April | 384.6 | 0 | 0 | 0 | 76 | 2.47 | 5.99 | 30.59 | 0.7573 | 100.69 | 0.9 | 1.4 | 0 | 32.14 | 0.106 | 31.46 | 0 | 0.11775 | 32.5 | 0.001932 | 0.11829 | 33.3 | 0.0059979 | 100 | 8015 | 100.6 | 31.81
4412 | 2024-04-14 10:00 | April | 378.3 | 0 | 0 | 0 | 90 | 1.93 | 4.53 | 30.91 | 0.74045 | 100.69 | 1 | 1.3 | 0 | 32.57 | 0.10603 | 31.63 | 0 | 0.11783 | 32.5 | 0.001932 | 0.11825 | 33.3 | 0.0061944 | 100 | 8017 | 100.6 | 32.22
4413 | 2024-04-14 10:15 | April | 344 | 0 | 0 | 0 | 75 | 2.46 | 4.49 | 30.72 | 0.74242 | 100.69 | 0.8 | 1.4 | 0 | 32.67 | 0.106 | 31.8 | 0 | 0.11779 | 32.5 | 0.0019999 | 0.11833 | 33.27 | 0.0061376 | 100 | 8019 | 100.6 | 32.4
4414 | 2024-04-14 10:30 | April | 256.3 | 0 | 0 | 0 | 63 | 2.05 | 5.53 | 30.69 | 0.73939 | 100.69 | 0.9 | 1.3 | 0 | 32.48 | 0.10611 | 31.97 | 0 | 0.11787 | 32.5 | 0.0018664 | 0.11829 | 33.2 | 0.0061944 | 100 | 8022 | 100.6 | 32.3
4415 | 2024-04-14 10:45 | April | 306.4 | 0 | 0 | 0 | 70 | 2.44 | 4.3 | 30.78 | 0.73627 | 100.69 | 0.9 | 1.4 | 0 | 32.35 | 0.10603 | 32.16 | 0 | 0.11787 | 32.5 | 0.0018664 | 0.11821 | 33.2 | 0.0061944 | 100 | 8022 | 100.6 | 32.2
4416 | 2024-04-14 11:00 | April | 601.4 | 0 | 0 | 0 | 72 | 2.3 | 4.74 | 31.45 | 0.71781 | 100.67 | 1 | 1.4 | 0 | 32.89 | 0.10607 | 32.35 | 0 | 0.11775 | 32.5 | 0.001932 | 0.11829 | 33.2 | 0.0062661 | 100 | 8041 | 100.59 | 32.66
4417 | 2024-04-14 11:15 | April | 578.8 | 0 | 0 | 0 | 72 | 2.52 | 5.21 | 31.72 | 0.70967 | 100.66 | 1 | 1.3 | 0 | 33.77 | 0.10611 | 32.53 | 0 | 0.11787 | 32.5 | 0.0019999 | 0.11825 | 33.2 | 0.0060674 | 100 | 8044 | 100.58 | 33.55
4418 | 2024-04-14 11:30 | April | 702.2 | 0 | 0 | 0 | 76 | 2.7 | 5.54 | 32.03 | 0.69102 | 100.63 | 1 | 1.3 | 0 | 34.15 | 0.10619 | 32.73 | 0 | 0.11779 | 32.59 | 0.0019999 | 0.11833 | 33.13 | 0.0063387 | 100 | 8054 | 100.56 | 33.97
4419 | 2024-04-14 11:45 | April | 769.9 | 0 | 0 | 0 | 79 | 2.65 | 5.87 | 32.56 | 0.66147 | 100.63 | 1.1 | 1.2 | 0 | 34.65 | 0.106 | 32.96 | 0 | 0.11787 | 32.6 | 0.0019999 | 0.11829 | 33.1 | 0.0061944 | 100 | 8067 | 100.55 | 34.55
4420 | 2024-04-14 12:00 | April | 566.5 | 0 | 0 | 0 | 68 | 2.39 | 6.11 | 32.31 | 0.66673 | 100.61 | 1.1 | 1.4 | 0 | 34.79 | 0.10615 | 33.24 | 0 | 0.11783 | 32.61 | 0.001932 | 0.11829 | 33.1 | 0.0063387 | 100 | 8072 | 100.51 | 34.81
4421 | 2024-04-14 12:15 | April | 661.9 | 0 | 0 | 0 | 77 | 2.94 | 5.7 | 32.2 | 0.66382 | 100.57 | 1.1 | 1.3 | 0 | 34.56 | 0.10623 | 33.56 | 0 | 0.11783 | 32.7 | 0.0019999 | 0.11833 | 33.1 | 0.0063973 | 100 | 8077 | 100.48 | 34.63
4422 | 2024-04-14 12:30 | April | 708.8 | 0 | 0 | 0 | 66 | 2.86 | 5.31 | 32.31 | 0.65764 | 100.54 | 1 | 1.4 | 0 | 34.55 | 0.10634 | 33.94 | 0 | 0.11783 | 32.72 | 0.0019999 | 0.11833 | 33.1 | 0.0061944 | 100 | 8083 | 100.45 | 34.64
4423 | 2024-04-14 12:45 | April | 681.1 | 0 | 0 | 0 | 75 | 2.99 | 5.85 | 32.41 | 0.65805 | 100.52 | 0.6 | 1.2 | 0 | 34.65 | 0.10627 | 34.29 | 0 | 0.11787 | 32.8 | 0.0019999 | 0.11837 | 33.1 | 0.0062661 | 100 | 8086 | 100.43 | 34.82
4424 | 2024-04-14 13:00 | April | 683.9 | 0 | 0 | 0 | 69 | 2.93 | 5.98 | 32.48 | 0.66057 | 100.48 | 0.7 | 1.1 | 0 | 34.71 | 0.10627 | 34.66 | 0 | 0.11783 | 32.87 | 0.0019999 | 0.11833 | 33.1 | 0.0063973 | 100 | 8091 | 100.4 | 34.9
4425 | 2024-04-14 13:15 | April | 795.3 | 0 | 0 | 0 | 74 | 3.04 | 6.42 | 32.77 | 0.64262 | 100.46 | 1 | 1.2 | 0 | 34.93 | 0.10627 | 35.02 | 0 | 0.11794 | 32.95 | 0.0019999 | 0.11829 | 33.1 | 0.0064714 | 100 | 8096 | 100.38 | 35.13
4426 | 2024-04-14 13:30 | April | 759.8 | 0 | 0 | 0 | 77 | 2.76 | 6.57 | 32.69 | 0.63581 | 100.45 | 0.9 | 1.3 | 0 | 35.05 | 0.10646 | 35.37 | 0 | 0.11794 | 33.03 | 0.001932 | 0.11837 | 33.1 | 0.0062661 | 100 | 8104 | 100.36 | 35.27
4427 | 2024-04-14 13:45 | April | 680.5 | 0 | 0 | 0 | 80 | 2.65 | 6.11 | 32.94 | 0.63012 | 100.42 | 0.9 | 1.4 | 0 | 35.16 | 0.10646 | 35.73 | 0 | 0.11783 | 33.14 | 0.001932 | 0.11837 | 33.1 | 0.0066069 | 100 | 8107 | 100.32 | 35.4
4428 | 2024-04-14 14:00 | April | 621.6 | 0 | 0 | 0 | 76 | 2.82 | 5.99 | 32.6 | 0.64087 | 100.39 | 1.2 | 1.3 | 0 | 35.01 | 0.10642 | 36.07 | 0 | 0.11798 | 33.25 | 0.0019999 | 0.11833 | 33.1 | 0.0063973 | 100 | 8113 | 100.3 | 35.28
4429 | 2024-04-14 14:15 | April | 557.3 | 0 | 0 | 0 | 76 | 2.98 | 6.49 | 32.43 | 0.65135 | 100.38 | 0.9 | 1.2 | 0 | 34.87 | 0.10642 | 36.43 | 0 | 0.11798 | 33.35 | 0.0020654 | 0.11833 | 33.1 | 0.0064714 | 100 | 8114 | 100.29 | 35.16
4430 | 2024-04-14 14:30 | April | 468.7 | 0 | 0 | 0 | 75 | 2.86 | 6.15 | 32.12 | 0.66223 | 100.38 | 0.9 | 1.5 | 0 | 34.37 | 0.10646 | 36.74 | 0 | 0.11798 | 33.47 | 0.001932 | 0.11833 | 33.19 | 0.0064714 | 100 | 8112 | 100.28 | 34.72
4431 | 2024-04-14 14:45 | April | 422.9 | 0 | 0 | 0 | 79 | 2.45 | 4.91 | 31.94 | 0.66606 | 100.36 | 0.9 | 1.3 | 0 | 33.99 | 0.1065 | 37.02 | 0 | 0.11802 | 33.59 | 0.0019999 | 0.11833 | 33.2 | 0.0062661 | 100 | 8114 | 100.25 | 34.36
4432 | 2024-04-14 15:00 | April | 617.8 | 0 | 0 | 0 | 76 | 2.63 | 5.51 | 32.67 | 0.64786 | 100.34 | 1 | 1.3 | 0 | 34.21 | 0.10646 | 37.24 | 0 | 0.11798 | 33.73 | 0.002133 | 0.11837 | 33.2 | 0.0062661 | 100 | 8114 | 100.25 | 34.46
4433 | 2024-04-14 15:15 | April | 679.5 | 0 | 0 | 0 | 81 | 2.84 | 6.4 | 32.77 | 0.64785 | 100.33 | 1.4 | 1.4 | 0 | 34.91 | 0.10646 | 37.43 | 0 | 0.11806 | 33.85 | 0.0021979 | 0.11833 | 33.23 | 0.0062661 | 100 | 8114 | 100.24 | 35.05
4434 | 2024-04-14 15:30 | April | 333 | 0 | 0 | 0 | 81 | 3.17 | 6.94 | 31.69 | 0.70189 | 100.33 | 1 | 1.4 | 0 | 34.35 | 0.1065 | 37.58 | 0 | 0.11798 | 33.97 | 0.0020654 | 0.11829 | 33.3 | 0.0065313 | 100 | 8112 | 100.23 | 34.61
4435 | 2024-04-14 15:45 | April | 565.4 | 0 | 0 | 0 | 81 | 2.78 | 5.93 | 32.25 | 0.69699 | 100.29 | 0.8 | 1.2 | 0 | 34.03 | 0.1065 | 37.75 | 0 | 0.11802 | 34.1 | 0.0020654 | 0.11841 | 33.3 | 0.0065313 | 100 | 8112 | 100.2 | 34.17
4436 | 2024-04-14 16:00 | April | 422.7 | 0 | 0 | 0 | 75 | 3.11 | 6.4 | 32.2 | 0.68565 | 100.29 | 0.8 | 1.4 | 0 | 34.4 | 0.10642 | 37.87 | 0 | 0.11798 | 34.23 | 0.0019999 | 0.11837 | 33.35 | 0.0062661 | 100 | 8114 | 100.19 | 34.49
4437 | 2024-04-14 16:15 | April | 383.1 | 0 | 0 | 0 | 79 | 3.14 | 6.74 | 32.08 | 0.67357 | 100.28 | 0.7 | 1.2 | 0 | 34.13 | 0.10654 | 38 | 0 | 0.11806 | 34.33 | 0.002133 | 0.11837 | 33.4 | 0.0066069 | 100 | 8106 | 100.19 | 34.16
4438 | 2024-04-14 16:30 | April | 317.3 | 0 | 0 | 0 | 74 | 2.75 | 6.12 | 32.16 | 0.67887 | 100.28 | 0.7 | 1 | 0 | 34.08 | 0.10658 | 38.1 | 0 | 0.11806 | 34.45 | 0.0020654 | 0.11841 | 33.41 | 0.0063973 | 100 | 8103 | 100.19 | 34.08
4439 | 2024-04-14 16:45 | April | 208.5 | 0 | 0 | 0 | 78 | 2.54 | 6.98 | 31.95 | 0.68593 | 100.29 | 1 | 1.2 | 0 | 33.83 | 0.10658 | 38.2 | 0 | 0.1181 | 34.56 | 0.0019999 | 0.11833 | 33.5 | 0.0061376 | 100 | 8101 | 100.19 | 33.79
4440 | 2024-04-14 17:00 | April | 102.3 | 0 | 0 | 0 | 84 | 2.62 | 5.39 | 31.09 | 0.7134 | 100.32 | 0.9 | 1.3 | 0 | 32.93 | 0.1065 | 38.2 | 0 | 0.1181 | 34.67 | 0.0020654 | 0.11841 | 33.51 | 0.0062661 | 100 | 8096 | 100.2 | 32.99
4441 | 2024-04-14 17:15 | April | 75.5 | 0 | 0 | 0 | 84 | 2.47 | 5.53 | 30.94 | 0.70389 | 100.33 | 0.9 | 1.4 | 0 | 31.89 | 0.10646 | 38.2 | 0 | 0.11818 | 34.77 | 0.0021979 | 0.11841 | 33.6 | 0.0061944 | 100 | 8094 | 100.22 | 32.03
4442 | 2024-04-14 17:30 | April | 50.7 | 0 | 0 | 0 | 79 | 2.77 | 5.87 | 30.59 | 0.71628 | 100.35 | 0.7 | 1.6 | 0 | 31.38 | 0.1065 | 38.2 | 0 | 0.11814 | 34.87 | 0.0023335 | 0.11837 | 33.61 | 0.0061944 | 100 | 8083 | 100.23 | 31.52
4443 | 2024-04-14 17:45 | April | 46.4 | 0 | 0 | 0 | 84 | 2.56 | 6.85 | 30.33 | 0.74021 | 100.37 | 0.8 | 1.6 | 0 | 30.86 | 0.10658 | 38.12 | 0 | 0.11818 | 34.96 | 0.0023988 | 0.11833 | 33.7 | 0.0063387 | 100 | 8082 | 100.25 | 30.95
4444 | 2024-04-14 18:00 | April | 22.2 | 0 | 0 | 0 | 79 | 2.29 | 4.43 | 30.01 | 0.76546 | 100.38 | 0.8 | 1.4 | 0 | 30.45 | 0.10658 | 37.96 | 0 | 0.11814 | 35.03 | 0.0026002 | 0.11833 | 33.72 | 0.0061376 | 100 | 8078 | 100.27 | 30.48
4445 | 2024-04-14 18:15 | April | 9.3 | 0 | 0 | 0 | 79 | 1.95 | 5.07 | 29.72 | 0.78504 | 100.4 | 0.9 | 1.3 | 0 | 29.99 | 0.1065 | 37.79 | 0 | 0.11814 | 35.1 | 0.002466 | 0.11833 | 33.8 | 0.0063973 | 100 | 8076 | 100.28 | 29.96
4446 | 2024-04-14 18:30 | April | 1.7 | 0 | 0 | 0 | 82 | 1.54 | 3.34 | 29.55 | 0.79688 | 100.43 | 0.8 | 1.4 | 0 | 29.63 | 0.10654 | 37.59 | 0 | 0.11814 | 35.17 | 0.0026002 | 0.11833 | 33.83 | 0.0064714 | 100 | 8074 | 100.31 | 29.55
4447 | 2024-04-14 18:45 | April | 0 | 0 | 0 | 0 | 91 | 1.06 | 2.64 | 29.31 | 0.81044 | 100.46 | 0.8 | 1.4 | 0 | 29.35 | 0.10654 | 37.38 | 0 | 0.11825 | 35.2 | 0.0027353 | 0.11825 | 33.9 | 0.0063973 | 100 | 8067 | 100.34 | 29.2
4448 | 2024-04-14 19:00 | April | 0 | 0 | 0 | 0 | 103 | 0.84 | 1.46 | 29.07 | 0.82524 | 100.48 | 0.8 | 1.4 | 0 | 29.05 | 0.1065 | 37.16 | 0 | 0.11818 | 35.22 | 0.0026002 | 0.11841 | 33.92 | 0.0065313 | 100 | 8065 | 100.36 | 28.87
4449 | 2024-04-14 19:15 | April | 0 | 0 | 0 | 0 | 124 | 0.55 | 1.13 | 28.82 | 0.84307 | 100.5 | 0.8 | 1.4 | 0 | 28.81 | 0.10654 | 36.94 | 0 | 0.11821 | 35.3 | 0.002466 | 0.11837 | 34 | 0.0064714 | 100 | 8062 | 100.38 | 28.51
4450 | 2024-04-14 19:30 | April | 0 | 0 | 0 | 0 | 105 | 0.54 | 1.07 | 28.63 | 0.85547 | 100.5 | 0.8 | 1.4 | 0 | 28.57 | 0.10662 | 36.71 | 0 | 0.11818 | 35.3 | 0.002799 | 0.11837 | 34 | 0.0063387 | 100 | 8055 | 100.39 | 28.25
4451 | 2024-04-14 19:45 | April | 0 | 0 | 0 | 0 | 141 | 0.44 | 1.01 | 28.5 | 0.86684 | 100.52 | 0.8 | 1.4 | 0 | 28.37 | 0.10658 | 36.5 | 0 | 0.11825 | 35.3 | 0.0025351 | 0.11829 | 34.09 | 0.0063387 | 100 | 8054 | 100.4 | 28.08
4452 | 2024-04-14 20:00 | April | 0 | 0 | 0 | 0 | 96 | 0.81 | 1.78 | 28.57 | 0.86716 | 100.54 | 0.8 | 1.4 | 0 | 28.27 | 0.10638 | 36.29 | 0 | 0.11825 | 35.3 | 0.0026669 | 0.11833 | 34.1 | 0.0065313 | 100 | 8051 | 100.42 | 27.92
4453 | 2024-04-14 20:15 | April | 0 | 0 | 0 | 0 | 99 | 0.93 | 2.23 | 28.67 | 0.86545 | 100.56 | 0.8 | 1.4 | 0 | 28.35 | 0.10658 | 36.09 | 0 | 0.11821 | 35.29 | 0.0023335 | 0.11837 | 34.11 | 0.0068707 | 100 | 8048 | 100.45 | 28.01
4454 | 2024-04-14 20:30 | April | 0 | 0 | 0 | 0 | 132 | 0.49 | 1.05 | 28.44 | 0.87812 | 100.59 | 0.8 | 1.4 | 0 | 28.32 | 0.10646 | 35.89 | 0 | 0.11818 | 35.2 | 0.0025351 | 0.11837 | 34.2 | 0.0067298 | 100 | 8045 | 100.48 | 27.9
4455 | 2024-04-14 20:45 | April | 0 | 0 | 0 | 0 | 117 | 0.46 | 0.99 | 28.33 | 0.88271 | 100.61 | 0.8 | 1.4 | 0 | 28.15 | 0.1065 | 35.71 | 0 | 0.11814 | 35.2 | 0.002466 | 0.11837 | 34.2 | 0.0067298 | 100 | 8043 | 100.5 | 27.73
4456 | 2024-04-14 21:00 | April | 0 | 0 | 0 | 0 | 95 | 0.77 | 1.75 | 28.41 | 0.88094 | 100.6 | 0.7 | 1.4 | 0 | 28.11 | 0.10642 | 35.53 | 0 | 0.1181 | 35.2 | 0.002466 | 0.11829 | 34.2 | 0.0068077 | 100 | 8039 | 100.49 | 27.72
4457 | 2024-04-14 21:15 | April | 0 | 0 | 0 | 0 | 88 | 1.29 | 2.68 | 28.51 | 0.86865 | 100.61 | 0.8 | 1.4 | 0 | 28.13 | 0.10646 | 35.35 | 0 | 0.11821 | 35.13 | 0.002466 | 0.11833 | 34.21 | 0.0066681 | 100 | 8033 | 100.5 | 27.76
4458 | 2024-04-14 21:30 | April | 0 | 0 | 0 | 0 | 93 | 1.23 | 2.9 | 28.53 | 0.85789 | 100.62 | 0.8 | 1.4 | 0 | 28.21 | 0.10646 | 35.19 | 0 | 0.11814 | 35.1 | 0.0023335 | 0.11833 | 34.3 | 0.0066069 | 100 | 8035 | 100.51 | 27.86
4459 | 2024-04-14 21:45 | April | 0 | 0 | 0 | 0 | 99 | 1.41 | 2.96 | 28.36 | 0.85967 | 100.64 | 0.8 | 1.4 | 0 | 28.23 | 0.1065 | 35.03 | 0 | 0.1181 | 35.07 | 0.0025351 | 0.11829 | 34.3 | 0.0066681 | 100 | 8031 | 100.53 | 27.77
4460 | 2024-04-14 22:00 | April | 0 | 0 | 0 | 0 | 88 | 1.53 | 2.86 | 28.15 | 0.86158 | 100.67 | 0.6 | 1.4 | 0 | 28.04 | 0.10654 | 34.87 | 0 | 0.11818 | 35 | 0.0021979 | 0.11837 | 34.3 | 0.0067298 | 100 | 8033 | 100.56 | 27.63
4461 | 2024-04-14 22:15 | April | 0 | 0 | 0 | 0 | 92 | 1.4 | 2.88 | 27.97 | 0.84309 | 100.66 | 0.6 | 1.3 | 0 | 27.89 | 0.10658 | 34.72 | 0 | 0.11818 | 34.99 | 0.0022646 | 0.11837 | 34.3 | 0.0068077 | 100 | 8032 | 100.55 | 27.48
4462 | 2024-04-14 22:30 | April | 0 | 0 | 0 | 0 | 87 | 1.17 | 2.45 | 27.67 | 0.8426 | 100.65 | 0.7 | 1.4 | 0 | 27.66 | 0.10658 | 34.56 | 0 | 0.11814 | 34.9 | 0.002466 | 0.11837 | 34.3 | 0.0068077 | 100 | 8026 | 100.54 | 27.31
4463 | 2024-04-14 22:45 | April | 0 | 0 | 0 | 0 | 83 | 1.29 | 2.35 | 27.57 | 0.84483 | 100.64 | 0.7 | 1.4 | 0 | 27.45 | 0.10654 | 34.43 | 0 | 0.11814 | 34.88 | 0.0023335 | 0.11841 | 34.3 | 0.0068707 | 100 | 8026 | 100.52 | 27.11
4464 | 2024-04-14 23:00 | April | 0 | 0 | 0 | 0 | 123 | 0.62 | 1.32 | 27.44 | 0.84745 | 100.62 | 0.6 | 1.4 | 0 | 27.31 | 0.10654 | 34.27 | 0 | 0.1181 | 34.8 | 0.002466 | 0.11833 | 34.3 | 0.0066681 | 100 | 8024 | 100.51 | 26.94
4465 | 2024-04-14 23:15 | April | 0 | 0 | 0 | 0 | 146 | 0.47 | 1.06 | 27.21 | 0.85895 | 100.62 | 0.7 | 1.4 | 0 | 27.14 | 0.10658 | 34.15 | 0 | 0.11814 | 34.77 | 0.0023988 | 0.11825 | 34.3 | 0.0066069 | 100 | 8023 | 100.5 | 26.71
4466 | 2024-04-14 23:30 | April | 0 | 0 | 0 | 0 | 114 | 0.7 | 1.49 | 27.12 | 0.8674 | 100.6 | 0.7 | 1.4 | 0 | 26.94 | 0.10658 | 34.01 | 0 | 0.1181 | 34.7 | 0.002466 | 0.11837 | 34.3 | 0.0066069 | 100 | 8020 | 100.49 | 26.5
4467 | 2024-04-14 23:45 | April | 0 | 0 | 0 | 0 | 111 | 0.64 | 1.3 | 27.13 | 0.87524 | 100.6 | 0.7 | 1.4 | 0 | 26.89 | 0.1065 | 33.87 | 0 | 0.1181 | 34.65 | 0.0021979 | 0.11829 | 34.3 | 0.0068707 | 100 | 8019 | 100.48 | 26.43
4468 | 2024-04-15 | April | 0 | 0 | 0 | 0 | 92 | 0.58 | 1.41 | 27.03 | 0.88768 | 100.57 | 0.8 | 1.4 | 0 | 26.81 | 0.1065 | 33.75 | 0 | 0.11814 | 34.6 | 0.0022646 | 0.11837 | 34.3 | 0.0068077 | 100 | 8020 | 100.46 | 26.35
4469 | 2024-04-15 00:15 | April | 0 | 0 | 0 | 0 | 94 | 0.76 | 1.98 | 27.08 | 0.89066 | 100.55 | 0.7 | 1.4 | 0 | 26.78 | 0.1065 | 33.63 | 0 | 0.11806 | 34.53 | 0.0021979 | 0.11841 | 34.3 | 0.0063973 | 100 | 8014 | 100.44 | 26.36
4470 | 2024-04-15 00:30 | April | 0 | 0 | 0 | 0 | 143 | 0.37 | 0.88 | 26.89 | 0.90518 | 100.55 | 0.7 | 1.4 | 0 | 26.73 | 0.10646 | 33.5 | 0 | 0.11814 | 34.5 | 0.0021979 | 0.11833 | 34.3 | 0.0066681 | 100 | 8017 | 100.43 | 26.24
4471 | 2024-04-15 00:45 | April | 0 | 0 | 0 | 0 | 153 | 0.4 | 1.01 | 26.74 | 0.91405 | 100.53 | 0.8 | 1.4 | 0 | 26.56 | 0.10658 | 33.39 | 0 | 0.11806 | 34.41 | 0.0021979 | 0.11837 | 34.3 | 0.0066681 | 100 | 8003 | 100.42 | 26.04
4472 | 2024-04-15 01:00 | April | 0 | 0 | 0 | 0 | 88 | 0.35 | 0.85 | 26.79 | 0.91563 | 100.5 | 0.8 | 1.4 | 0 | 26.47 | 0.10658 | 33.28 | 0 | 0.11814 | 34.38 | 0.0019999 | 0.11837 | 34.27 | 0.0066069 | 100 | 8002 | 100.39 | 26.07
4473 | 2024-04-15 01:15 | April | 0 | 0 | 0 | 0 | 128 | 0.24 | 0.5 | 26.66 | 0.92295 | 100.49 | 0.7 | 1.4 | 0 | 26.39 | 0.10646 | 33.17 | 0 | 0.11814 | 34.3 | 0.0020654 | 0.11833 | 34.2 | 0.0066069 | 100 | 8001 | 100.38 | 25.94
4474 | 2024-04-15 01:30 | April | 0 | 0 | 0 | 0 | 135 | 0.42 | 0.99 | 26.65 | 0.92721 | 100.48 | 0.7 | 1.4 | 0 | 26.33 | 0.10658 | 33.06 | 0 | 0.1181 | 34.26 | 0.0019999 | 0.11833 | 34.2 | 0.0067298 | 100 | 8002 | 100.37 | 25.83
4475 | 2024-04-15 01:45 | April | 0 | 0 | 0 | 0 | 114 | 0.5 | 0.91 | 26.65 | 0.9318 | 100.46 | 0.7 | 1.4 | 0 | 26.31 | 0.10658 | 32.95 | 0 | 0.1181 | 34.2 | 0.0019999 | 0.11833 | 34.2 | 0.0066681 | 100 | 8003 | 100.35 | 25.79
4476 | 2024-04-15 02:00 | April | 0 | 0 | 0 | 0 | 110 | 0.49 | 1.31 | 26.69 | 0.93332 | 100.44 | 0.7 | 1.4 | 0 | 26.35 | 0.10654 | 32.85 | 0 | 0.11806 | 34.14 | 0.0019999 | 0.11833 | 34.2 | 0.0063973 | 100 | 7997 | 100.33 | 25.83
4477 | 2024-04-15 02:15 | April | 0 | 0 | 0 | 0 | 182 | 0.37 | 0.63 | 26.65 | 0.93466 | 100.43 | 0.7 | 1.4 | 0 | 26.35 | 0.10658 | 32.76 | 0 | 0.11821 | 34.1 | 0.0019999 | 0.11837 | 34.2 | 0.0066681 | 100 | 8004 | 100.32 | 25.76
4478 | 2024-04-15 02:30 | April | 0 | 0 | 0 | 0 | 185 | 0.38 | 0.56 | 26.55 | 0.93932 | 100.41 | 0.7 | 1.4 | 0 | 26.27 | 0.10654 | 32.67 | 0 | 0.11806 | 34.02 | 0.0020654 | 0.11841 | 34.13 | 0.0065313 | 100 | 8001 | 100.31 | 25.63
4479 | 2024-04-15 02:45 | April | 0 | 0 | 0 | 0 | 264 | 0.24 | 0.65 | 26.38 | 0.94733 | 100.4 | 0.7 | 1.3 | 0 | 26.14 | 0.10654 | 32.59 | 0 | 0.11802 | 33.99 | 0.0019999 | 0.11829 | 34.1 | 0.0067298 | 100 | 7998 | 100.29 | 25.51
4480 | 2024-04-15 03:00 | April | 0 | 0 | 0 | 0 | 286 | 0.39 | 0.68 | 26.2 | 0.95451 | 100.39 | 0.7 | 1.3 | 0 | 26.03 | 0.10658 | 32.5 | 0 | 0.1181 | 33.9 | 0.0019999 | 0.11833 | 34.1 | 0.0065313 | 100 | 7998 | 100.29 | 25.47
4481 | 2024-04-15 03:15 | April | 0 | 0 | 0 | 0 | 174 | 0.33 | 0.43 | 26.13 | 0.95374 | 100.4 | 0.7 | 1.3 | 0 | 25.91 | 0.10646 | 32.41 | 0 | 0.11806 | 33.88 | 0.0020654 | 0.11833 | 34.1 | 0.0064714 | 100 | 7995 | 100.29 | 25.34
4482 | 2024-04-15 03:30 | April | 0 | 0 | 0 | 0 | 220 | 0.33 | 0.55 | 26.07 | 0.95594 | 100.4 | 0.7 | 1.4 | 0 | 25.81 | 0.10662 | 32.32 | 0 | 0.11806 | 33.8 | 0.0019999 | 0.11841 | 34.07 | 0.0066681 | 100 | 7998 | 100.29 | 25.21
4483 | 2024-04-15 03:45 | April | 0 | 0 | 0 | 0 | 253 | 0.28 | 0.51 | 26.07 | 0.95802 | 100.41 | 0.7 | 1.4 | 0 | 25.75 | 0.10662 | 32.25 | 0 | 0.1181 | 33.76 | 0.0020654 | 0.11829 | 34 | 0.0063387 | 100 | 7995 | 100.31 | 25.17
4484 | 2024-04-15 04:00 | April | 0 | 0 | 0 | 0 | 245 | 0.32 | 0.51 | 26 | 0.9617 | 100.41 | 0.7 | 1.4 | 0 | 25.7 | 0.10654 | 32.17 | 0 | 0.1181 | 33.7 | 0.0020654 | 0.11833 | 34 | 0.0067298 | 100 | 7995 | 100.31 | 25.18
4485 | 2024-04-15 04:15 | April | 0 | 0 | 0 | 0 | 193 | 0.18 | 0.3 | 25.93 | 0.96449 | 100.41 | 0.7 | 1.4 | 0 | 25.68 | 0.10662 | 32.1 | 0 | 0.11814 | 33.65 | 0.0019999 | 0.11833 | 34 | 0.0063973 | 100 | 7991 | 100.31 | 25.12
4486 | 2024-04-15 04:30 | April | 0 | 0 | 0 | 0 | 218 | 0.16 | 0.26 | 25.93 | 0.9627 | 100.41 | 0.7 | 1.4 | 0 | 25.61 | 0.10662 | 32 | 0 | 0.11806 | 33.6 | 0.0019999 | 0.11837 | 33.97 | 0.0063973 | 100 | 7985 | 100.3 | 25.05
4487 | 2024-04-15 04:45 | April | 0 | 0 | 0 | 0 | 83 | 0.22 | 1.18 | 25.93 | 0.9636 | 100.41 | 0.7 | 1.4 | 0 | 25.55 | 0.10658 | 31.93 | 0 | 0.11814 | 33.53 | 0.0019999 | 0.11837 | 33.9 | 0.0064714 | 100 | 7986 | 100.3 | 25.11
4488 | 2024-04-15 05:00 | April | 0 | 0 | 0 | 0 | 133 | 0.37 | 0.92 | 26.03 | 0.96623 | 100.43 | 0.7 | 1.4 | 0 | 25.65 | 0.10662 | 31.87 | 0 | 0.1181 | 33.5 | 0.0019999 | 0.11841 | 33.9 | 0.0065313 | 100 | 7988 | 100.32 | 25.12
4489 | 2024-04-15 05:15 | April | 0 | 0 | 0 | 0 | 194 | 0.16 | 0.43 | 26.09 | 0.96606 | 100.44 | 0.7 | 1.4 | 0 | 25.71 | 0.10646 | 31.8 | 0 | 0.1181 | 33.43 | 0.0019999 | 0.11837 | 33.9 | 0.0064714 | 100 | 7984 | 100.33 | 25.12
4490 | 2024-04-15 05:30 | April | 0 | 0 | 0 | 0 | 187 | 0.46 | 0.9 | 26.11 | 0.96611 | 100.46 | 0.8 | 1.3 | 0 | 25.71 | 0.10658 | 31.71 | 0 | 0.1181 | 33.4 | 0.0020654 | 0.11837 | 33.87 | 0.0066069 | 100 | 7985 | 100.36 | 25.11
4491 | 2024-04-15 05:45 | April | 0 | 0 | 0 | 0 | 186 | 0.24 | 0.39 | 26.06 | 0.97015 | 100.47 | 0.7 | 1.4 | 0 | 25.71 | 0.10654 | 31.65 | 0 | 0.1181 | 33.35 | 0.0019999 | 0.11841 | 33.8 | 0.0064714 | 100 | 7980 | 100.37 | 25.12
4492 | 2024-04-15 06:00 | April | 1.8 | 0 | 0 | 0 | 98 | 0.48 | 1.26 | 26.38 | 0.95955 | 100.48 | 0.7 | 1.4 | 0 | 25.79 | 0.10658 | 31.59 | 0 | 0.11802 | 33.3 | 0.0020654 | 0.11833 | 33.8 | 0.0062661 | 100 | 7980 | 100.38 | 25.23
4493 | 2024-04-15 06:15 | April | 15 | 0 | 0 | 0 | 100 | 0.76 | 1.63 | 26.84 | 0.956 | 100.49 | 0.7 | 1.4 | 0 | 26.16 | 0.10662 | 31.5 | 0 | 0.1181 | 33.25 | 0.0020654 | 0.11845 | 33.8 | 0.0063387 | 100 | 7981 | 100.39 | 25.54
4494 | 2024-04-15 06:30 | April | 35.6 | 0 | 0 | 0 | 104 | 0.72 | 1.35 | 27.14 | 0.95572 | 100.51 | 0.7 | 1.4 | 0 | 26.63 | 0.10658 | 31.44 | 0 | 0.11814 | 33.2 | 0.0019999 | 0.11837 | 33.72 | 0.0063973 | 100 | 7975 | 100.41 | 25.99
4495 | 2024-04-15 06:45 | April | 65.1 | 0 | 0 | 0 | 116 | 0.62 | 1.17 | 27.39 | 0.95854 | 100.53 | 0.8 | 1.4 | 0 | 27.13 | 0.10665 | 31.4 | 0 | 0.11806 | 33.14 | 0.002133 | 0.11833 | 33.7 | 0.0063387 | 100 | 7976 | 100.43 | 26.42
4496 | 2024-04-15 07:00 | April | 81.6 | 0 | 0 | 0 | 94 | 0.98 | 2.01 | 28.02 | 0.93897 | 100.55 | 0.7 | 1.4 | 0 | 27.79 | 0.10658 | 31.33 | 0 | 0.11802 | 33.1 | 0.002133 | 0.11841 | 33.7 | 0.0064714 | 100 | 7976 | 100.45 | 27.03
4497 | 2024-04-15 07:15 | April | 164.5 | 0 | 0 | 0 | 94 | 1.42 | 3.51 | 28.74 | 0.91265 | 100.55 | 0.8 | 1.4 | 0 | 28.78 | 0.10662 | 31.3 | 0 | 0.11814 | 33.05 | 0.0023335 | 0.11837 | 33.66 | 0.0065313 | 100 | 7977 | 100.47 | 27.79
4498 | 2024-04-15 07:30 | April | 177.9 | 0 | 0 | 0 | 94 | 1.65 | 3.23 | 29.04 | 0.89668 | 100.56 | 1 | 1.5 | 0 | 29.91 | 0.10665 | 31.3 | 0 | 0.11806 | 33 | 0.002133 | 0.11837 | 33.6 | 0.0063973 | 100 | 7959 | 100.49 | 28.62
4499 | 2024-04-15 07:45 | April | 75.5 | 0 | 0 | 0 | 103 | 1.26 | 2.54 | 28.98 | 0.8868 | 100.61 | 0.9 | 1.4 | 0 | 29.99 | 0.10665 | 31.3 | 0 | 0.1181 | 32.96 | 0.0019999 | 0.11837 | 33.6 | 0.0063387 | 100 | 7976 | 100.51 | 29.16
4500 | 2024-04-15 08:00 | April | 28.5 | 0.18723 | 0 | 0 | 124 | 1.24 | 5.41 | 28.4 | 0.89645 | 100.65 | 0.9 | 1.5 | 6.1191 | 29.27 | 0.10677 | 31.3 | 0 | 0.1181 | 32.9 | 0.0019999 | 0.11837 | 33.6 | 0.0062661 | 100 | 7976 | 100.55 | 28.77
4501 | 2024-04-15 08:15 | April | 87.2 | 0.017021 | 0 | 0 | 97 | 1.29 | 3.54 | 26.94 | 0.92843 | 100.67 | 0.8 | 1.4 | 1.0213 | 28.07 | 0.10662 | 31.3 | 0 | 0.11806 | 32.9 | 0.0019999 | 0.11845 | 33.51 | 0.0063973 | 100 | 7974 | 100.57 | 27.67
4502 | 2024-04-15 08:30 | April | 138.1 | 0.15319 | 0 | 0 | 87 | 1.38 | 3.06 | 27.01 | 0.92237 | 100.66 | 0.9 | 1.5 | 4.0809 | 27.57 | 0.10681 | 31.39 | 0 | 0.11818 | 32.81 | 0.0018664 | 0.11829 | 33.5 | 0.0061376 | 100 | 7976 | 100.56 | 27.1
4503 | 2024-04-15 08:45 | April | 174.6 | 0.017021 | 0 | 0 | 97 | 1.03 | 2.1 | 27.23 | 0.93684 | 100.66 | 0.7 | 1.4 | 1.0213 | 27.68 | 0.10673 | 31.4 | 0 | 0.11806 | 32.8 | 0.0019999 | 0.11837 | 33.5 | 0.0062661 | 100 | 7976 | 100.57 | 27.09
4504 | 2024-04-15 09:00 | April | 285.7 | 0 | 0 | 0 | 125 | 0.91 | 2.14 | 27.84 | 0.9374 | 100.66 | 0.9 | 1.4 | 0 | 28.54 | 0.10677 | 31.4 | 0 | 0.11806 | 32.8 | 0.0019999 | 0.11841 | 33.45 | 0.0060674 | 100 | 7980 | 100.58 | 27.73
4505 | 2024-04-15 09:15 | April | 528.1 | 0 | 0 | 0 | 131 | 1.18 | 3.01 | 29.04 | 0.91811 | 100.64 | 0.8 | 1.4 | 0 | 30.28 | 0.10673 | 31.4 | 0 | 0.11818 | 32.75 | 0.0019999 | 0.11837 | 33.4 | 0.0063387 | 100 | 7995 | 100.59 | 29.27
4506 | 2024-04-15 09:30 | April | 629.9 | 0 | 0 | 0 | 109 | 1.59 | 4.03 | 30.48 | 0.86666 | 100.63 | 1.1 | 1.5 | 0 | 32.35 | 0.10673 | 31.45 | 0 | 0.11806 | 32.7 | 0.0019999 | 0.11841 | 33.4 | 0.0063387 | 100 | 8007 | 100.58 | 31.29
4507 | 2024-04-15 09:45 | April | 723.9 | 0 | 0 | 0 | 112 | 1.61 | 4.56 | 31.42 | 0.81316 | 100.62 | 0.7 | 1.5 | 0 | 33.43 | 0.10669 | 31.51 | 0 | 0.11806 | 32.7 | 0.0019999 | 0.11829 | 33.4 | 0.0061376 | 100 | 8022 | 100.58 | 32.54
4508 | 2024-04-15 10:00 | April | 753.5 | 0 | 0 | 0 | 128 | 1.88 | 4.66 | 32.08 | 0.76591 | 100.62 | 0.8 | 1.5 | 0 | 34.64 | 0.10677 | 31.65 | 0 | 0.11814 | 32.7 | 0.0019999 | 0.11845 | 33.37 | 0.0060674 | 100 | 8034 | 100.57 | 33.9
4509 | 2024-04-15 10:15 | April | 573.7 | 0 | 0 | 0 | 154 | 2.02 | 3.15 | 32.01 | 0.76558 | 100.63 | 1 | 1.6 | 0 | 34.91 | 0.10673 | 31.85 | 0 | 0.11818 | 32.7 | 0.0019999 | 0.11833 | 33.3 | 0.0061376 | 100 | 8061 | 100.56 | 34.54
4510 | 2024-04-15 10:30 | April | 498.1 | 0 | 0 | 0 | 160 | 2.22 | 4.42 | 31.95 | 0.7433 | 100.65 | 1 | 1.5 | 0 | 34.53 | 0.10677 | 32.11 | 0 | 0.1181 | 32.7 | 0.0019999 | 0.11837 | 33.3 | 0.0059979 | 100 | 8061 | 100.57 | 34.8
4511 | 2024-04-15 10:45 | April | 627.3 | 0 | 0 | 0 | 144 | 1.99 | 4.12 | 32.67 | 0.70659 | 100.65 | 1.1 | 1.4 | 0 | 34.61 | 0.10685 | 32.42 | 0 | 0.11818 | 32.7 | 0.0019999 | 0.11849 | 33.3 | 0.0061944 | 100 | 8063 | 100.57 | 35.06
4512 | 2024-04-15 11:00 | April | 862.7 | 0 | 0 | 0 | 103 | 2.16 | 4.98 | 33.71 | 0.64744 | 100.64 | 1.1 | 1.5 | 0 | 35.47 | 0.10693 | 32.75 | 0 | 0.11814 | 32.7 | 0.0019999 | 0.11845 | 33.3 | 0.0061944 | 100 | 8081 | 100.57 | 35.72
4513 | 2024-04-15 11:15 | April | 895 | 0 | 0 | 0 | 93 | 2.6 | 5.63 | 33.91 | 0.63344 | 100.63 | 1.2 | 1.3 | 0 | 36.25 | 0.10681 | 33.07 | 0 | 0.11806 | 32.7 | 0.0020654 | 0.11833 | 33.23 | 0.0060674 | 100 | 8092 | 100.55 | 36.41
4514 | 2024-04-15 11:30 | April | 894.2 | 0 | 0 | 0 | 121 | 2.28 | 5.67 | 34.29 | 0.60944 | 100.63 | 1 | 1.4 | 0 | 36.59 | 0.107 | 33.44 | 0 | 0.11818 | 32.71 | 0.0019999 | 0.11837 | 33.2 | 0.0061944 | 100 | 8110 | 100.55 | 36.91
4515 | 2024-04-15 11:45 | April | 1069.4 | 0 | 0 | 0 | 93 | 3.03 | 7.63 | 34.65 | 0.5941 | 100.62 | 1.4 | 1.4 | 0 | 37.04 | 0.10704 | 33.83 | 0 | 0.11818 | 32.8 | 0.0020654 | 0.11837 | 33.2 | 0.0061376 | 100 | 8119 | 100.54 | 37.5
4516 | 2024-04-15 12:00 | April | 632.7 | 0 | 0 | 0 | 99 | 2.59 | 5.59 | 34.2 | 0.60841 | 100.61 | 1.2 | 1.4 | 0 | 36.78 | 0.10708 | 34.27 | 0 | 0.11818 | 32.82 | 0.0019999 | 0.11841 | 33.2 | 0.0061944 | 100 | 8118 | 100.52 | 37.37
4517 | 2024-04-15 12:15 | April | 483.5 | 0 | 0 | 0 | 97 | 2.29 | 5.63 | 33.57 | 0.62403 | 100.6 | 1.2 | 1.3 | 0 | 36.28 | 0.10708 | 34.73 | 0 | 0.1181 | 32.9 | 0.0019999 | 0.11837 | 33.2 | 0.0061376 | 100 | 8113 | 100.5 | 36.9
4518 | 2024-04-15 12:30 | April | 1076.6 | 0 | 0 | 0 | 90 | 3.01 | 6.66 | 34.19 | 0.61433 | 100.57 | 1 | 1.5 | 0 | 35.89 | 0.10708 | 35.23 | 0 | 0.11821 | 32.99 | 0.0019999 | 0.11841 | 33.2 | 0.0061376 | 100 | 8121 | 100.48 | 36.35
4519 | 2024-04-15 12:45 | April | 549.6 | 0 | 0 | 0 | 99 | 2.45 | 5.57 | 33.81 | 0.62369 | 100.56 | 1.3 | 1.3 | 0 | 36.21 | 0.10724 | 35.67 | 0 | 0.11818 | 33.08 | 0.0019999 | 0.11841 | 33.2 | 0.0061376 | 100 | 8112 | 100.47 | 36.67
4520 | 2024-04-15 13:00 | April | 522.5 | 0 | 0 | 0 | 110 | 2.27 | 5.12 | 33.74 | 0.633 | 100.54 | 1.1 | 1.3 | 0 | 35.63 | 0.10716 | 36.06 | 0 | 0.11825 | 33.19 | 0.0023988 | 0.11845 | 33.2 | 0.0061944 | 100 | 8115 | 100.44 | 36.26
4521 | 2024-04-15 13:15 | April | 526.3 | 0 | 0 | 0 | 87 | 2.97 | 5.93 | 33.21 | 0.645 | 100.52 | 1 | 1.4 | 0 | 35.21 | 0.10708 | 36.46 | 0 | 0.11818 | 33.32 | 0.0019999 | 0.11833 | 33.2 | 0.0062661 | 100 | 8117 | 100.41 | 35.62
4522 | 2024-04-15 13:30 | April | 945.2 | 0 | 0 | 0 | 99 | 3.05 | 7.01 | 34.58 | 0.59532 | 100.48 | 1.3 | 1.4 | 0 | 35.61 | 0.10728 | 36.79 | 0 | 0.11818 | 33.44 | 0.0020654 | 0.11845 | 33.2 | 0.0062661 | 100 | 8122 | 100.39 | 36.05
4523 | 2024-04-15 13:45 | April | 900.5 | 0 | 0 | 0 | 110 | 2.91 | 7.17 | 34.99 | 0.57429 | 100.47 | 1.3 | 1.4 | 0 | 36.73 | 0.10728 | 37.08 | 0 | 0.11825 | 33.56 | 0.002133 | 0.11849 | 33.2 | 0.0063973 | 100 | 8125 | 100.38 | 37.18
4524 | 2024-04-15 14:00 | April | 772.1 | 0 | 0 | 0 | 101 | 2.7 | 6.7 | 34.53 | 0.58293 | 100.46 | 0.9 | 1.2 | 0 | 36.89 | 0.10728 | 37.32 | 0 | 0.11821 | 33.7 | 0.0021979 | 0.11849 | 33.25 | 0.0065313 | 100 | 8133 | 100.36 | 37.39
4525 | 2024-04-15 14:15 | April | 925.9 | 0 | 0 | 0 | 87 | 2.87 | 8.37 | 35.13 | 0.56297 | 100.43 | 0.7 | 1.5 | 0 | 37.31 | 0.10724 | 37.59 | 0 | 0.11821 | 33.84 | 0.0023335 | 0.11845 | 33.3 | 0.0066681 | 100 | 8133 | 100.35 | 37.74
4526 | 2024-04-15 14:30 | April | 845.7 | 0 | 0 | 0 | 100 | 2.78 | 6.96 | 34.52 | 0.57649 | 100.41 | 1 | 1.4 | 0 | 37.12 | 0.10731 | 37.89 | 0 | 0.11829 | 33.97 | 0.0021979 | 0.11849 | 33.3 | 0.0063973 | 100 | 8138 | 100.32 | 37.65
4527 | 2024-04-15 14:45 | April | 647.5 | 0 | 0 | 0 | 93 | 2.81 | 5.53 | 34.49 | 0.58075 | 100.39 | 1 | 1.3 | 0 | 37 | 0.10731 | 38.22 | 0 | 0.11829 | 34.11 | 0.0023988 | 0.11852 | 33.33 | 0.0062661 | 100 | 8130 | 100.3 | 37.69
4528 | 2024-04-15 15:00 | April | 627.5 | 0 | 0 | 0 | 102 | 2.69 | 5.68 | 34.06 | 0.59388 | 100.39 | 0.9 | 1.1 | 0 | 36.59 | 0.10731 | 38.54 | 0 | 0.11837 | 34.25 | 0.0023988 | 0.11849 | 33.4 | 0.0065313 | 100 | 8129 | 100.29 | 37.17
4529 | 2024-04-15 15:15 | April | 525.5 | 0 | 0 | 0 | 95 | 3.01 | 6.45 | 33.68 | 0.60394 | 100.37 | 1.2 | 1.5 | 0 | 36.15 | 0.10731 | 38.85 | 0 | 0.11837 | 34.38 | 0.0026002 | 0.11852 | 33.4 | 0.0062661 | 100 | 8127 | 100.27 | 36.64
4530 | 2024-04-15 15:30 | April | 540.3 | 0 | 0 | 0 | 100 | 2.78 | 6.45 | 33.67 | 0.61098 | 100.35 | 0.7 | 1.2 | 0 | 35.95 | 0.10751 | 39.13 | 0 | 0.11841 | 34.53 | 0.0026669 | 0.11852 | 33.47 | 0.0061944 | 100 | 8120 | 100.26 | 36.39
4531 | 2024-04-15 15:45 | April | 414.9 | 0 | 0 | 0 | 93 | 2.93 | 6.74 | 33.25 | 0.64355 | 100.35 | 1 | 1.2 | 0 | 35.79 | 0.10751 | 39.35 | 0 | 0.11829 | 34.67 | 0.0028642 | 0.11845 | 33.5 | 0.0064714 | 100 | 8117 | 100.26 | 36.24
4532 | 2024-04-15 16:00 | April | 441.9 | 0 | 0 | 0 | 89 | 2.85 | 6.88 | 32.66 | 0.67275 | 100.35 | 1.1 | 1.4 | 0 | 34.78 | 0.10751 | 39.51 | 0 | 0.11837 | 34.83 | 0.0026002 | 0.11849 | 33.57 | 0.0063973 | 100 | 8113 | 100.25 | 35.13
4533 | 2024-04-15 16:15 | April | 380.1 | 0 | 0 | 0 | 93 | 2.96 | 6.23 | 32.71 | 0.67288 | 100.34 | 1.4 | 1.3 | 0 | 34.83 | 0.10751 | 39.6 | 0 | 0.11845 | 34.97 | 0.0028642 | 0.11852 | 33.6 | 0.0063387 | 100 | 8106 | 100.25 | 35.07
4534 | 2024-04-15 16:30 | April | 281.1 | 0 | 0 | 0 | 91 | 3.07 | 6.36 | 32.57 | 0.65987 | 100.35 | 1.2 | 1.2 | 0 | 34.61 | 0.10755 | 39.7 | 0 | 0.11841 | 35.12 | 0.0029992 | 0.11849 | 33.69 | 0.0063973 | 100 | 8101 | 100.25 | 34.7
4535 | 2024-04-15 16:45 | April | 214.6 | 0 | 0 | 0 | 107 | 2.05 | 5.08 | 32.65 | 0.66258 | 100.36 | 1.1 | 1.4 | 0 | 34.41 | 0.10743 | 39.7 | 0 | 0.11841 | 35.25 | 0.0027353 | 0.11849 | 33.73 | 0.0064714 | 100 | 8095 | 100.26 | 34.47
4536 | 2024-04-15 17:00 | April | 115.3 | 0 | 0 | 0 | 94 | 2.61 | 5.33 | 32.17 | 0.6764 | 100.38 | 0.9 | 1.4 | 0 | 33.81 | 0.10743 | 39.7 | 0 | 0.11841 | 35.37 | 0.0028642 | 0.11849 | 33.8 | 0.0062661 | 100 | 8093 | 100.27 | 33.79
4537 | 2024-04-15 17:15 | April | 59.9 | 0 | 0 | 0 | 88 | 2.45 | 6.34 | 31.67 | 0.6744 | 100.39 | 0.8 | 1.3 | 0 | 32.88 | 0.10743 | 39.63 | 0 | 0.11841 | 35.48 | 0.0027353 | 0.11845 | 33.87 | 0.0063973 | 100 | 8080 | 100.28 | 32.93
4538 | 2024-04-15 17:30 | April | 38.7 | 0 | 0 | 0 | 94 | 2.14 | 5.57 | 31.37 | 0.68599 | 100.41 | 0.8 | 1.2 | 0 | 32.14 | 0.10735 | 39.55 | 0 | 0.11849 | 35.59 | 0.0028642 | 0.11849 | 33.91 | 0.0066681 | 100 | 8080 | 100.29 | 32.32
4539 | 2024-04-15 17:45 | April | 20.3 | 0 | 0 | 0 | 102 | 1.74 | 4.37 | 30.82 | 0.71637 | 100.43 | 0.8 | 1.2 | 0 | 31.44 | 0.10743 | 39.41 | 0 | 0.11845 | 35.69 | 0.0029309 | 0.11849 | 34 | 0.0068077 | 100 | 8077 | 100.31 | 31.59
4540 | 2024-04-15 18:00 | April | 9.7 | 0 | 0 | 0 | 111 | 1.53 | 3.5 | 30.51 | 0.74154 | 100.45 | 1 | 1.5 | 0 | 30.93 | 0.10728 | 39.23 | 0 | 0.11852 | 35.78 | 0.0029992 | 0.11845 | 34.05 | 0.0066681 | 100 | 8072 | 100.34 | 31.04
4541 | 2024-04-15 18:15 | April | 4.3 | 0 | 0 | 0 | 127 | 1.18 | 3.27 | 30.21 | 0.75603 | 100.48 | 0.9 | 1.3 | 0 | 30.51 | 0.10739 | 39.01 | 0 | 0.11849 | 35.84 | 0.0029992 | 0.11849 | 34.1 | 0.0068077 | 100 | 8070 | 100.37 | 30.52
4542 | 2024-04-15 18:30 | April | 0.9 | 0 | 0 | 0 | 117 | 1.14 | 3.11 | 29.85 | 0.77301 | 100.5 | 0.8 | 1.3 | 0 | 30.09 | 0.10735 | 38.78 | 0 | 0.11849 | 35.9 | 0.0029992 | 0.11856 | 34.19 | 0.0069984 | 100 | 8070 | 100.38 | 30
4543 | 2024-04-15 18:45 | April | 0 | 0 | 0 | 0 | 109 | 1 | 2.32 | 29.59 | 0.78635 | 100.51 | 0.8 | 1.4 | 0 | 29.7 | 0.10728 | 38.54 | 0 | 0.11856 | 35.95 | 0.002799 | 0.11852 | 34.23 | 0.0069343 | 100 | 8061 | 100.39 | 29.6
4544 | 2024-04-15 19:00 | April | 0 | 0 | 0 | 0 | 127 | 0.74 | 1.94 | 29.31 | 0.80357 | 100.52 | 0.8 | 1.3 | 0 | 29.37 | 0.10743 | 38.31 | 0 | 0.11852 | 36 | 0.0029309 | 0.11852 | 34.3 | 0.0069343 | 100 | 8061 | 100.4 | 29.21
4545 | 2024-04-15 19:15 | April | 0 | 0 | 0 | 0 | 143 | 0.53 | 1.55 | 29.07 | 0.81753 | 100.55 | 0.8 | 1.4 | 0 | 29.09 | 0.10735 | 38.06 | 0 | 0.11849 | 36 | 0.0029309 | 0.11856 | 34.35 | 0.0069984 | 100 | 8058 | 100.44 | 28.83
4546 | 2024-04-15 19:30 | April | 0 | 0 | 0 | 0 | 150 | 0.47 | 1.13 | 28.85 | 0.83103 | 100.57 | 0.8 | 1.4 | 0 | 28.83 | 0.10724 | 37.81 | 0 | 0.11849 | 36 | 0.0029992 | 0.11849 | 34.4 | 0.0069984 | 100 | 8052 | 100.46 | 28.54
4547 | 2024-04-15 19:45 | April | 0 | 0 | 0 | 0 | 138 | 0.44 | 1.38 | 28.65 | 0.84352 | 100.58 | 0.8 | 1.4 | 0 | 28.58 | 0.10724 | 37.58 | 0 | 0.11845 | 36 | 0.0029992 | 0.11849 | 34.46 | 0.0069343 | 100 | 8051 | 100.47 | 28.27
4548 | 2024-04-15 20:00 | April | 0 | 0 | 0 | 0 | 139 | 0.45 | 1.13 | 28.44 | 0.85568 | 100.58 | 0.8 | 1.4 | 0 | 28.35 | 0.10728 | 37.35 | 0 | 0.11845 | 36 | 0.0029992 | 0.11845 | 34.5 | 0.0069343 | 100 | 8048 | 100.47 | 27.97
4549 | 2024-04-15 20:15 | April | 0 | 0 | 0 | 0 | 162 | 0.42 | 1.29 | 28.29 | 0.86629 | 100.59 | 0.8 | 1.4 | 0 | 28.16 | 0.10735 | 37.12 | 0 | 0.1186 | 36 | 0.0029992 | 0.11841 | 34.53 | 0.0069984 | 100 | 8047 | 100.48 | 27.72
4550 | 2024-04-15 20:30 | April | 0 | 0 | 0 | 0 | 153 | 0.38 | 1.05 | 28.13 | 0.87571 | 100.61 | 0.7 | 1.4 | 0 | 27.98 | 0.10735 | 36.91 | 0 | 0.11845 | 35.97 | 0.0029992 | 0.11849 | 34.6 | 0.0069343 | 100 | 8042 | 100.5 | 27.49
4551 | 2024-04-15 20:45 | April | 0 | 0 | 0 | 0 | 152 | 0.28 | 0.53 | 27.99 | 0.88315 | 100.62 | 0.7 | 1.4 | 0 | 27.81 | 0.10739 | 36.7 | 0 | 0.11849 | 35.9 | 0.0029309 | 0.11852 | 34.6 | 0.0068707 | 100 | 8042 | 100.51 | 27.38
4552 | 2024-04-15 21:00 | April | 0 | 0 | 0 | 0 | 189 | 0.36 | 0.64 | 27.89 | 0.88965 | 100.63 | 0.7 | 1.4 | 0 | 27.64 | 0.10731 | 36.51 | 0 | 0.11849 | 35.9 | 0.0029992 | 0.11845 | 34.64 | 0.0068707 | 100 | 8039 | 100.52 | 27.11
4553 | 2024-04-15 21:15 | April | 0 | 0 | 0 | 0 | 90 | 0.29 | 0.7 | 27.7 | 0.90038 | 100.64 | 0.7 | 1.4 | 0 | 27.49 | 0.10739 | 36.31 | 0 | 0.11852 | 35.84 | 0.0028642 | 0.11845 | 34.7 | 0.0069984 | 100 | 8029 | 100.53 | 26.96
4554 | 2024-04-15 21:30 | April | 0 | 0 | 0 | 0 | 104 | 0.44 | 0.83 | 27.69 | 0.90306 | 100.63 | 0.8 | 1.3 | 0 | 27.41 | 0.10735 | 36.12 | 0 | 0.11849 | 35.8 | 0.0029309 | 0.11849 | 34.7 | 0.0069343 | 100 | 8033 | 100.52 | 26.93
4555 | 2024-04-15 21:45 | April | 0 | 0 | 0 | 0 | 152 | 0.27 | 0.65 | 27.59 | 0.90917 | 100.65 | 0.7 | 1.4 | 0 | 27.3 | 0.10728 | 35.94 | 0 | 0.11856 | 35.76 | 0.002799 | 0.11845 | 34.7 | 0.0069984 | 100 | 8029 | 100.54 | 26.78
4556 | 2024-04-15 22:00 | April | 0 | 0 | 0 | 0 | 95 | 0.16 | 0.44 | 27.52 | 0.91317 | 100.66 | 0.7 | 1.4 | 0 | 27.18 | 0.10728 | 35.75 | 0 | 0.11845 | 35.7 | 0.0028642 | 0.11841 | 34.7 | 0.0069343 | 100 | 8029 | 100.55 | 26.64
4557 | 2024-04-15 22:15 | April | 0 | 0 | 0 | 0 | 116 | 0.48 | 0.91 | 27.47 | 0.9194 | 100.65 | 0.7 | 1.4 | 0 | 27.13 | 0.1072 | 35.59 | 0 | 0.11841 | 35.65 | 0.0029309 | 0.11845 | 34.73 | 0.0068707 | 100 | 8023 | 100.54 | 26.63
4558 | 2024-04-15 22:30 | April | 0 | 0 | 0 | 0 | 209 | 0.18 | 0.4 | 27.47 | 0.92131 | 100.65 | 0.7 | 1.3 | 0 | 27.09 | 0.10728 | 35.43 | 0 | 0.11845 | 35.6 | 0.0029309 | 0.11845 | 34.8 | 0.0069984 | 100 | 8020 | 100.54 | 26.55
4559 | 2024-04-15 22:45 | April | 0 | 0 | 0 | 0 | 197 | 0.21 | 0.37 | 27.37 | 0.92919 | 100.64 | 0.7 | 1.4 | 0 | 27.01 | 0.10728 | 35.25 | 0 | 0.11845 | 35.53 | 0.002799 | 0.11849 | 34.8 | 0.0069984 | 100 | 8023 | 100.54 | 26.44
4560 | 2024-04-15 23:00 | April | 0 | 0 | 0 | 0 | 191 | 0.21 | 0.42 | 27.29 | 0.93383 | 100.63 | 0.7 | 1.4 | 0 | 26.91 | 0.10731 | 35.11 | 0 | 0.11849 | 35.5 | 0.0027353 | 0.11849 | 34.8 | 0.0069984 | 100 | 8020 | 100.53 | 26.32
4561 | 2024-04-15 23:15 | April | 0 | 0 | 0 | 0 | 191 | 0.33 | 0.83 | 27.17 | 0.94265 | 100.63 | 0.7 | 1.4 | 0 | 26.85 | 0.10735 | 34.95 | 0 | 0.11841 | 35.4 | 0.002799 | 0.11837 | 34.8 | 0.0069343 | 100 | 8023 | 100.52 | 26.23
4562 | 2024-04-15 23:30 | April | 0 | 0 | 0 | 0 | 181 | 0.64 | 0.87 | 26.97 | 0.95125 | 100.61 | 0.7 | 1.3 | 0 | 26.76 | 0.1072 | 34.81 | 0 | 0.11845 | 35.37 | 0.0028642 | 0.11841 | 34.8 | 0.0069343 | 100 | 8020 | 100.51 | 26.09
4563 | 2024-04-15 23:45 | April | 0 | 0 | 0 | 0 | 185 | 0.54 | 0.91 | 26.79 | 0.9537 | 100.59 | 0.8 | 1.4 | 0 | 26.6 | 0.10735 | 34.66 | 0 | 0.11845 | 35.3 | 0.002799 | 0.11845 | 34.8 | 0.0069343 | 100 | 8017 | 100.49 | 25.95
4564 | 2024-04-16 | April | 0 | 0 | 0 | 0 | 184 | 0.39 | 0.87 | 26.76 | 0.95453 | 100.58 | 0.8 | 1.4 | 0 | 26.51 | 0.10731 | 34.53 | 0 | 0.11849 | 35.23 | 0.0026669 | 0.11833 | 34.76 | 0.0069343 | 100 | 8014 | 100.47 | 25.87
4565 | 2024-04-16 00:15 | April | 0 | 0 | 0 | 0 | 123 | 0.27 | 0.51 | 26.58 | 0.95923 | 100.56 | 0.7 | 1.4 | 0 | 26.31 | 0.10731 | 34.39 | 0 | 0.11845 | 35.19 | 0.0027353 | 0.11841 | 34.7 | 0.0069343 | 100 | 7995 | 100.45 | 25.89
4566 | 2024-04-16 00:30 | April | 0 | 0 | 0 | 0 | 179 | 0.33 | 0.61 | 26.39 | 0.96364 | 100.55 | 0.7 | 1.4 | 0 | 26.15 | 0.10735 | 34.26 | 0 | 0.11852 | 35.1 | 0.002466 | 0.11841 | 34.7 | 0.0069343 | 100 | 7991 | 100.44 | 25.73
4567 | 2024-04-16 00:45 | April | 0 | 0 | 0 | 0 | 181 | 0.51 | 1.09 | 26.37 | 0.96245 | 100.53 | 0.7 | 1.4 | 0 | 26.03 | 0.10731 | 34.15 | 0 | 0.11845 | 35.05 | 0.0023335 | 0.11849 | 34.7 | 0.0069984 | 100 | 7995 | 100.43 | 25.6
4568 | 2024-04-16 01:00 | April | 0 | 0 | 0 | 0 | 183 | 0.63 | 0.89 | 26.32 | 0.96851 | 100.52 | 0.7 | 1.4 | 0 | 26 | 0.10735 | 34.02 | 0 | 0.11845 | 35 | 0.0023988 | 0.11841 | 34.7 | 0.0069343 | 100 | 7995 | 100.41 | 25.48
4569 | 2024-04-16 01:15 | April | 0 | 0 | 0 | 0 | 184 | 0.74 | 1.11 | 26.24 | 0.96928 | 100.5 | 0.7 | 1.4 | 0 | 25.93 | 0.10724 | 33.88 | 0 | 0.11849 | 34.91 | 0.0025351 | 0.11849 | 34.7 | 0.0069343 | 100 | 7995 | 100.39 | 25.39
4570 | 2024-04-16 01:30 | April | 0 | 0 | 0 | 0 | 187 | 0.67 | 1.2 | 26.27 | 0.97049 | 100.47 | 0.7 | 1.4 | 0 | 25.93 | 0.10728 | 33.76 | 0 | 0.11852 | 34.87 | 0.0026002 | 0.11845 | 34.7 | 0.0068707 | 100 | 7992 | 100.37 | 25.38
4571 | 2024-04-16 01:45 | April | 0 | 0 | 0 | 0 | 203 | 0.64 | 1.05 | 26.24 | 0.9728 | 100.46 | 0.7 | 1.4 | 0 | 25.93 | 0.10724 | 33.64 | 0 | 0.11845 | 34.8 | 0.002466 | 0.11849 | 34.64 | 0.0068077 | 100 | 7995 | 100.35 | 25.36
4572 | 2024-04-16 02:00 | April | 0 | 0 | 0 | 0 | 208 | 0.58 | 0.99 | 26.12 | 0.97647 | 100.44 | 0.7 | 1.4 | 0 | 25.86 | 0.10731 | 33.53 | 0 | 0.11837 | 34.73 | 0.0023988 | 0.11849 | 34.6 | 0.0068707 | 100 | 7994 | 100.33 | 25.3
4573 | 2024-04-16 02:15 | April | 0 | 0 | 0 | 0 | 210 | 0.46 | 0.85 | 26.07 | 0.9758 | 100.42 | 0.7 | 1.4 | 0 | 25.81 | 0.10716 | 33.41 | 0 | 0.11845 | 34.68 | 0.0023988 | 0.11849 | 34.6 | 0.0068707 | 100 | 7991 | 100.32 | 25.22
4574 | 2024-04-16 02:30 | April | 0 | 0 | 0 | 0 | 199 | 0.44 | 0.77 | 25.97 | 0.97563 | 100.41 | 0.7 | 1.4 | 0 | 25.72 | 0.10728 | 33.31 | 0 | 0.11837 | 34.6 | 0.0025351 | 0.11849 | 34.6 | 0.0069984 | 100 | 7989 | 100.3 | 25.11
4575 | 2024-04-16 02:45 | April | 0 | 0 | 0 | 0 | 212 | 0.38 | 0.59 | 25.91 | 0.97402 | 100.4 | 0.7 | 1.4 | 0 | 25.59 | 0.10735 | 33.21 | 0 | 0.11841 | 34.54 | 0.002799 | 0.11841 | 34.59 | 0.0067298 | 100 | 7989 | 100.3 | 25
4576 | 2024-04-16 03:00 | April | 0 | 0 | 0 | 0 | 222 | 0.37 | 0.63 | 25.87 | 0.97423 | 100.41 | 0.6 | 1.4 | 0 | 25.51 | 0.10728 | 33.09 | 0 | 0.11841 | 34.5 | 0.0026669 | 0.11841 | 34.5 | 0.0068707 | 100 | 7987 | 100.3 | 24.93
4577 | 2024-04-16 03:15 | April | 0 | 0 | 0 | 0 | 206 | 0.4 | 0.64 | 25.8 | 0.97587 | 100.4 | 0.7 | 1.4 | 0 | 25.45 | 0.10731 | 32.99 | 0 | 0.11837 | 34.4 | 0.0025351 | 0.11841 | 34.5 | 0.0067298 | 100 | 7989 | 100.3 | 24.89
4578 | 2024-04-16 03:30 | April | 0 | 0 | 0 | 0 | 140 | 0.24 | 0.46 | 25.57 | 0.98469 | 100.4 | 0.7 | 1.4 | 0 | 25.37 | 0.10724 | 32.89 | 0 | 0.11837 | 34.37 | 0.0025351 | 0.11849 | 34.5 | 0.0068707 | 100 | 7987 | 100.3 | 24.83
4579 | 2024-04-16 03:45 | April | 0 | 0 | 0 | 0 | 235 | 0.54 | 0.9 | 25.63 | 0.97754 | 100.4 | 0.7 | 1.4 | 0 | 25.27 | 0.10739 | 32.79 | 0 | 0.11841 | 34.3 | 0.0023988 | 0.11845 | 34.48 | 0.0069343 | 100 | 7985 | 100.29 | 24.72
4580 | 2024-04-16 04:00 | April | 0 | 0 | 0 | 0 | 235 | 0.66 | 1.02 | 25.61 | 0.97992 | 100.4 | 0.7 | 1.4 | 0 | 25.26 | 0.10735 | 32.7 | 0 | 0.11841 | 34.23 | 0.0022646 | 0.11845 | 34.4 | 0.0068707 | 100 | 7985 | 100.29 | 24.76
4581 | 2024-04-16 04:15 | April | 0 | 0 | 0 | 0 | 185 | 0.64 | 1.54 | 25.65 | 0.98215 | 100.41 | 0.7 | 1.3 | 0 | 25.31 | 0.10735 | 32.6 | 0 | 0.11841 | 34.2 | 0.0026002 | 0.11849 | 34.4 | 0.0066681 | 100 | 7986 | 100.31 | 24.83
4582 | 2024-04-16 04:30 | April | 0 | 0 | 0 | 0 | 171 | 0.66 | 0.95 | 25.63 | 0.98606 | 100.43 | 0.7 | 1.3 | 0 | 25.35 | 0.10724 | 32.5 | 0 | 0.11837 | 34.11 | 0.0026002 | 0.11845 | 34.4 | 0.0068707 | 100 | 7987 | 100.33 | 24.83
4583 | 2024-04-16 04:45 | April | 0 | 0 | 0 | 0 | 179 | 0.46 | 0.81 | 25.6 | 0.98599 | 100.45 | 0.6 | 1.4 | 0 | 25.35 | 0.10728 | 32.41 | 0 | 0.11837 | 34.07 | 0.0026669 | 0.11849 | 34.33 | 0.0066681 | 100 | 7981 | 100.35 | 24.84
4584 | 2024-04-16 05:00 | April | 0 | 0 | 0 | 0 | 198 | 0.37 | 0.73 | 25.64 | 0.98182 | 100.47 | 0.7 | 1.4 | 0 | 25.28 | 0.10731 | 32.32 | 0 | 0.11841 | 34 | 0.0022646 | 0.11841 | 34.3 | 0.0068077 | 100 | 7980 | 100.37 | 24.78
4585 | 2024-04-16 05:15 | April | 0 | 0 | 0 | 0 | 198 | 0.31 | 0.58 | 25.49 | 0.98723 | 100.49 | 0.7 | 1.4 | 0 | 25.23 | 0.1072 | 32.24 | 0 | 0.11841 | 33.93 | 0.0022646 | 0.11849 | 34.3 | 0.0068077 | 100 | 7979 | 100.39 | 24.69
4586 | 2024-04-16 05:30 | April | 0 | 0 | 0 | 0 | 196 | 0.29 | 0.67 | 25.41 | 0.98824 | 100.5 | 0.7 | 1.4 | 0 | 25.15 | 0.10724 | 32.17 | 0 | 0.11833 | 33.9 | 0.002466 | 0.11845 | 34.27 | 0.0066069 | 100 | 7979 | 100.4 | 24.6
4587 | 2024-04-16 05:45 | April | 0.1 | 0 | 0 | 0 | 198 | 0.51 | 1.01 | 25.42 | 0.98518 | 100.51 | 0.7 | 1.4 | 0 | 25.08 | 0.10728 | 32.1 | 0 | 0.11849 | 33.81 | 0.0023335 | 0.11849 | 34.2 | 0.0064714 | 100 | 7971 | 100.4 | 24.62
4588 | 2024-04-16 06:00 | April | 5.3 | 0 | 0 | 0 | 186 | 0.48 | 0.76 | 25.43 | 0.98737 | 100.5 | 0.7 | 1.4 | 0 | 25.13 | 0.10731 | 32 | 0 | 0.11841 | 33.78 | 0.0023335 | 0.11845 | 34.2 | 0.0066069 | 100 | 7974 | 100.4 | 24.6
4589 | 2024-04-16 06:15 | April | 20.5 | 0 | 0 | 0 | 196 | 0.42 | 0.73 | 25.4 | 0.99407 | 100.51 | 0.7 | 1.4 | 0 | 25.19 | 0.10728 | 31.93 | 0 | 0.11841 | 33.7 | 0.0022646 | 0.11849 | 34.2 | 0.0065313 | 100 | 7971 | 100.41 | 24.64
4590 | 2024-04-16 06:30 | April | 58.9 | 0 | 0 | 0 | 219 | 0.38 | 0.85 | 25.39 | 0.99898 | 100.52 | 0.7 | 1.4 | 0 | 25.39 | 0.10728 | 31.85 | 0 | 0.11837 | 33.65 | 0.002133 | 0.11845 | 34.1 | 0.0067298 | 100 | 7972 | 100.43 | 24.85
4591 | 2024-04-16 06:45 | April | 93.4 | 0 | 0 | 0 | 180 | 0.71 | 1.17 | 25.73 | 0.99898 | 100.53 | 0.7 | 1.4 | 0 | 25.93 | 0.10724 | 31.8 | 0 | 0.11829 | 33.6 | 0.002133 | 0.11852 | 34.1 | 0.0066069 | 100 | 7966 | 100.44 | 25.27
4592 | 2024-04-16 07:00 | April | 112.7 | 0 | 0 | 0 | 212 | 0.75 | 1.31 | 26.41 | 0.99039 | 100.56 | 0.7 | 1.4 | 0 | 26.55 | 0.10728 | 31.7 | 0 | 0.11833 | 33.53 | 0.002133 | 0.11841 | 34.1 | 0.0066069 | 100 | 7969 | 100.47 | 25.77
4593 | 2024-04-16 07:15 | April | 210 | 0 | 0 | 0 | 201 | 0.94 | 1.61 | 26.99 | 0.97316 | 100.56 | 0.8 | 1.4 | 0 | 27.55 | 0.10728 | 31.67 | 0 | 0.11841 | 33.5 | 0.0020654 | 0.11841 | 34.01 | 0.0066069 | 100 | 7966 | 100.49 | 26.37
4594 | 2024-04-16 07:30 | April | 278.1 | 0 | 0 | 0 | 212 | 1.09 | 2.24 | 27.81 | 0.94466 | 100.56 | 0.8 | 1.4 | 0 | 29.13 | 0.10728 | 31.6 | 0 | 0.11837 | 33.41 | 0.0019999 | 0.11852 | 34 | 0.0067298 | 100 | 7975 | 100.5 | 27.67
4595 | 2024-04-16 07:45 | April | 296.1 | 0 | 0 | 0 | 191 | 1.33 | 2.2 | 28.39 | 0.91922 | 100.56 | 0.9 | 1.4 | 0 | 30.57 | 0.10728 | 31.6 | 0 | 0.11837 | 33.4 | 0.0019999 | 0.11852 | 34 | 0.0066069 | 100 | 7978 | 100.51 | 29.48
4596 | 2024-04-16 08:00 | April | 232.5 | 0 | 0 | 0 | 189 | 1.32 | 2.22 | 28.63 | 0.89119 | 100.58 | 0.9 | 1.4 | 0 | 30.73 | 0.10731 | 31.6 | 0 | 0.11841 | 33.32 | 0.0020654 | 0.11845 | 33.93 | 0.0065313 | 100 | 7982 | 100.51 | 30.24
4597 | 2024-04-16 08:15 | April | 276.8 | 0 | 0 | 0 | 200 | 1.15 | 2.41 | 29 | 0.87703 | 100.59 | 1 | 1.4 | 0 | 31.18 | 0.10731 | 31.69 | 0 | 0.11845 | 33.3 | 0.0019999 | 0.11849 | 33.9 | 0.0066069 | 100 | 7988 | 100.53 | 30.82
4598 | 2024-04-16 08:30 | April | 349 | 0 | 0 | 0 | 213 | 1.27 | 2.15 | 29.21 | 0.8667 | 100.59 | 1 | 1.4 | 0 | 31.86 | 0.10735 | 31.75 | 0 | 0.11841 | 33.24 | 0.002133 | 0.11852 | 33.9 | 0.0065313 | 100 | 7999 | 100.54 | 31.58
4599 | 2024-04-16 08:45 | April | 399.5 | 0 | 0 | 0 | 190 | 0.99 | 2.18 | 29.82 | 0.84104 | 100.6 | 0.9 | 1.5 | 0 | 32.73 | 0.10739 | 31.85 | 0 | 0.11841 | 33.2 | 0.0019999 | 0.11856 | 33.85 | 0.0066681 | 100 | 8002 | 100.55 | 32.43
4600 | 2024-04-16 09:00 | April | 392.5 | 0 | 0 | 0 | 157 | 1.22 | 2.62 | 30.31 | 0.80428 | 100.63 | 1 | 1.4 | 0 | 33.43 | 0.10743 | 31.97 | 0 | 0.11837 | 33.2 | 0.0019999 | 0.11852 | 33.8 | 0.0063973 | 100 | 8010 | 100.57 | 33.23
4601 | 2024-04-16 09:15 | April | 597.2 | 0 | 0 | 0 | 183 | 1.5 | 4.02 | 30.65 | 0.78946 | 100.62 | 1 | 1.4 | 0 | 33.94 | 0.10731 | 32.12 | 0 | 0.11833 | 33.14 | 0.0020654 | 0.11856 | 33.8 | 0.0066069 | 100 | 8023 | 100.58 | 34.04
4602 | 2024-04-16 09:30 | April | 575.1 | 0 | 0 | 0 | 190 | 1.63 | 3.74 | 31.01 | 0.76961 | 100.64 | 1 | 1.5 | 0 | 34.62 | 0.10735 | 32.29 | 0 | 0.11841 | 33.1 | 0.0019999 | 0.11849 | 33.77 | 0.0065313 | 100 | 8029 | 100.58 | 35.12
4603 | 2024-04-16 09:45 | April | 931.5 | 0 | 0 | 0 | 176 | 1.77 | 3.38 | 32.06 | 0.71584 | 100.61 | 1 | 1.3 | 0 | 35.43 | 0.10747 | 32.51 | 0 | 0.11841 | 33.1 | 0.0019999 | 0.11849 | 33.7 | 0.0065313 | 100 | 8051 | 100.59 | 36.07
4604 | 2024-04-16 10:00 | April | 929.3 | 0 | 0 | 0 | 142 | 2.01 | 3.59 | 32.82 | 0.67816 | 100.62 | 1.1 | 1.3 | 0 | 36.72 | 0.10751 | 32.77 | 0 | 0.11845 | 33.1 | 0.0020654 | 0.11852 | 33.7 | 0.0065313 | 100 | 8067 | 100.59 | 37.16
4605 | 2024-04-16 10:15 | April | 970.9 | 0 | 0 | 0 | 137 | 1.81 | 4.01 | 33.13 | 0.6629 | 100.62 | 1 | 1.4 | 0 | 37.37 | 0.10747 | 33.07 | 0 | 0.11841 | 33.1 | 0.0019999 | 0.11849 | 33.7 | 0.0062661 | 100 | 8082 | 100.59 | 37.77
4606 | 2024-04-16 10:30 | April | 1001.1 | 0 | 0 | 0 | 136 | 1.86 | 4.35 | 33.35 | 0.65262 | 100.62 | 1.1 | 1.5 | 0 | 37.56 | 0.10759 | 33.45 | 0 | 0.11845 | 33.1 | 0.0020654 | 0.11845 | 33.64 | 0.0063973 | 100 | 8098 | 100.58 | 38.17
4607 | 2024-04-16 10:45 | April | 722 | 0 | 0 | 0 | 104 | 1.71 | 3.85 | 32.85 | 0.66459 | 100.64 | 1.1 | 1.5 | 0 | 37.15 | 0.10759 | 33.9 | 0 | 0.11841 | 33.18 | 0.0020654 | 0.11849 | 33.6 | 0.0063387 | 100 | 8099 | 100.57 | 37.97
4608 | 2024-04-16 11:00 | April | 853.9 | 0 | 0 | 0 | 135 | 1.76 | 3.89 | 33.2 | 0.63946 | 100.62 | 1.2 | 1.3 | 0 | 36.77 | 0.10759 | 34.4 | 0 | 0.11841 | 33.2 | 0.0020654 | 0.11852 | 33.6 | 0.0063973 | 100 | 8109 | 100.55 | 37.73
4609 | 2024-04-16 11:15 | April | 905.1 | 0 | 0 | 0 | 129 | 1.84 | 3.78 | 33.59 | 0.61275 | 100.62 | 1.1 | 1.3 | 0 | 36.97 | 0.10766 | 34.9 | 0 | 0.11837 | 33.27 | 0.0019999 | 0.11852 | 33.6 | 0.0065313 | 100 | 8120 | 100.55 | 37.93
4610 | 2024-04-16 11:30 | April | 938.4 | 0 | 0 | 0 | 128 | 1.6 | 4.19 | 34.37 | 0.58685 | 100.6 | 1.1 | 1.3 | 0 | 37.5 | 0.10774 | 35.4 | 0 | 0.11841 | 33.33 | 0.0021979 | 0.11856 | 33.6 | 0.0064714 | 100 | 8134 | 100.52 | 38.65
4611 | 2024-04-16 11:45 | April | 983.4 | 0 | 0 | 0 | 95 | 1.54 | 3.84 | 34.47 | 0.57773 | 100.59 | 1 | 1.3 | 0 | 37.84 | 0.10774 | 35.9 | 0 | 0.11837 | 33.41 | 0.0023335 | 0.1186 | 33.6 | 0.0063973 | 100 | 8134 | 100.51 | 38.91
4612 | 2024-04-16 12:00 | April | 779.1 | 0 | 0 | 0 | 89 | 2.13 | 5.52 | 34.01 | 0.58784 | 100.57 | 1.1 | 1.3 | 0 | 37.47 | 0.10766 | 36.37 | 0 | 0.11841 | 33.53 | 0.0022646 | 0.1186 | 33.6 | 0.0062661 | 100 | 8137 | 100.48 | 38.46
4613 | 2024-04-16 12:15 | April | 909.6 | 0 | 0 | 0 | 92 | 2.2 | 5.4 | 34.69 | 0.56927 | 100.55 | 1.1 | 1.3 | 0 | 37.28 | 0.1077 | 36.87 | 0 | 0.11849 | 33.64 | 0.002466 | 0.11852 | 33.6 | 0.0061944 | 100 | 8133 | 100.46 | 38.22
4614 | 2024-04-16 12:30 | April | 906.3 | 0 | 0 | 0 | 81 | 2.4 | 4.87 | 34.54 | 0.57604 | 100.53 | 1.2 | 1.5 | 0 | 37.59 | 0.10778 | 37.36 | 0 | 0.11852 | 33.77 | 0.002466 | 0.11856 | 33.6 | 0.0063973 | 100 | 8130 | 100.44 | 38.28
4615 | 2024-04-16 12:45 | April | 1008.8 | 0 | 0 | 0 | 97 | 1.51 | 5.09 | 34.71 | 0.5746 | 100.5 | 1.1 | 1.3 | 0 | 37.67 | 0.1077 | 37.81 | 0 | 0.11845 | 33.91 | 0.002799 | 0.1186 | 33.6 | 0.0062661 | 100 | 8137 | 100.41 | 38.35
4616 | 2024-04-16 13:00 | April | 443.2 | 0 | 0 | 0 | 92 | 1.42 | 4.31 | 34.27 | 0.5766 | 100.47 | 1.2 | 1.3 | 0 | 37.87 | 0.10782 | 38.23 | 0 | 0.11856 | 34.05 | 0.0027353 | 0.1186 | 33.6 | 0.0064714 | 100 | 8137 | 100.38 | 38.85
4617 | 2024-04-16 13:15 | April | 417.6 | 0.40851 | 0 | 0 | 131 | 1.69 | 4.06 | 33.63 | 0.62156 | 100.46 | 1.1 | 1.2 | 19.3787 | 37.04 | 0.10782 | 38.65 | 0 | 0.11852 | 34.21 | 0.0026669 | 0.1186 | 33.6 | 0.0065313 | 100 | 8134 | 100.36 | 37.88
4618 | 2024-04-16 13:30 | April | 619.6 | 0.88511 | 0 | 0 | 128 | 1.09 | 3.55 | 31.41 | 0.83928 | 100.41 | 0.9 | 1.3 | 34.6809 | 34.27 | 0.10797 | 39.05 | 0 | 0.11856 | 34.36 | 0.0029309 | 0.11849 | 33.65 | 0.0062661 | 100 | 8134 | 100.31 | 35.62
4619 | 2024-04-16 13:45 | April | 893.3 | 0 | 0 | 0 | 102 | 1.9 | 4.29 | 33.35 | 0.68284 | 100.36 | 0.6 | 1.3 | 0 | 34.09 | 0.10801 | 39.37 | 0 | 0.11856 | 34.54 | 0.0029309 | 0.11856 | 33.7 | 0.0065313 | 100 | 8135 | 100.28 | 35.4
4620 | 2024-04-16 14:00 | April | 830.2 | 0 | 0 | 0 | 91 | 2.29 | 5.27 | 33.92 | 0.63573 | 100.34 | 0.7 | 1.3 | 0 | 35.51 | 0.10793 | 39.56 | 0 | 0.11852 | 34.71 | 0.002799 | 0.11849 | 33.7 | 0.0063973 | 100 | 8143 | 100.25 | 36.25
4621 | 2024-04-16 14:15 | April | 807.1 | 0 | 0 | 0 | 92 | 2.32 | 5.53 | 34.7 | 0.60873 | 100.32 | 1.1 | 1.3 | 0 | 36.3 | 0.10793 | 39.67 | 0 | 0.1186 | 34.88 | 0.0027353 | 0.11852 | 33.79 | 0.0063973 | 100 | 8146 | 100.23 | 36.64
4622 | 2024-04-16 14:30 | April | 716.7 | 0 | 0 | 0 | 88 | 2.77 | 4.97 | 34.35 | 0.59082 | 100.3 | 0.9 | 1.4 | 0 | 36.67 | 0.10801 | 39.7 | 0 | 0.11868 | 35.05 | 0.002799 | 0.11856 | 33.8 | 0.0066681 | 100 | 8140 | 100.21 | 36.89
4623 | 2024-04-16 14:45 | April | 687.1 | 0 | 0 | 0 | 86 | 2.84 | 5.67 | 34.63 | 0.57062 | 100.28 | 1.1 | 1.4 | 0 | 36.7 | 0.10797 | 39.7 | 0 | 0.11868 | 35.21 | 0.0029992 | 0.11852 | 33.89 | 0.0065313 | 100 | 8143 | 100.19 | 36.96
4624 | 2024-04-16 15:00 | April | 686.7 | 0 | 0 | 0 | 94 | 2.41 | 5.34 | 34.69 | 0.56493 | 100.27 | 1 | 1.2 | 0 | 36.78 | 0.10793 | 39.7 | 0 | 0.11876 | 35.35 | 0.0028642 | 0.11856 | 33.9 | 0.0069984 | 100 | 8143 | 100.17 | 37.01
4625 | 2024-04-16 15:15 | April | 667.1 | 0 | 0 | 0 | 93 | 2.69 | 6.22 | 34.79 | 0.55784 | 100.25 | 0.9 | 1.1 | 0 | 36.99 | 0.10797 | 39.7 | 0 | 0.11872 | 35.47 | 0.0029992 | 0.1186 | 34 | 0.0069984 | 100 | 8122 | 100.17 | 37.22
4626 | 2024-04-16 15:30 | April | 605.5 | 0 | 0 | 0 | 96 | 2.37 | 4.65 | 34.79 | 0.55748 | 100.25 | 1.1 | 1.3 | 0 | 37.11 | 0.1079 | 39.75 | 0 | 0.11876 | 35.59 | 0.0029992 | 0.11856 | 34.04 | 0.0069343 | 100 | 8131 | 100.16 | 37.46
4627 | 2024-04-16 15:45 | April | 527.1 | 0 | 0 | 0 | 90 | 2.52 | 5.9 | 34.49 | 0.55843 | 100.24 | 1.3 | 1.4 | 0 | 37.07 | 0.10793 | 39.8 | 0 | 0.1188 | 35.71 | 0.0029992 | 0.11852 | 34.1 | 0.0069343 | 100 | 8130 | 100.14 | 37.32
4628 | 2024-04-16 16:00 | April | 445.9 | 0 | 0 | 0 | 90 | 2.48 | 5.49 | 34.05 | 0.56478 | 100.23 | 0.9 | 1.5 | 0 | 36.62 | 0.10809 | 39.87 | 0 | 0.11876 | 35.81 | 0.0029992 | 0.1186 | 34.18 | 0.0069343 | 100 | 8125 | 100.14 | 36.82
4629 | 2024-04-16 16:15 | April | 368.4 | 0 | 0 | 0 | 99 | 1.93 | 4.76 | 34.1 | 0.57069 | 100.23 | 1 | 1.3 | 0 | 36.49 | 0.10797 | 39.9 | 0 | 0.11876 | 35.91 | 0.0029992 | 0.11852 | 34.22 | 0.0069984 | 100 | 8116 | 100.14 | 36.75
4630 | 2024-04-16 16:30 | April | 281.5 | 0 | 0 | 0 | 93 | 2.35 | 4.99 | 33.71 | 0.57771 | 100.23 | 0.7 | 1.1 | 0 | 36.09 | 0.10805 | 39.99 | 0 | 0.11868 | 36 | 0.0029992 | 0.11856 | 34.3 | 0.0069343 | 100 | 8112 | 100.13 | 36.25
4631 | 2024-04-16 16:45 | April | 226.7 | 0 | 0 | 0 | 94 | 2.42 | 5.41 | 33.43 | 0.57887 | 100.23 | 0.9 | 1.3 | 0 | 35.53 | 0.10805 | 40 | 0 | 0.11872 | 36.1 | 0.0029992 | 0.11864 | 34.35 | 0.0069984 | 100 | 8106 | 100.13 | 35.6
4632 | 2024-04-16 17:00 | April | 124.9 | 0 | 0 | 0 | 100 | 2.12 | 5.53 | 33.31 | 0.58649 | 100.25 | 1 | 1.3 | 0 | 34.91 | 0.10793 | 40 | 0 | 0.1188 | 36.19 | 0.0029992 | 0.11856 | 34.4 | 0.0069984 | 100 | 8100 | 100.14 | 34.9
4633 | 2024-04-16 17:15 | April | 60.9 | 0 | 0 | 0 | 101 | 2.04 | 5.15 | 32.73 | 0.60874 | 100.27 | 1.1 | 1.4 | 0 | 33.97 | 0.10801 | 40 | 0 | 0.11883 | 36.26 | 0.0029992 | 0.1186 | 34.49 | 0.0068707 | 100 | 8098 | 100.15 | 33.96
4634 | 2024-04-16 17:30 | April | 49.9 | 0 | 0 | 0 | 90 | 2.25 | 4.2 | 32.23 | 0.62283 | 100.28 | 1 | 1.4 | 0 | 33.13 | 0.10801 | 39.91 | 0 | 0.11883 | 36.33 | 0.0029992 | 0.11856 | 34.53 | 0.0069343 | 100 | 8089 | 100.16 | 33.26
4635 | 2024-04-16 17:45 | April | 38.6 | 0 | 0 | 0 | 94 | 1.93 | 4.54 | 31.79 | 0.64003 | 100.29 | 1 | 1.4 | 0 | 32.46 | 0.10793 | 39.78 | 0 | 0.11876 | 36.4 | 0.0029992 | 0.11864 | 34.6 | 0.0069984 | 100 | 8084 | 100.18 | 32.56
4636 | 2024-04-16 18:00 | April | 21.2 | 0 | 0 | 0 | 98 | 1.6 | 3.66 | 31.2 | 0.6614 | 100.31 | 0.8 | 1.3 | 0 | 31.81 | 0.10797 | 39.61 | 0 | 0.11883 | 36.48 | 0.0031333 | 0.11852 | 34.66 | 0.0069984 | 100 | 8080 | 100.19 | 31.91
4637 | 2024-04-16 18:15 | April | 7.1 | 0 | 0 | 0 | 96 | 1.57 | 3.5 | 30.64 | 0.69015 | 100.32 | 0.9 | 1.4 | 0 | 31.14 | 0.1079 | 39.41 | 0 | 0.11883 | 36.5 | 0.0029992 | 0.1186 | 34.7 | 0.0068077 | 100 | 8073 | 100.2 | 31.19
4638 | 2024-04-16 18:30 | April | 0.7 | 0 | 0 | 0 | 109 | 1.04 | 2.6 | 30.11 | 0.72266 | 100.35 | 0.9 | 1.4 | 0 | 30.49 | 0.1079 | 39.19 | 0 | 0.1188 | 36.57 | 0.003069 | 0.11856 | 34.79 | 0.0069343 | 100 | 8071 | 100.23 | 30.48
4639 | 2024-04-16 18:45 | April | 0 | 0 | 0 | 0 | 97 | 1.3 | 3.12 | 29.75 | 0.74829 | 100.38 | 0.9 | 1.4 | 0 | 29.91 | 0.10801 | 38.97 | 0 | 0.1188 | 36.6 | 0.003069 | 0.11864 | 34.81 | 0.0069984 | 100 | 8069 | 100.26 | 29.82
4640 | 2024-04-16 19:00 | April | 0 | 0 | 0 | 0 | 100 | 0.94 | 1.92 | 29.39 | 0.77448 | 100.4 | 0.8 | 1.4 | 0 | 29.48 | 0.1079 | 38.71 | 0 | 0.11887 | 36.6 | 0.003069 | 0.1186 | 34.9 | 0.0069343 | 100 | 8066 | 100.28 | 29.3
4641 | 2024-04-16 19:15 | April | 0 | 0 | 0 | 0 | 108 | 0.83 | 1.79 | 29.09 | 0.79124 | 100.41 | 0.9 | 1.4 | 0 | 29.07 | 0.10782 | 38.48 | 0 | 0.11872 | 36.6 | 0.003069 | 0.11849 | 34.91 | 0.0069984 | 100 | 8065 | 100.3 | 28.85
4642 | 2024-04-16 19:30 | April | 0 | 0 | 0 | 0 | 137 | 0.62 | 1.6 | 28.74 | 0.81099 | 100.44 | 0.8 | 1.3 | 0 | 28.71 | 0.10778 | 38.23 | 0 | 0.11876 | 36.6 | 0.003069 | 0.11849 | 35 | 0.0069343 | 100 | 8060 | 100.32 | 28.41
4643 | 2024-04-16 19:45 | April | 0 | 0 | 0 | 0 | 131 | 0.52 | 1.29 | 28.46 | 0.82711 | 100.46 | 0.8 | 1.4 | 0 | 28.39 | 0.10786 | 37.99 | 0 | 0.1188 | 36.6 | 0.0029992 | 0.11856 | 35 | 0.0069984 | 100 | 8055 | 100.35 | 28.05
4644 | 2024-04-16 20:00 | April | 0 | 0 | 0 | 0 | 126 | 0.52 | 1.11 | 28.2 | 0.83945 | 100.48 | 0.8 | 1.3 | 0 | 28.07 | 0.10782 | 37.75 | 0 | 0.11883 | 36.6 | 0.0029992 | 0.11856 | 35.07 | 0.0069984 | 100 | 8055 | 100.37 | 27.7
4645 | 2024-04-16 20:15 | April | 0 | 0 | 0 | 0 | 123 | 0.46 | 0.88 | 27.98 | 0.85028 | 100.5 | 0.8 | 1.4 | 0 | 27.84 | 0.10786 | 37.51 | 0 | 0.11883 | 36.52 | 0.0029992 | 0.11856 | 35.1 | 0.0069984 | 100 | 8053 | 100.39 | 27.34
4646 | 2024-04-16 20:30 | April | 0 | 0 | 0 | 0 | 119 | 0.48 | 0.92 | 27.74 | 0.85959 | 100.51 | 0.8 | 1.4 | 0 | 27.53 | 0.1079 | 37.29 | 0 | 0.1188 | 36.5 | 0.0029992 | 0.11856 | 35.1 | 0.0069984 | 100 | 8032 | 100.4 | 27.04
4647 | 2024-04-16 20:45 | April | 0 | 0 | 0 | 0 | 164 | 0.49 | 1.31 | 27.61 | 0.86777 | 100.53 | 0.8 | 1.4 | 0 | 27.33 | 0.10786 | 37.07 | 0 | 0.11872 | 36.48 | 0.0029992 | 0.11845 | 35.16 | 0.0070632 | 100 | 8045 | 100.43 | 26.82
4648 | 2024-04-16 21:00 | April | 0 | 0 | 0 | 0 | 169 | 0.41 | 1.37 | 27.5 | 0.875 | 100.57 | 0.7 | 1.4 | 0 | 27.14 | 0.1079 | 36.86 | 0 | 0.11872 | 36.4 | 0.0029992 | 0.11852 | 35.2 | 0.0069984 | 100 | 8042 | 100.46 | 26.55
4649 | 2024-04-16 21:15 | April | 0 | 0 | 0 | 0 | 122 | 0.32 | 0.56 | 27.22 | 0.88725 | 100.58 | 0.8 | 1.4 | 0 | 26.92 | 0.10786 | 36.65 | 0 | 0.11868 | 36.38 | 0.0029992 | 0.11856 | 35.2 | 0.0069984 | 100 | 8039 | 100.47 | 26.33
4650 | 2024-04-16 21:30 | April | 0 | 0 | 0 | 0 | 178 | 0.19 | 0.36 | 26.95 | 0.90058 | 100.58 | 0.8 | 1.4 | 0 | 26.67 | 0.10778 | 36.45 | 0 | 0.11872 | 36.3 | 0.0029992 | 0.11852 | 35.2 | 0.0069984 | 100 | 8042 | 100.48 | 26.03
4651 | 2024-04-16 21:45 | April | 0 | 0 | 0 | 0 | 177 | 0.35 | 0.86 | 26.79 | 0.91052 | 100.59 | 0.8 | 1.4 | 0 | 26.44 | 0.10778 | 36.25 | 0 | 0.1188 | 36.25 | 0.003069 | 0.11856 | 35.2 | 0.0069343 | 100 | 8034 | 100.48 | 25.77
4652 | 2024-04-16 22:00 | April | 0 | 0 | 0 | 0 | 154 | 0.23 | 0.55 | 26.61 | 0.9205 | 100.59 | 0.7 | 1.4 | 0 | 26.22 | 0.10782 | 36.05 | 0 | 0.11872 | 36.2 | 0.0029992 | 0.11852 | 35.2 | 0.0069984 | 100 | 8033 | 100.49 | 25.54
4653 | 2024-04-16 22:15 | April | 0 | 0 | 0 | 0 | 181 | 0.18 | 0.26 | 26.39 | 0.93223 | 100.59 | 0.7 | 1.4 | 0 | 26.02 | 0.10774 | 35.87 | 0 | 0.11883 | 36.11 | 0.0029309 | 0.11856 | 35.2 | 0.0069984 | 100 | 8032 | 100.49 | 25.32
4654 | 2024-04-16 22:30 | April | 0 | 0 | 0 | 0 | 184 | 0.46 | 0.73 | 26.38 | 0.9354 | 100.59 | 0.7 | 1.4 | 0 | 25.86 | 0.10774 | 35.68 | 0 | 0.11872 | 36.07 | 0.0029309 | 0.11845 | 35.2 | 0.0069984 | 100 | 8033 | 100.48 | 25.1
4655 | 2024-04-16 22:45 | April | 0 | 0 | 0 | 0 | 165 | 0.28 | 0.45 | 26.17 | 0.94736 | 100.58 | 0.7 | 1.4 | 0 | 25.79 | 0.1077 | 35.49 | 0 | 0.11868 | 36 | 0.0029309 | 0.11845 | 35.2 | 0.0070632 | 100 | 8026 | 100.48 | 25.08
4656 | 2024-04-16 23:00 | April | 0 | 0 | 0 | 0 | 136 | 0.26 | 0.5 | 26 | 0.95366 | 100.57 | 0.7 | 1.4 | 0 | 25.66 | 0.10766 | 35.33 | 0 | 0.11876 | 35.92 | 0.0029992 | 0.11845 | 35.2 | 0.0069984 | 100 | 8023 | 100.47 | 25.01
4657 | 2024-04-16 23:15 | April | 0 | 0 | 0 | 0 | 124 | 0.31 | 0.61 | 25.93 | 0.95613 | 100.57 | 0.6 | 1.4 | 0 | 25.53 | 0.10766 | 35.15 | 0 | 0.11872 | 35.85 | 0.0029992 | 0.11849 | 35.2 | 0.0069984 | 100 | 8024 | 100.47 | 24.92
4658 | 2024-04-16 23:30 | April | 0 | 0 | 0 | 0 | 109 | 0.43 | 0.83 | 26.1 | 0.95366 | 100.56 | 0.7 | 1.4 | 0 | 25.54 | 0.1077 | 34.97 | 0 | 0.1186 | 35.79 | 0.0029992 | 0.11852 | 35.2 | 0.0069984 | 100 | 8019 | 100.46 | 24.95
4659 | 2024-04-16 23:45 | April | 0 | 0 | 0 | 0 | 176 | 0.31 | 0.7 | 26.05 | 0.96271 | 100.54 | 0.7 | 1.4 | 0 | 25.59 | 0.1077 | 34.82 | 0 | 0.11876 | 35.7 | 0.0029992 | 0.11849 | 35.2 | 0.0069984 | 100 | 8021 | 100.44 | 24.95
4660 | 2024-04-17 | April | 0 | 0 | 0 | 0 | 159 | 0.31 | 0.78 | 25.99 | 0.96763 | 100.52 | 0.7 | 1.4 | 0 | 25.6 | 0.10778 | 34.65 | 0 | 0.1186 | 35.63 | 0.0029992 | 0.11852 | 35.2 | 0.0069984 | 100 | 8022 | 100.42 | 24.87
4661 | 2024-04-17 00:15 | April | 0 | 0 | 0 | 0 | 163 | 0.35 | 0.68 | 25.99 | 0.96703 | 100.5 | 0.7 | 1.5 | 0 | 25.56 | 0.10786 | 34.5 | 0 | 0.11872 | 35.57 | 0.0029992 | 0.11849 | 35.2 | 0.0070632 | 100 | 8010 | 100.39 | 24.95
4662 | 2024-04-17 00:30 | April | 0 | 0 | 0 | 0 | 178 | 0.41 | 0.68 | 25.97 | 0.97116 | 100.48 | 0.7 | 1.4 | 0 | 25.56 | 0.10782 | 34.35 | 0 | 0.11868 | 35.5 | 0.0029992 | 0.11845 | 35.2 | 0.0069984 | 100 | 8005 | 100.38 | 24.98
4663 | 2024-04-17 00:45 | April | 0 | 0 | 0 | 0 | 172 | 0.29 | 0.43 | 25.93 | 0.97167 | 100.47 | 0.8 | 1.5 | 0 | 25.51 | 0.10778 | 34.23 | 0 | 0.11864 | 35.4 | 0.0029992 | 0.11845 | 35.12 | 0.0069984 | 100 | 8007 | 100.37 | 24.9
4664 | 2024-04-17 01:00 | April | 0 | 0 | 0 | 0 | 187 | 0.47 | 0.73 | 25.87 | 0.97453 | 100.46 | 0.8 | 1.6 | 0 | 25.47 | 0.10778 | 34.07 | 0 | 0.11868 | 35.33 | 0.0029992 | 0.11856 | 35.1 | 0.0069984 | 100 | 8004 | 100.36 | 24.82
4665 | 2024-04-17 01:15 | April | 0 | 0 | 0 | 0 | 172 | 0.43 | 0.79 | 25.75 | 0.97906 | 100.43 | 0.7 | 1.4 | 0 | 25.4 | 0.10762 | 33.95 | 0 | 0.1186 | 35.27 | 0.0029309 | 0.11852 | 35.1 | 0.0069984 | 100 | 8004 | 100.33 | 24.76
4666 | 2024-04-17 01:30 | April | 0 | 0 | 0 | 0 | 123 | 0.31 | 0.58 | 25.55 | 0.98464 | 100.41 | 0.7 | 1.5 | 0 | 25.31 | 0.10762 | 33.82 | 0 | 0.11868 | 35.2 | 0.0029992 | 0.11849 | 35.1 | 0.0069984 | 100 | 8003 | 100.31 | 24.7
4667 | 2024-04-17 01:45 | April | 0 | 0 | 0 | 0 | 196 | 0.5 | 0.81 | 25.55 | 0.97791 | 100.41 | 0.7 | 1.4 | 0 | 25.15 | 0.10766 | 33.68 | 0 | 0.11856 | 35.11 | 0.0029992 | 0.11849 | 35.04 | 0.0069984 | 100 | 8003 | 100.31 | 24.55
4668 | 2024-04-17 02:00 | April | 0 | 0 | 0 | 0 | 196 | 0.8 | 1.16 | 25.58 | 0.97953 | 100.4 | 0.7 | 1.4 | 0 | 25.17 | 0.1077 | 33.56 | 0 | 0.11872 | 35.04 | 0.002799 | 0.11849 | 35 | 0.0069984 | 100 | 8001 | 100.3 | 24.59
4669 | 2024-04-17 02:15 | April | 0 | 0 | 0 | 0 | 192 | 0.96 | 1.41 | 25.55 | 0.98433 | 100.39 | 0.7 | 1.4 | 0 | 25.21 | 0.10774 | 33.44 | 0 | 0.11868 | 34.97 | 0.0029992 | 0.11845 | 35 | 0.0069984 | 100 | 8004 | 100.29 | 24.68
4670 | 2024-04-17 02:30 | April | 0 | 0 | 0 | 0 | 194 | 0.9 | 1.4 | 25.53 | 0.98703 | 100.39 | 0.7 | 1.4 | 0 | 25.24 | 0.10774 | 33.33 | 0 | 0.11872 | 34.9 | 0.0028642 | 0.11845 | 34.99 | 0.0069984 | 100 | 8002 | 100.29 | 24.68
4671 | 2024-04-17 02:45 | April | 0 | 0 | 0 | 0 | 187 | 1.1 | 1.79 | 25.6 | 0.98294 | 100.37 | 0.7 | 1.4 | 0 | 25.22 | 0.10778 | 33.21 | 0 | 0.11868 | 34.81 | 0.0029309 | 0.11856 | 34.9 | 0.0069984 | 100 | 8002 | 100.27 | 24.7
4672 | 2024-04-17 03:00 | April | 0 | 0 | 0 | 0 | 172 | 0.78 | 1.46 | 25.47 | 0.98994 | 100.37 | 0.7 | 1.4 | 0 | 25.23 | 0.10774 | 33.09 | 0 | 0.11876 | 34.75 | 0.0029992 | 0.11849 | 34.9 | 0.0069984 | 100 | 8002 | 100.27 | 24.68
4673 | 2024-04-17 03:15 | April | 0 | 0 | 0 | 0 | 165 | 0.58 | 1.14 | 25.34 | 0.98771 | 100.37 | 0.7 | 1.4 | 0 | 25.08 | 0.1077 | 32.99 | 0 | 0.11876 | 34.69 | 0.0029309 | 0.11852 | 34.9 | 0.0069984 | 100 | 7997 | 100.27 | 24.51
4674 | 2024-04-17 03:30 | April | 0 | 0 | 0 | 0 | 168 | 0.86 | 1.2 | 25.44 | 0.98001 | 100.37 | 0.7 | 1.4 | 0 | 25 | 0.1077 | 32.88 | 0 | 0.11868 | 34.6 | 0.0028642 | 0.11852 | 34.81 | 0.0069984 | 100 | 7998 | 100.27 | 24.45
4675 | 2024-04-17 03:45 | April | 0 | 0 | 0 | 0 | 164 | 0.56 | 1.09 | 25.34 | 0.98617 | 100.37 | 0.8 | 1.4 | 0 | 25.04 | 0.1077 | 32.79 | 0 | 0.11864 | 34.53 | 0.002799 | 0.11845 | 34.8 | 0.0069984 | 100 | 7999 | 100.27 | 24.43
4676 | 2024-04-17 04:00 | April | 0 | 0 | 0 | 0 | 171 | 0.74 | 1.13 | 25.3 | 0.98479 | 100.37 | 0.7 | 1.4 | 0 | 24.95 | 0.1077 | 32.69 | 0 | 0.1186 | 34.47 | 0.002799 | 0.11849 | 34.8 | 0.0069984 | 100 | 7994 | 100.27 | 24.34
4677 | 2024-04-17 04:15 | April | 0 | 0 | 0 | 0 | 166 | 0.9 | 1.45 | 25.19 | 0.98845 | 100.38 | 0.7 | 1.4 | 0 | 24.91 | 0.1077 | 32.59 | 0 | 0.1186 | 34.4 | 0.0025351 | 0.11852 | 34.7 | 0.0069984 | 100 | 8001 | 100.28 | 24.33
4678 | 2024-04-17 04:30 | April | 0 | 0 | 0 | 0 | 167 | 0.77 | 1.67 | 25.1 | 0.99062 | 100.4 | 0.7 | 1.4 | 0 | 24.85 | 0.1077 | 32.49 | 0 | 0.11856 | 34.33 | 0.0025351 | 0.11856 | 34.7 | 0.0069343 | 100 | 7988 | 100.3 | 24.27
4679 | 2024-04-17 04:45 | April | 0 | 0 | 0 | 0 | 176 | 0.99 | 1.79 | 25.06 | 0.98858 | 100.4 | 0.7 | 1.4 | 0 | 24.77 | 0.10774 | 32.39 | 0 | 0.11868 | 34.28 | 0.0023988 | 0.1186 | 34.67 | 0.0069984 | 100 | 7992 | 100.3 | 24.3
4680 | 2024-04-17 05:00 | April | 0 | 0 | 0 | 0 | 165 | 0.86 | 1.31 | 24.92 | 0.99147 | 100.4 | 0.7 | 1.4 | 0 | 24.69 | 0.1077 | 32.3 | 0 | 0.1186 | 34.2 | 0.0025351 | 0.1186 | 34.6 | 0.0069343 | 100 | 7990 | 100.3 | 24.17
4681 | 2024-04-17 05:15 | April | 0 | 0 | 0 | 0 | 161 | 0.61 | 1.48 | 24.82 | 0.9907 | 100.41 | 0.7 | 1.4 | 0 | 24.58 | 0.10774 | 32.21 | 0 | 0.11864 | 34.13 | 0.002466 | 0.11856 | 34.6 | 0.0069343 | 100 | 7989 | 100.31 | 24.05
4682 | 2024-04-17 05:30 | April | 0 | 0 | 0 | 0 | 162 | 0.7 | 1.47 | 24.83 | 0.98979 | 100.41 | 0.6 | 1.4 | 0 | 24.55 | 0.1077 | 32.13 | 0 | 0.11864 | 34.09 | 0.002466 | 0.11856 | 34.55 | 0.0069984 | 100 | 7991 | 100.31 | 23.99
4683 | 2024-04-17 05:45 | April | 0.1 | 0 | 0 | 0 | 168 | 0.88 | 2.23 | 24.87 | 0.98393 | 100.43 | 0.6 | 1.4 | 0 | 24.48 | 0.10774 | 32.04 | 0 | 0.11864 | 34 | 0.0023988 | 0.11849 | 34.5 | 0.0069984 | 100 | 7985 | 100.33 | 24.01
4684 | 2024-04-17 06:00 | April | 3.3 | 0 | 0 | 0 | 170 | 0.96 | 1.59 | 24.83 | 0.99234 | 100.45 | 0.7 | 1.4 | 0 | 24.57 | 0.10778 | 31.95 | 0 | 0.11868 | 33.94 | 0.0026002 | 0.11856 | 34.5 | 0.0068707 | 100 | 7985 | 100.35 | 24.03
4685 | 2024-04-17 06:15 | April | 19.1 | 0 | 0 | 0 | 163 | 0.87 | 1.28 | 24.8 | 0.99508 | 100.47 | 0.6 | 1.5 | 0 | 24.6 | 0.1077 | 31.86 | 0 | 0.11856 | 33.9 | 0.0028642 | 0.1186 | 34.41 | 0.0069984 | 100 | 7974 | 100.37 | 24.03
4686 | 2024-04-17 06:30 | April | 49.9 | 0 | 0 | 0 | 167 | 1 | 1.68 | 24.93 | 0.9969 | 100.49 | 0.7 | 1.4 | 0 | 24.77 | 0.1077 | 31.79 | 0 | 0.1186 | 33.8 | 0.0025351 | 0.11856 | 34.4 | 0.0069343 | 100 | 7977 | 100.4 | 24.24
4687 | 2024-04-17 06:45 | April | 74.7 | 0 | 0 | 0 | 171 | 1.2 | 2.26 | 25.33 | 0.99697 | 100.51 | 0.7 | 1.4 | 0 | 25.21 | 0.10774 | 31.7 | 0 | 0.11864 | 33.76 | 0.0025351 | 0.1186 | 34.39 | 0.0069984 | 100 | 7979 | 100.42 | 24.53
4688 | 2024-04-17 07:00 | April | 92.3 | 0 | 0 | 0 | 163 | 1.15 | 2.02 | 25.89 | 0.98715 | 100.52 | 0.6 | 1.4 | 0 | 25.73 | 0.1077 | 31.61 | 0 | 0.1186 | 33.7 | 0.0026669 | 0.1186 | 34.3 | 0.0068707 | 100 | 7979 | 100.44 | 24.92
4689 | 2024-04-17 07:15 | April | 256.1 | 0 | 0 | 0 | 170 | 1.52 | 2.85 | 26.42 | 0.99504 | 100.5 | 0.8 | 1.4 | 0 | 26.94 | 0.10766 | 31.55 | 0 | 0.11864 | 33.61 | 0.002466 | 0.11856 | 34.3 | 0.0069343 | 100 | 7981 | 100.46 | 25.35
4690 | 2024-04-17 07:30 | April | 315.8 | 0 | 0 | 0 | 178 | 1.88 | 3.51 | 27.12 | 0.97857 | 100.51 | 0.8 | 1.5 | 0 | 28.51 | 0.10774 | 31.5 | 0 | 0.11856 | 33.58 | 0.0026669 | 0.1186 | 34.27 | 0.0068707 | 100 | 7983 | 100.47 | 26.44
4691 | 2024-04-17 07:45 | April | 330.9 | 0 | 0 | 0 | 181 | 2 | 3.71 | 27.85 | 0.93898 | 100.51 | 0.8 | 1.5 | 0 | 29.67 | 0.10782 | 31.49 | 0 | 0.11856 | 33.5 | 0.0023335 | 0.1186 | 34.2 | 0.0069984 | 100 | 7990 | 100.48 | 27.98
4692 | 2024-04-17 08:00 | April | 350.8 | 0 | 0 | 0 | 182 | 2.35 | 4.56 | 28.39 | 0.9037 | 100.52 | 0.9 | 1.4 | 0 | 30.47 | 0.10778 | 31.49 | 0 | 0.11856 | 33.44 | 0.0023335 | 0.1186 | 34.2 | 0.0068077 | 100 | 7996 | 100.48 | 29.07
4693 | 2024-04-17 08:15 | April | 358.3 | 0 | 0 | 0 | 177 | 2.25 | 4.75 | 28.89 | 0.86856 | 100.54 | 0.9 | 1.3 | 0 | 31.05 | 0.1077 | 31.5 | 0 | 0.11868 | 33.4 | 0.0026002 | 0.11852 | 34.14 | 0.0067298 | 100 | 8001 | 100.5 | 30
4694 | 2024-04-17 08:30 | April | 392.5 | 0 | 0 | 0 | 173 | 2.42 | 4.52 | 29.22 | 0.84573 | 100.57 | 1 | 1.2 | 0 | 31.63 | 0.10778 | 31.56 | 0 | 0.1186 | 33.35 | 0.0021979 | 0.11864 | 34.1 | 0.0064714 | 100 | 8010 | 100.52 | 30.87
4695 | 2024-04-17 08:45 | April | 466.8 | 0 | 0 | 0 | 185 | 2.26 | 4.06 | 29.73 | 0.81907 | 100.56 | 1 | 1.3 | 0 | 32.23 | 0.1077 | 31.66 | 0 | 0.1186 | 33.3 | 0.0026002 | 0.11864 | 34.1 | 0.0066069 | 100 | 8020 | 100.52 | 31.72
4696 | 2024-04-17 09:00 | April | 532.7 | 0 | 0 | 0 | 186 | 2.26 | 5.83 | 30.32 | 0.79386 | 100.55 | 1 | 1.3 | 0 | 33.09 | 0.10774 | 31.8 | 0 | 0.11856 | 33.28 | 0.0023335 | 0.11856 | 34 | 0.0068077 | 100 | 8035 | 100.52 | 32.78
4697 | 2024-04-17 09:15 | April | 542.9 | 0 | 0 | 0 | 207 | 1.89 | 4.1 | 30.97 | 0.76557 | 100.56 | 0.9 | 1.4 | 0 | 34.03 | 0.10778 | 31.95 | 0 | 0.11852 | 33.2 | 0.0023335 | 0.11864 | 34 | 0.0068077 | 100 | 8039 | 100.51 | 34.02
4698 | 2024-04-17 09:30 | April | 680.5 | 0 | 0 | 0 | 210 | 2.03 | 4.5 | 31.41 | 0.72923 | 100.55 | 1.1 | 1.3 | 0 | 34.55 | 0.10786 | 32.16 | 0 | 0.11852 | 33.2 | 0.0026002 | 0.11864 | 33.99 | 0.0068707 | 100 | 8055 | 100.51 | 34.68
4699 | 2024-04-17 09:45 | April | 773.3 | 0 | 0 | 0 | 228 | 1.72 | 3.53 | 32.01 | 0.69012 | 100.55 | 1 | 1.4 | 0 | 35.08 | 0.10786 | 32.39 | 0 | 0.1186 | 33.2 | 0.0025351 | 0.11864 | 33.9 | 0.0068707 | 100 | 8070 | 100.51 | 35.26
4700 | 2024-04-17 10:00 | April | 623 | 0 | 0 | 0 | 204 | 1.83 | 3.5 | 32.39 | 0.67113 | 100.57 | 0.9 | 1.4 | 0 | 35.87 | 0.10778 | 32.67 | 0 | 0.1186 | 33.2 | 0.0022646 | 0.11868 | 33.9 | 0.0068707 | 100 | 8076 | 100.5 | 36.26
4701 | 2024-04-17 10:15 | April | 868.2 | 0 | 0 | 0 | 200 | 1.89 | 3.8 | 33.14 | 0.62623 | 100.55 | 1.1 | 1.4 | 0 | 36.25 | 0.10782 | 32.97 | 0 | 0.1186 | 33.2 | 0.0023988 | 0.11864 | 33.9 | 0.0069343 | 100 | 8092 | 100.5 | 36.86
4702 | 2024-04-17 10:30 | April | 479.8 | 0 | 0 | 0 | 216 | 2.02 | 3.45 | 32.7 | 0.62493 | 100.56 | 0.9 | 1.4 | 0 | 36.12 | 0.1079 | 33.33 | 0 | 0.11852 | 33.2 | 0.0023335 | 0.11872 | 33.83 | 0.0066681 | 100 | 8096 | 100.47 | 36.99
4703 | 2024-04-17 10:45 | April | 1020.1 | 0 | 0 | 0 | 200 | 1.84 | 4.8 | 33.6 | 0.58858 | 100.52 | 1 | 1.3 | 0 | 36.21 | 0.10797 | 33.7 | 0 | 0.11856 | 33.2 | 0.0023335 | 0.1186 | 33.8 | 0.0068707 | 100 | 8107 | 100.46 | 36.94
4704 | 2024-04-17 11:00 | April | 878 | 0 | 0 | 0 | 215 | 1.73 | 4.17 | 33.87 | 0.57124 | 100.52 | 1.1 | 1.3 | 0 | 37.2 | 0.10793 | 34.09 | 0 | 0.11856 | 33.28 | 0.0022646 | 0.11864 | 33.8 | 0.0067298 | 100 | 8121 | 100.45 | 38.11
4705 | 2024-04-17 11:15 | April | 749.7 | 0 | 0 | 0 | 220 | 1.78 | 3.81 | 34.08 | 0.56945 | 100.5 | 1.2 | 1.3 | 0 | 37.28 | 0.10793 | 34.47 | 0 | 0.11856 | 33.3 | 0.0023335 | 0.11868 | 33.8 | 0.0067298 | 100 | 8123 | 100.42 | 38.23
4706 | 2024-04-17 11:30 | April | 921.8 | 0 | 0 | 0 | 226 | 1.52 | 3.68 | 34.71 | 0.53973 | 100.49 | 1.2 | 1.3 | 0 | 37.35 | 0.10786 | 34.89 | 0 | 0.1186 | 33.39 | 0.0027353 | 0.11872 | 33.78 | 0.0069343 | 100 | 8135 | 100.41 | 38.42
4707 | 2024-04-17 11:45 | April | 921.3 | 0 | 0 | 0 | 221 | 1.66 | 3.73 | 34.77 | 0.52893 | 100.47 | 1 | 1.5 | 0 | 37.59 | 0.10805 | 35.33 | 0 | 0.1186 | 33.44 | 0.002799 | 0.11876 | 33.7 | 0.0066681 | 100 | 8139 | 100.39 | 38.75
4708 | 2024-04-17 12:00 | April | 1095.1 | 0 | 0 | 0 | 184 | 2.19 | 4.78 | 35.25 | 0.50138 | 100.44 | 1.1 | 1.6 | 0 | 38.25 | 0.10809 | 35.79 | 0 | 0.1186 | 33.53 | 0.0026669 | 0.11872 | 33.7 | 0.0067298 | 100 | 8143 | 100.36 | 39.72
4709 | 2024-04-17 12:15 | April | 502.5 | 0 | 0 | 0 | 220 | 1.41 | 3.14 | 34.99 | 0.4937 | 100.43 | 1.2 | 1.4 | 0 | 38.22 | 0.10801 | 36.25 | 0 | 0.11856 | 33.63 | 0.0026669 | 0.11872 | 33.7 | 0.0069343 | 100 | 8138 | 100.34 | 39.9
4710 | 2024-04-17 12:30 | April | 260 | 0 | 0 | 0 | 265 | 1.2 | 2.38 | 34.67 | 0.50072 | 100.42 | 1.2 | 1.4 | 0 | 37.57 | 0.10805 | 36.7 | 0 | 0.11868 | 33.74 | 0.0026002 | 0.11868 | 33.7 | 0.0068077 | 100 | 8127 | 100.31 | 38.83
4711 | 2024-04-17 12:45 | April | 543.5 | 0 | 0 | 0 | 244 | 0.98 | 2.32 | 34.76 | 0.49426 | 100.38 | 1.1 | 1.4 | 0 | 37.33 | 0.10809 | 37.14 | 0 | 0.11864 | 33.86 | 0.0026669 | 0.11864 | 33.7 | 0.0069343 | 100 | 8125 | 100.28 | 38.3
4712 | 2024-04-17 13:00 | April | 401.1 | 0 | 0 | 0 | 306 | 1.25 | 2.69 | 34.71 | 0.51082 | 100.37 | 1.1 | 1.3 | 0 | 37.39 | 0.10813 | 37.54 | 0 | 0.11864 | 33.99 | 0.0028642 | 0.1186 | 33.7 | 0.0067298 | 100 | 8126 | 100.26 | 38.16
4713 | 2024-04-17 13:15 | April | 879.8 | 0 | 0 | 0 | 266 | 1.29 | 3.22 | 35.77 | 0.48311 | 100.33 | 1.1 | 1.4 | 0 | 37.97 | 0.10809 | 37.84 | 0 | 0.11876 | 34.13 | 0.002799 | 0.11876 | 33.8 | 0.0068077 | 100 | 8127 | 100.24 | 38.7
4714 | 2024-04-17 13:30 | April | 983.3 | 0 | 0 | 0 | 236 | 2.02 | 4.59 | 36.03 | 0.49019 | 100.3 | 1.1 | 1.2 | 0 | 38.82 | 0.10805 | 38.07 | 0 | 0.11868 | 34.27 | 0.002799 | 0.11864 | 33.8 | 0.0068707 | 100 | 8137 | 100.21 | 39.69
4715 | 2024-04-17 13:45 | April | 790.5 | 0 | 0 | 0 | 236 | 1.84 | 3.93 | 35.92 | 0.50465 | 100.28 | 1.1 | 1.3 | 0 | 39.3 | 0.10809 | 38.3 | 0 | 0.11876 | 34.43 | 0.002799 | 0.11868 | 33.8 | 0.0069984 | 100 | 8137 | 100.19 | 40.37
4716 | 2024-04-17 14:00 | April | 448.3 | 0 | 0 | 0 | 244 | 1.67 | 3.9 | 35.29 | 0.52267 | 100.26 | 1.1 | 1.4 | 0 | 38.66 | 0.10817 | 38.55 | 0 | 0.11872 | 34.56 | 0.0029992 | 0.11876 | 33.81 | 0.0068707 | 100 | 8132 | 100.16 | 39.81
4717 | 2024-04-17 14:15 | April | 472.9 | 0 | 0 | 0 | 301 | 1.24 | 3.27 | 35.27 | 0.55618 | 100.25 | 1.2 | 1.3 | 0 | 38.39 | 0.10809 | 38.85 | 0 | 0.11876 | 34.71 | 0.0029309 | 0.11868 | 33.9 | 0.0067298 | 100 | 8125 | 100.15 | 39.4
4718 | 2024-04-17 14:30 | April | 99.1 | 0 | 0 | 0 | 294 | 1.52 | 4.62 | 34.21 | 0.59544 | 100.25 | 1.1 | 1.4 | 0 | 37.14 | 0.10817 | 39.15 | 0 | 0.1188 | 34.85 | 0.0029309 | 0.11876 | 33.9 | 0.0069984 | 100 | 8121 | 100.14 | 38.02
4719 | 2024-04-17 14:45 | April | 138.9 | 0 | 0 | 0 | 313 | 0.97 | 2.84 | 33.56 | 0.63016 | 100.23 | 1.1 | 1.3 | 0 | 35.71 | 0.10813 | 39.42 | 0 | 0.11883 | 34.99 | 0.0029992 | 0.11868 | 33.95 | 0.0069984 | 100 | 8114 | 100.13 | 36.47
4720 | 2024-04-17 15:00 | April | 350.3 | 0 | 0 | 0 | 299 | 1.01 | 2.02 | 33.72 | 0.63066 | 100.2 | 1.1 | 1.3 | 0 | 35.41 | 0.10813 | 39.61 | 0 | 0.11883 | 35.14 | 0.0029309 | 0.11876 | 34 | 0.0069984 | 100 | 8112 | 100.1 | 36
4721 | 2024-04-17 15:15 | April | 515 | 0 | 0 | 0 | 331 | 1.25 | 3.23 | 34.68 | 0.61013 | 100.19 | 1 | 1.4 | 0 | 36.51 | 0.10821 | 39.71 | 0 | 0.11883 | 35.27 | 0.0029992 | 0.11872 | 34.04 | 0.0069343 | 100 | 8107 | 100.1 | 37.11
4722 | 2024-04-17 15:30 | April | 170.1 | 0 | 0 | 0 | 303 | 1.35 | 4.19 | 33.42 | 0.64017 | 100.21 | 1 | 1.4 | 0 | 36.19 | 0.10821 | 39.8 | 0 | 0.11891 | 35.43 | 0.0029309 | 0.11872 | 34.1 | 0.0069984 | 100 | 8103 | 100.1 | 36.69
4723 | 2024-04-17 15:45 | April | 273.2 | 0 | 0 | 0 | 3 | 1.09 | 2.36 | 33.13 | 0.65717 | 100.19 | 1.1 | 1.3 | 0 | 35.33 | 0.10817 | 39.8 | 0 | 0.11883 | 35.56 | 0.0029992 | 0.11864 | 34.16 | 0.0069343 | 100 | 8102 | 100.09 | 35.69
4724 | 2024-04-17 16:00 | April | 331.1 | 0 | 0 | 0 | 58 | 0.93 | 2.64 | 33.8 | 0.64362 | 100.18 | 1 | 1.3 | 0 | 35.66 | 0.10813 | 39.8 | 0 | 0.11887 | 35.67 | 0.0029992 | 0.11883 | 34.2 | 0.0069984 | 100 | 8101 | 100.09 | 36.05
4725 | 2024-04-17 16:15 | April | 101.1 | 0 | 0 | 0 | 337 | 0.81 | 2 | 33.17 | 0.66476 | 100.21 | 1 | 1.3 | 0 | 35.37 | 0.10813 | 39.8 | 0 | 0.11891 | 35.79 | 0.0029992 | 0.11868 | 34.29 | 0.0069343 | 100 | 8093 | 100.1 | 35.8
4726 | 2024-04-17 16:30 | April | 116.4 | 0 | 0 | 0 | 294 | 1.12 | 3.11 | 32.89 | 0.6689 | 100.2 | 0.9 | 1.3 | 0 | 34.67 | 0.10825 | 39.8 | 0 | 0.11883 | 35.9 | 0.0029992 | 0.11868 | 34.32 | 0.0069343 | 100 | 8087 | 100.1 | 35.06
4727 | 2024-04-17 16:45 | April | 216.7 | 0 | 0 | 0 | 315 | 1.31 | 2.83 | 32.88 | 0.66187 | 100.2 | 1 | 1.4 | 0 | 34.45 | 0.10821 | 39.79 | 0 | 0.11895 | 36 | 0.003069 | 0.11876 | 34.4 | 0.0069984 | 100 | 8086 | 100.1 | 34.71
4728 | 2024-04-17 17:00 | April | 145.7 | 0 | 0 | 0 | 304 | 1.39 | 2.97 | 32.73 | 0.66808 | 100.22 | 1 | 1.3 | 0 | 34.24 | 0.10821 | 39.7 | 0 | 0.11899 | 36.09 | 0.0031333 | 0.11868 | 34.46 | 0.0069984 | 100 | 8082 | 100.12 | 34.44
4729 | 2024-04-17 17:15 | April | 103.6 | 0 | 0 | 0 | 269 | 1.49 | 3.74 | 32.52 | 0.67542 | 100.23 | 0.9 | 1.4 | 0 | 33.81 | 0.10813 | 39.63 | 0 | 0.11895 | 36.17 | 0.0029992 | 0.11872 | 34.5 | 0.0069343 | 100 | 8078 | 100.13 | 33.94
4730 | 2024-04-17 17:30 | April | 57.1 | 0 | 0 | 0 | 284 | 1.23 | 2.15 | 32.39 | 0.67628 | 100.24 | 1 | 1.3 | 0 | 33.33 | 0.10809 | 39.53 | 0 | 0.11895 | 36.23 | 0.0031989 | 0.1186 | 34.59 | 0.0069343 | 100 | 8068 | 100.13 | 33.47
4731 | 2024-04-17 17:45 | April | 41.5 | 0 | 0 | 0 | 271 | 1.48 | 2.71 | 32.17 | 0.68348 | 100.25 | 0.9 | 1.4 | 0 | 32.92 | 0.10813 | 39.44 | 0 | 0.11891 | 36.3 | 0.003069 | 0.11864 | 34.63 | 0.0069984 | 100 | 8070 | 100.14 | 33.11
4732 | 2024-04-17 18:00 | April | 15.7 | 0 | 0 | 0 | 358 | 0.9 | 2.35 | 31.88 | 0.69183 | 100.26 | 0.9 | 1.4 | 0 | 32.43 | 0.10817 | 39.33 | 0 | 0.11891 | 36.36 | 0.0031333 | 0.11864 | 34.7 | 0.0069343 | 100 | 8067 | 100.15 | 32.57
4733 | 2024-04-17 18:15 | April | 5.5 | 0 | 0 | 0 | 59 | 0.73 | 1.95 | 31.56 | 0.66418 | 100.27 | 0.9 | 1.3 | 0 | 32 | 0.10821 | 39.17 | 0 | 0.11891 | 36.4 | 0.0031333 | 0.11868 | 34.76 | 0.0069984 | 100 | 8064 | 100.16 | 32.05
4734 | 2024-04-17 18:30 | April | 0.3 | 0 | 0 | 0 | 73 | 0.91 | 2.55 | 31.21 | 0.66499 | 100.3 | 0.9 | 1.4 | 0 | 31.57 | 0.10805 | 39.05 | 0 | 0.11899 | 36.43 | 0.003069 | 0.11864 | 34.8 | 0.0069984 | 100 | 8055 | 100.18 | 31.57
4735 | 2024-04-17 18:45 | April | 0 | 0 | 0 | 0 | 96 | 0.79 | 1.62 | 30.93 | 0.67412 | 100.32 | 0.9 | 1.4 | 0 | 31.16 | 0.10805 | 38.89 | 0 | 0.11895 | 36.5 | 0.003069 | 0.11868 | 34.88 | 0.0069984 | 100 | 8053 | 100.2 | 31.19
4736 | 2024-04-17 19:00 | April | 0 | 0 | 0 | 0 | 136 | 0.51 | 1.31 | 30.55 | 0.7081 | 100.35 | 0.9 | 1.3 | 0 | 30.75 | 0.10809 | 38.71 | 0 | 0.11903 | 36.5 | 0.0029992 | 0.11864 | 34.9 | 0.0069984 | 100 | 8051 | 100.23 | 30.65
4737 | 2024-04-17 19:15 | April | 0 | 0 | 0 | 0 | 129 | 0.62 | 1.78 | 30.08 | 0.73799 | 100.37 | 0.9 | 1.4 | 0 | 30.32 | 0.10805 | 38.53 | 0 | 0.11903 | 36.5 | 0.0029992 | 0.1186 | 34.98 | 0.0069984 | 100 | 8053 | 100.26 | 30.14
4738 | 2024-04-17 19:30 | April | 0 | 0 | 0 | 0 | 136 | 0.54 | 1.01 | 29.77 | 0.75985 | 100.41 | 0.9 | 1.4 | 0 | 29.86 | 0.10809 | 38.34 | 0 | 0.11899 | 36.5 | 0.003069 | 0.1186 | 35 | 0.0069984 | 100 | 8049 | 100.29 | 29.67
4739 | 2024-04-17 19:45 | April | 0 | 0 | 0 | 0 | 160 | 0.45 | 0.97 | 29.51 | 0.78126 | 100.43 | 0.8 | 1.4 | 0 | 29.55 | 0.10809 | 38.14 | 0 | 0.11895 | 36.5 | 0.0029992 | 0.1186 | 35.05 | 0.0069984 | 100 | 8039 | 100.31 | 29.33
4740 | 2024-04-17 20:00 | April | 0 | 0 | 0 | 0 | 159 | 0.4 | 0.79 | 29.06 | 0.80481 | 100.42 | 0.8 | 1.4 | 0 | 29.15 | 0.10801 | 37.94 | 0 | 0.11895 | 36.5 | 0.003069 | 0.1186 | 35.1 | 0.0069984 | 100 | 8041 | 100.31 | 28.85
4741 | 2024-04-17 20:15 | April | 0 | 0 | 0 | 0 | 170 | 0.45 | 1.21 | 28.92 | 0.81261 | 100.46 | 0.8 | 1.4 | 0 | 28.81 | 0.10793 | 37.75 | 0 | 0.11899 | 36.5 | 0.003069 | 0.11864 | 35.1 | 0.0069984 | 100 | 8031 | 100.34 | 28.41
4742 | 2024-04-17 20:30 | April | 0 | 0 | 0 | 0 | 136 | 0.31 | 0.68 | 28.63 | 0.82384 | 100.48 | 0.8 | 1.4 | 0 | 28.53 | 0.10797 | 37.55 | 0 | 0.11899 | 36.5 | 0.0031333 | 0.11868 | 35.18 | 0.0069984 | 100 | 8034 | 100.37 | 28.16
4743 | 2024-04-17 20:45 | April | 0 | 0 | 0 | 0 | 168 | 0.29 | 0.67 | 28.49 | 0.83056 | 100.5 | 0.8 | 1.4 | 0 | 28.27 | 0.10797 | 37.36 | 0 | 0.11895 | 36.46 | 0.0031333 | 0.11864 | 35.2 | 0.0069984 | 100 | 8029 | 100.39 | 27.83
4744 | 2024-04-17 21:00 | April | 0 | 0 | 0 | 0 | 195 | 0.51 | 0.97 | 28.38 | 0.83873 | 100.52 | 0.8 | 1.4 | 0 | 28.08 | 0.10797 | 37.17 | 0 | 0.11891 | 36.4 | 0.0029992 | 0.1186 | 35.2 | 0.0069984 | 100 | 8025 | 100.41 | 27.56
4745 | 2024-04-17 21:15 | April | 0 | 0 | 0 | 0 | 165 | 0.3 | 0.54 | 28.08 | 0.85272 | 100.53 | 0.8 | 1.4 | 0 | 27.92 | 0.10801 | 36.98 | 0 | 0.11891 | 36.4 | 0.003069 | 0.1186 | 35.2 | 0.0069984 | 100 | 8023 | 100.42 | 27.42
4746 | 2024-04-17 21:30 | April | 0 | 0 | 0 | 0 | 108 | 0.31 | 0.9 | 27.85 | 0.86423 | 100.53 | 0.7 | 1.4 | 0 | 27.71 | 0.10793 | 36.81 | 0 | 0.11891 | 36.33 | 0.0029992 | 0.11864 | 35.28 | 0.0069984 | 100 | 8023 | 100.42 | 27.18
4747 | 2024-04-17 21:45 | April | 0 | 0 | 0 | 0 | 172 | 0.48 | 0.88 | 27.77 | 0.87122 | 100.54 | 0.8 | 1.4 | 0 | 27.51 | 0.1079 | 36.63 | 0 | 0.11887 | 36.3 | 0.0029992 | 0.1186 | 35.3 | 0.0069984 | 100 | 8022 | 100.43 | 26.92
4748 | 2024-04-17 22:00 | April | 0 | 0 | 0 | 0 | 165 | 0.47 | 1.32 | 27.61 | 0.88103 | 100.53 | 0.8 | 1.4 | 0 | 27.4 | 0.10793 | 36.45 | 0 | 0.11891 | 36.25 | 0.0031333 | 0.1186 | 35.3 | 0.0071285 | 100 | 8021 | 100.43 | 26.76
4749 | 2024-04-17 22:15 | April | 0 | 0 | 0 | 0 | 175 | 0.71 | 1.36 | 27.58 | 0.88394 | 100.52 | 0.8 | 1.4 | 0 | 27.27 | 0.10809 | 36.27 | 0 | 0.11895 | 36.2 | 0.0029992 | 0.11864 | 35.3 | 0.0069984 | 100 | 8014 | 100.42 | 26.62
4750 | 2024-04-17 22:30 | April | 0 | 0 | 0 | 0 | 185 | 0.85 | 1.24 | 27.57 | 0.88472 | 100.53 | 0.7 | 1.4 | 0 | 27.23 | 0.10786 | 36.11 | 0 | 0.11887 | 36.15 | 0.0029992 | 0.11868 | 35.3 | 0.0070632 | 100 | 8015 | 100.42 | 26.58
4751 | 2024-04-17 22:45 | April | 0 | 0 | 0 | 0 | 178 | 0.9 | 1.42 | 27.33 | 0.89476 | 100.52 | 0.7 | 1.4 | 0 | 27.14 | 0.1079 | 35.95 | 0 | 0.11891 | 36.1 | 0.0029992 | 0.1186 | 35.3 | 0.0069984 | 100 | 8014 | 100.42 | 26.51
4752 | 2024-04-17 23:00 | April | 0 | 0 | 0 | 0 | 171 | 1.14 | 1.76 | 27.21 | 0.89387 | 100.52 | 0.8 | 1.4 | 0 | 27.01 | 0.10782 | 35.77 | 0 | 0.11891 | 36.02 | 0.003069 | 0.11856 | 35.3 | 0.0069984 | 100 | 8011 | 100.41 | 26.4
4753 | 2024-04-17 23:15 | April | 0 | 0 | 0 | 0 | 171 | 1.22 | 2.04 | 27.14 | 0.89365 | 100.51 | 0.8 | 1.4 | 0 | 26.91 | 0.10782 | 35.63 | 0 | 0.11883 | 35.99 | 0.0029992 | 0.11864 | 35.3 | 0.0069984 | 100 | 8009 | 100.41 | 26.34
4754 | 2024-04-17 23:30 | April | 0 | 0 | 0 | 0 | 174 | 1.06 | 1.77 | 27.06 | 0.89786 | 100.49 | 0.8 | 1.4 | 0 | 26.87 | 0.10778 | 35.46 | 0 | 0.11895 | 35.9 | 0.003069 | 0.11864 | 35.3 | 0.0069984 | 100 | 8010 | 100.39 | 26.26
4755 | 2024-04-17 23:45 | April | 0 | 0 | 0 | 0 | 173 | 0.96 | 1.53 | 27.01 | 0.8991 | 100.49 | 0.7 | 1.4 | 0 | 26.77 | 0.1077 | 35.33 | 0 | 0.11887 | 35.86 | 0.0029992 | 0.11872 | 35.3 | 0.0069984 | 100 | 8009 | 100.38 | 26.14
4756 | 2024-04-18 | April | 0 | 0 | 0 | 0 | 176 | 1.08 | 1.71 | 27 | 0.90019 | 100.48 | 0.8 | 1.4 | 0 | 26.71 | 0.10778 | 35.17 | 0 | 0.11895 | 35.8 | 0.003069 | 0.11868 | 35.3 | 0.0070632 | 100 | 8010 | 100.38 | 26.07
4757 | 2024-04-18 00:15 | April | 0 | 0 | 0 | 0 | 180 | 1.06 | 1.94 | 27.1 | 0.89771 | 100.47 | 0.8 | 1.4 | 0 | 26.75 | 0.10778 | 35.04 | 0 | 0.11887 | 35.72 | 0.0029992 | 0.11868 | 35.3 | 0.0071285 | 100 | 7983 | 100.37 | 26.26
4758 | 2024-04-18 00:30 | April | 0 | 0 | 0 | 0 | 180 | 1.2 | 2.01 | 27.3 | 0.89 | 100.45 | 0.8 | 1.4 | 0 | 26.86 | 0.10778 | 34.9 | 0 | 0.11887 | 35.68 | 0.003069 | 0.11864 | 35.3 | 0.0069984 | 100 | 7985 | 100.35 | 26.55
4759 | 2024-04-18 00:45 | April | 0 | 0 | 0 | 0 | 179 | 1.06 | 1.63 | 27.28 | 0.89463 | 100.43 | 0.7 | 1.3 | 0 | 26.96 | 0.10778 | 34.76 | 0 | 0.11887 | 35.6 | 0.003069 | 0.11872 | 35.26 | 0.0069984 | 100 | 7987 | 100.33 | 26.46
4760 | 2024-04-18 01:00 | April | 0 | 0 | 0 | 0 | 179 | 1.04 | 1.74 | 27.23 | 0.89836 | 100.42 | 0.8 | 1.4 | 0 | 26.97 | 0.1077 | 34.63 | 0 | 0.11887 | 35.53 | 0.0029992 | 0.11872 | 35.2 | 0.0069984 | 100 | 7986 | 100.31 | 26.39
4761 | 2024-04-18 01:15 | April | 0 | 0 | 0 | 0 | 174 | 0.77 | 1.63 | 27.03 | 0.90645 | 100.4 | 0.8 | 1.4 | 0 | 26.87 | 0.10774 | 34.52 | 0 | 0.1188 | 35.49 | 0.0029992 | 0.11864 | 35.2 | 0.0069984 | 100 | 7986 | 100.3 | 26.27
4762 | 2024-04-18 01:30 | April | 0 | 0 | 0 | 0 | 178 | 0.95 | 1.53 | 26.91 | 0.91117 | 100.38 | 0.8 | 1.3 | 0 | 26.73 | 0.1077 | 34.4 | 0 | 0.11876 | 35.4 | 0.0029992 | 0.11868 | 35.2 | 0.0069984 | 100 | 7985 | 100.28 | 26.1
4763 | 2024-04-18 01:45 | April | 0 | 0 | 0 | 0 | 169 | 0.81 | 1.5 | 26.72 | 0.91827 | 100.37 | 0.7 | 1.4 | 0 | 26.57 | 0.10766 | 34.29 | 0 | 0.11883 | 35.34 | 0.0029992 | 0.11868 | 35.2 | 0.0069984 | 100 | 7985 | 100.26 | 25.96
4764 | 2024-04-18 02:00 | April | 0 | 0 | 0 | 0 | 166 | 0.64 | 1.26 | 26.55 | 0.92578 | 100.36 | 0.8 | 1.4 | 0 | 26.41 | 0.10778 | 34.19 | 0 | 0.11891 | 35.3 | 0.0029992 | 0.1186 | 35.19 | 0.0069984 | 100 | 7984 | 100.26 | 25.78
4765 | 2024-04-18 02:15 | April | 0 | 0 | 0 | 0 | 168 | 0.8 | 1.21 | 26.49 | 0.92761 | 100.35 | 0.7 | 1.4 | 0 | 26.27 | 0.10774 | 34.08 | 0 | 0.11887 | 35.2 | 0.0029992 | 0.1186 | 35.1 | 0.0069984 | 100 | 7985 | 100.25 | 25.64
4766 | 2024-04-18 02:30 | April | 0 | 0 | 0 | 0 | 172 | 0.85 | 1.29 | 26.46 | 0.92839 | 100.33 | 0.8 | 1.4 | 0 | 26.17 | 0.10782 | 33.97 | 0 | 0.11891 | 35.16 | 0.0029309 | 0.11872 | 35.1 | 0.0069984 | 100 | 7984 | 100.23 | 25.54
4767 | 2024-04-18 02:45 | April | 0 | 0 | 0 | 0 | 175 | 0.83 | 1.46 | 26.49 | 0.92935 | 100.33 | 0.8 | 1.4 | 0 | 26.14 | 0.1077 | 33.87 | 0 | 0.11887 | 35.1 | 0.0029992 | 0.1186 | 35.1 | 0.0069343 | 100 | 7980 | 100.22 | 25.51
4768 | 2024-04-18 03:00 | April | 0 | 0 | 0 | 0 | 175 | 0.74 | 1.21 | 26.4 | 0.93458 | 100.33 | 0.8 | 1.4 | 0 | 26.11 | 0.10774 | 33.77 | 0 | 0.11887 | 35.01 | 0.0029992 | 0.1186 | 35.09 | 0.0070632 | 100 | 7981 | 100.22 | 25.46
4769 | 2024-04-18 03:15 | April | 0 | 0 | 0 | 0 | 170 | 0.82 | 1.28 | 26.37 | 0.94061 | 100.32 | 0.7 | 1.4 | 0 | 26.09 | 0.10759 | 33.67 | 0 | 0.11891 | 34.97 | 0.0029992 | 0.1186 | 35 | 0.0069984 | 100 | 7982 | 100.22 | 25.4
4770 | 2024-04-18 03:30 | April | 0 | 0 | 0 | 0 | 168 | 0.88 | 1.65 | 26.3 | 0.94567 | 100.32 | 0.7 | 1.4 | 0 | 26.05 | 0.10766 | 33.57 | 0 | 0.11887 | 34.9 | 0.0029309 | 0.11872 | 35 | 0.0069984 | 100 | 7982 | 100.21 | 25.38
4771 | 2024-04-18 03:45 | April | 0 | 0 | 0 | 0 | 167 | 0.89 | 1.4 | 26.17 | 0.95149 | 100.31 | 0.7 | 1.4 | 0 | 25.97 | 0.10774 | 33.47 | 0 | 0.11891 | 34.84 | 0.0029309 | 0.11868 | 35 | 0.0070632 | 100 | 7980 | 100.21 | 25.33
4772 | 2024-04-18 04:00 | April | 0 | 0 | 0 | 0 | 171 | 0.94 | 1.38 | 26.09 | 0.95452 | 100.31 | 0.7 | 1.4 | 0 | 25.87 | 0.10766 | 33.39 | 0 | 0.1188 | 34.8 | 0.0029992 | 0.1186 | 34.95 | 0.0069984 | 100 | 7979 | 100.21 | 25.24
4773 | 2024-04-18 04:15 | April | 0 | 0 | 0 | 0 | 173 | 1.14 | 1.64 | 25.99 | 0.95839 | 100.3 | 0.7 | 1.3 | 0 | 25.8 | 0.1077 | 33.29 | 0 | 0.11876 | 34.7 | 0.0029992 | 0.1186 | 34.9 | 0.0069984 | 100 | 7978 | 100.2 | 25.18
4774 | 2024-04-18 04:30 | April | 0 | 0 | 0 | 0 | 170 | 1.02 | 1.9 | 25.9 | 0.95932 | 100.31 | 0.7 | 1.4 | 0 | 25.71 | 0.10774 | 33.2 | 0 | 0.11883 | 34.66 | 0.0029992 | 0.11868 | 34.9 | 0.0069984 | 100 | 7969 | 100.21 | 25.12
4775 | 2024-04-18 04:45 | April | 0 | 0 | 0 | 0 | 170 | 0.95 | 1.53 | 25.91 | 0.95816 | 100.31 | 0.7 | 1.4 | 0 | 25.68 | 0.10774 | 33.11 | 0 | 0.11883 | 34.6 | 0.0029992 | 0.11868 | 34.88 | 0.0069984 | 100 | 7974 | 100.21 | 25.11
4776 | 2024-04-18 05:00 | April | 0 | 0 | 0 | 0 | 164 | 0.82 | 1.35 | 25.86 | 0.9613 | 100.32 | 0.7 | 1.4 | 0 | 25.61 | 0.10762 | 33.01 | 0 | 0.11883 | 34.53 | 0.0029992 | 0.1186 | 34.8 | 0.0069984 | 100 | 7972 | 100.22 | 25.02
4777 | 2024-04-18 05:15 | April | 0 | 0 | 0 | 0 | 169 | 0.91 | 1.41 | 25.79 | 0.96499 | 100.32 | 0.7 | 1.4 | 0 | 25.57 | 0.1077 | 32.93 | 0 | 0.1188 | 34.5 | 0.0029309 | 0.11868 | 34.8 | 0.0069343 | 100 | 7969 | 100.22 | 24.93
4778 | 2024-04-18 05:30 | April | 0 | 0 | 0 | 0 | 169 | 1.07 | 1.78 | 25.7 | 0.96743 | 100.32 | 0.7 | 1.4 | 0 | 25.46 | 0.10766 | 32.85 | 0 | 0.11883 | 34.41 | 0.0029992 | 0.11864 | 34.8 | 0.0069984 | 100 | 7972 | 100.22 | 24.88
4779 | 2024-04-18 05:45 | April | 0 | 0 | 0 | 0 | 168 | 1.05 | 1.77 | 25.7 | 0.96803 | 100.32 | 0.7 | 1.3 | 0 | 25.44 | 0.10766 | 32.78 | 0 | 0.11883 | 34.37 | 0.0029992 | 0.11868 | 34.71 | 0.0069984 | 100 | 7963 | 100.22 | 24.9
4780 | 2024-04-18 06:00 | April | 1 | 0 | 0 | 0 | 171 | 1.1 | 2 | 25.68 | 0.96615 | 100.33 | 0.7 | 1.4 | 0 | 25.42 | 0.1077 | 32.7 | 0 | 0.1188 | 34.3 | 0.0029992 | 0.11872 | 34.7 | 0.0069984 | 100 | 7966 | 100.23 | 24.84
4781 | 2024-04-18 06:15 | April | 8.8 | 0 | 0 | 0 | 168 | 0.93 | 1.35 | 25.64 | 0.96753 | 100.34 | 0.7 | 1.4 | 0 | 25.43 | 0.1077 | 32.6 | 0 | 0.11883 | 34.25 | 0.0029309 | 0.11872 | 34.7 | 0.0069984 | 100 | 7959 | 100.24 | 24.81
4782 | 2024-04-18 06:30 | April | 29.3 | 0 | 0 | 0 | 169 | 1.06 | 2.23 | 25.76 | 0.96761 | 100.35 | 0.7 | 1.4 | 0 | 25.57 | 0.10766 | 32.53 | 0 | 0.11883 | 34.2 | 0.0029309 | 0.11856 | 34.61 | 0.0069984 | 100 | 7958 | 100.25 | 24.95
4783 | 2024-04-18 06:45 | April | 47.2 | 0 | 0 | 0 | 175 | 1.4 | 2.77 | 26.11 | 0.95723 | 100.36 | 0.7 | 1.4 | 0 | 25.93 | 0.10766 | 32.45 | 0 | 0.1188 | 34.13 | 0.003069 | 0.11876 | 34.6 | 0.0069343 | 100 | 7961 | 100.27 | 25.31
4784 | 2024-04-18 07:00 | April | 59.5 | 0 | 0 | 0 | 179 | 1.5 | 2.56 | 26.73 | 0.93597 | 100.38 | 0.8 | 1.4 | 0 | 26.47 | 0.1077 | 32.37 | 0 | 0.1188 | 34.1 | 0.0029992 | 0.11876 | 34.6 | 0.0069984 | 100 | 7961 | 100.3 | 25.84
4785 | 2024-04-18 07:15 | April | 203.4 | 0 | 0 | 0 | 175 | 1.58 | 2.99 | 27.28 | 0.93603 | 100.37 | 0.7 | 1.5 | 0 | 27.64 | 0.1077 | 32.3 | 0 | 0.1188 | 34.01 | 0.0029992 | 0.11868 | 34.52 | 0.0069984 | 100 | 7965 | 100.32 | 26.53
4786 | 2024-04-18 07:30 | April | 270.8 | 0 | 0 | 0 | 184 | 1.85 | 3.52 | 28.03 | 0.92416 | 100.38 | 0.8 | 1.3 | 0 | 29.29 | 0.1077 | 32.23 | 0 | 0.11883 | 33.99 | 0.0029992 | 0.11868 | 34.5 | 0.0069984 | 100 | 7969 | 100.34 | 28.09
4787 | 2024-04-18 07:45 | April | 323.7 | 0 | 0 | 0 | 187 | 2.06 | 3.69 | 28.75 | 0.89996 | 100.38 | 0.8 | 1.6 | 0 | 30.6 | 0.10759 | 32.2 | 0 | 0.1188 | 33.9 | 0.002799 | 0.11876 | 34.5 | 0.0069343 | 100 | 7972 | 100.35 | 29.63
4788 | 2024-04-18 08:00 | April | 384.5 | 0 | 0 | 0 | 190 | 2.05 | 3.79 | 29.45 | 0.8791 | 100.4 | 1 | 1.2 | 0 | 31.92 | 0.1077 | 32.2 | 0 | 0.1188 | 33.88 | 0.0023988 | 0.11876 | 34.42 | 0.0069984 | 100 | 7980 | 100.38 | 31.16
4789 | 2024-04-18 08:15 | April | 438.1 | 0 | 0 | 0 | 193 | 2.2 | 5.1 | 29.83 | 0.85864 | 100.42 | 0.8 | 1.4 | 0 | 32.68 | 0.10751 | 32.2 | 0 | 0.11868 | 33.8 | 0.0023988 | 0.11872 | 34.4 | 0.0069984 | 100 | 7989 | 100.4 | 32.07
4790 | 2024-04-18 08:30 | April | 490.2 | 0 | 0 | 0 | 203 | 2.08 | 3.99 | 30.53 | 0.83057 | 100.44 | 1 | 1.3 | 0 | 33.57 | 0.10766 | 32.25 | 0 | 0.11876 | 33.78 | 0.002466 | 0.11872 | 34.4 | 0.0069343 | 100 | 7995 | 100.41 | 33.11
4791 | 2024-04-18 08:45 | April | 565.5 | 0 | 0 | 0 | 224 | 1.88 | 3.55 | 31.25 | 0.79999 | 100.44 | 1.1 | 1.4 | 0 | 34.41 | 0.10762 | 32.35 | 0 | 0.11876 | 33.7 | 0.0025351 | 0.11876 | 34.32 | 0.0069984 | 100 | 8008 | 100.42 | 34.12
4792 | 2024-04-18 09:00 | April | 438.3 | 0 | 0 | 0 | 211 | 1.95 | 4.44 | 31.21 | 0.78465 | 100.49 | 0.9 | 1.4 | 0 | 34.88 | 0.10774 | 32.49 | 0 | 0.1188 | 33.7 | 0.0027353 | 0.11872 | 34.3 | 0.0069984 | 100 | 8017 | 100.44 | 34.71
4793 | 2024-04-18 09:15 | April | 591.9 | 0 | 0 | 0 | 224 | 1.77 | 4.76 | 31.99 | 0.72415 | 100.49 | 1 | 1.4 | 0 | 34.73 | 0.1077 | 32.67 | 0 | 0.11876 | 33.65 | 0.002133 | 0.1188 | 34.3 | 0.0069984 | 100 | 8030 | 100.44 | 34.76
4794 | 2024-04-18 09:30 | April | 538.6 | 0 | 0 | 0 | 213 | 1.75 | 4.03 | 32.06 | 0.69152 | 100.51 | 1 | 1.4 | 0 | 35.49 | 0.10774 | 32.89 | 0 | 0.1188 | 33.6 | 0.0025351 | 0.11872 | 34.24 | 0.0068707 | 100 | 8040 | 100.45 | 35.63
4795 | 2024-04-18 09:45 | April | 663.3 | 0 | 0 | 0 | 213 | 2 | 3.84 | 32.6 | 0.67726 | 100.5 | 1 | 1.3 | 0 | 36.14 | 0.10778 | 33.13 | 0 | 0.11872 | 33.6 | 0.0026002 | 0.1188 | 34.2 | 0.0069343 | 100 | 8043 | 100.45 | 36.4
4796 | 2024-04-18 10:00 | April | 687.5 | 0 | 0 | 0 | 192 | 2.2 | 5.17 | 32.37 | 0.67086 | 100.5 | 1 | 1.4 | 0 | 35.55 | 0.10774 | 33.4 | 0 | 0.11883 | 33.6 | 0.0027353 | 0.11872 | 34.2 | 0.0069984 | 100 | 8057 | 100.44 | 35.98
4797 | 2024-04-18 10:15 | April | 636.4 | 0 | 0 | 0 | 217 | 1.69 | 3.92 | 32.85 | 0.64173 | 100.5 | 1 | 1.2 | 0 | 36.17 | 0.1079 | 33.7 | 0 | 0.11883 | 33.6 | 0.0027353 | 0.1188 | 34.19 | 0.0069984 | 100 | 8068 | 100.43 | 36.8
4798 | 2024-04-18 10:30 | April | 800.1 | 0 | 0 | 0 | 227 | 1.58 | 3.27 | 33.49 | 0.60981 | 100.49 | 1.1 | 1.4 | 0 | 36.18 | 0.10778 | 34.01 | 0 | 0.11876 | 33.6 | 0.0026669 | 0.11891 | 34.1 | 0.0069984 | 100 | 8074 | 100.43 | 37.02
4799 | 2024-04-18 10:45 | April | 587.7 | 0 | 0 | 0 | 208 | 1.96 | 3.45 | 33.66 | 0.60174 | 100.5 | 1 | 1.4 | 0 | 36.97 | 0.10786 | 34.33 | 0 | 0.1188 | 33.7 | 0.0026002 | 0.11872 | 34.1 | 0.0069984 | 100 | 8082 | 100.43 | 38.01
4800 | 2024-04-18 11:00 | April | 855.1 | 0 | 0 | 0 | 219 | 1.97 | 3.72 | 33.74 | 0.59638 | 100.48 | 1 | 1.2 | 0 | 36.67 | 0.10786 | 34.66 | 0 | 0.1188 | 33.7 | 0.002799 | 0.11883 | 34.1 | 0.0068707 | 100 | 8095 | 100.41 | 37.72
4801 | 2024-04-18 11:15 | April | 995.2 | 0 | 0 | 0 | 237 | 1.75 | 3.77 | 34.51 | 0.58266 | 100.46 | 1.1 | 1.3 | 0 | 37.52 | 0.1079 | 35.01 | 0 | 0.1188 | 33.77 | 0.002799 | 0.1188 | 34.1 | 0.0069343 | 100 | 8108 | 100.39 | 38.49
4802 | 2024-04-18 11:30 | April | 916.4 | 0 | 0 | 0 | 228 | 1.9 | 4.09 | 34.48 | 0.57485 | 100.44 | 1.2 | 1.5 | 0 | 38.05 | 0.10786 | 35.36 | 0 | 0.1188 | 33.81 | 0.0029992 | 0.11883 | 34.1 | 0.0069343 | 100 | 8118 | 100.36 | 39.19
4803 | 2024-04-18 11:45 | April | 1033.9 | 0 | 0 | 0 | 216 | 2.18 | 4.03 | 34.79 | 0.55892 | 100.41 | 1.1 | 1.3 | 0 | 38.09 | 0.10797 | 35.74 | 0 | 0.11876 | 33.9 | 0.0029992 | 0.11883 | 34.04 | 0.0069984 | 100 | 8124 | 100.33 | 39.46
4804 | 2024-04-18 12:00 | April | 1158.3 | 0 | 0 | 0 | 185 | 1.4 | 3.28 | 35.88 | 0.51339 | 100.38 | 1.2 | 1.5 | 0 | 38.61 | 0.10797 | 36.15 | 0 | 0.11883 | 33.97 | 0.0029309 | 0.11887 | 34 | 0.0069984 | 100 | 8129 | 100.31 | 40.04
4805 | 2024-04-18 12:15 | April | 296.2 | 0 | 0 | 0 | 209 | 1.3 | 3.08 | 34.95 | 0.53117 | 100.38 | 1.2 | 1.3 | 0 | 38.77 | 0.10793 | 36.59 | 0 | 0.11887 | 34.07 | 0.0029992 | 0.11887 | 34 | 0.0069343 | 100 | 8118 | 100.28 | 40.29
4806 | 2024-04-18 12:30 | April | 877.9 | 0 | 0 | 0 | 266 | 1.62 | 3.74 | 35.49 | 0.51641 | 100.34 | 1.2 | 1.4 | 0 | 38.34 | 0.1079 | 37.05 | 0 | 0.11899 | 34.17 | 0.0029309 | 0.11883 | 34 | 0.0069984 | 100 | 8120 | 100.26 | 39.45
4807 | 2024-04-18 12:45 | April | 623.9 | 0 | 0 | 0 | 307 | 1.4 | 3.43 | 35.11 | 0.51994 | 100.33 | 1.1 | 1.4 | 0 | 38.31 | 0.10793 | 37.51 | 0 | 0.11887 | 34.27 | 0.0029309 | 0.1188 | 34.03 | 0.0069984 | 100 | 8123 | 100.24 | 39.12
4808 | 2024-04-18 13:00 | April | 999.7 | 0 | 0 | 0 | 300 | 1.2 | 4.18 | 35.86 | 0.49038 | 100.29 | 1.2 | 1.4 | 0 | 38.79 | 0.1079 | 37.91 | 0 | 0.11891 | 34.4 | 0.0029992 | 0.11887 | 34.1 | 0.0069984 | 100 | 8127 | 100.21 | 39.54
4809 | 2024-04-18 13:15 | April | 797.7 | 0 | 0 | 0 | 246 | 2.27 | 5.11 | 35.87 | 0.50757 | 100.26 | 1.3 | 1.3 | 0 | 39.03 | 0.10805 | 38.29 | 0 | 0.11895 | 34.54 | 0.0029309 | 0.11883 | 34.1 | 0.0068707 | 100 | 8122 | 100.18 | 40.04
4810 | 2024-04-18 13:30 | April | 780.1 | 0 | 0 | 0 | 263 | 2.11 | 4.57 | 35.83 | 0.53484 | 100.24 | 1.1 | 1.3 | 0 | 38.93 | 0.10805 | 38.63 | 0 | 0.11887 | 34.67 | 0.0029992 | 0.11883 | 34.1 | 0.0069343 | 100 | 8124 | 100.15 | 40.11
4811 | 2024-04-18 13:45 | April | 936.1 | 0 | 0 | 0 | 277 | 1.93 | 4.23 | 35.89 | 0.53799 | 100.2 | 1.2 | 1.4 | 0 | 38.89 | 0.10797 | 38.99 | 0 | 0.11895 | 34.83 | 0.0029992 | 0.11887 | 34.1 | 0.0068077 | 100 | 8128 | 100.12 | 39.85
4812 | 2024-04-18 14:00 | April | 1045.7 | 0 | 0 | 0 | 273 | 2.06 | 4.66 | 36.23 | 0.53202 | 100.16 | 1.1 | 1.4 | 0 | 39.34 | 0.10813 | 39.34 | 0 | 0.11895 | 34.97 | 0.0029309 | 0.11883 | 34.15 | 0.0069343 | 100 | 8133 | 100.09 | 40.26
4813 | 2024-04-18 14:15 | April | 286.7 | 0 | 0 | 0 | 272 | 1.6 | 3.48 | 35.3 | 0.55403 | 100.16 | 1.2 | 1.3 | 0 | 39.22 | 0.10817 | 39.68 | 0 | 0.11891 | 35.14 | 0.0029992 | 0.11883 | 34.2 | 0.0069343 | 100 | 8129 | 100.06 | 40.25
4814 | 2024-04-18 14:30 | April | 142.9 | 0 | 0 | 0 | 226 | 0.91 | 2.06 | 34.97 | 0.55231 | 100.15 | 1.2 | 1.3 | 0 | 37.69 | 0.10817 | 40.03 | 0 | 0.11899 | 35.29 | 0.0029992 | 0.11887 | 34.2 | 0.0069984 | 100 | 8123 | 100.04 | 38.63
4815 | 2024-04-18 14:45 | April | 346.7 | 0 | 0 | 0 | 262 | 1.62 | 3.22 | 34.55 | 0.56387 | 100.13 | 1 | 1.3 | 0 | 36.74 | 0.10813 | 40.36 | 0 | 0.11899 | 35.45 | 0.003069 | 0.1188 | 34.29 | 0.0069984 | 100 | 8111 | 100.03 | 37.62
4816 | 2024-04-18 15:00 | April | 218.1 | 0 | 0 | 0 | 340 | 0.91 | 2.88 | 34.49 | 0.5738 | 100.12 | 1.2 | 1.3 | 0 | 36.73 | 0.10817 | 40.59 | 0 | 0.11895 | 35.62 | 0.003069 | 0.11887 | 34.3 | 0.0069343 | 100 | 8110 | 100.02 | 37.48
4817 | 2024-04-18 15:15 | April | 441.3 | 0 | 0 | 0 | 257 | 1.22 | 2.82 | 34.74 | 0.56517 | 100.09 | 1.1 | 1.3 | 0 | 36.98 | 0.10813 | 40.75 | 0 | 0.11915 | 35.77 | 0.0029992 | 0.11883 | 34.39 | 0.0068077 | 100 | 8109 | 100 | 37.61
4818 | 2024-04-18 15:30 | April | 177.3 | 0 | 0 | 0 | 353 | 1.14 | 3.91 | 34.42 | 0.57255 | 100.1 | 1.2 | 1.4 | 0 | 36.83 | 0.10817 | 40.82 | 0 | 0.11903 | 35.95 | 0.0031989 | 0.11876 | 34.41 | 0.0069984 | 100 | 8103 | 100 | 37.46
4819 | 2024-04-18 15:45 | April | 126.6 | 0 | 0 | 0 | 356 | 1.18 | 2.78 | 34.15 | 0.58271 | 100.11 | 1.1 | 1.3 | 0 | 36.04 | 0.10817 | 40.9 | 0 | 0.11903 | 36.09 | 0.003069 | 0.11883 | 34.5 | 0.0069343 | 100 | 8095 | 100 | 36.53
4820 | 2024-04-18 16:00 | April | 76.3 | 0 | 0 | 0 | 338 | 0.79 | 1.87 | 33.95 | 0.58981 | 100.1 | 1 | 1.4 | 0 | 35.33 | 0.10817 | 40.9 | 0 | 0.11911 | 36.24 | 0.0033963 | 0.11876 | 34.55 | 0.0069984 | 100 | 8091 | 99.99 | 35.79
4821 | 2024-04-18 16:15 | April | 94.7 | 0 | 1 | 37 | 2 | 0.89 | 2.7 | 33.77 | 0.59653 | 100.1 | 1 | 1.3 | 0 | 34.95 | 0.10821 | 40.89 | 0 | 0.11911 | 36.37 | 0.0034674 | 0.11876 | 34.6 | 0.0069984 | 100 | 8088 | 99.99 | 35.34
4822 | 2024-04-18 16:30 | April | 176.3 | 0 | 7 | 19 | 31 | 1.3 | 4.04 | 33.67 | 0.60102 | 100.07 | 1.1 | 1.4 | 0 | 34.79 | 0.10809 | 40.8 | 0 | 0.11903 | 36.49 | 0.0036644 | 0.11887 | 34.7 | 0.0069984 | 100 | 8086 | 99.97 | 35.04
4823 | 2024-04-18 16:45 | April | 165.7 | 0 | 6 | 15 | 29 | 1.04 | 2.22 | 33.66 | 0.61343 | 100.07 | 0.9 | 1.4 | 0 | 34.9 | 0.10813 | 40.7 | 0 | 0.11899 | 36.6 | 0.0036644 | 0.11883 | 34.76 | 0.0070632 | 100 | 8080 | 99.97 | 35.08
4824 | 2024-04-18 17:00 | April | 108.6 | 0 | 14 | 14 | 46 | 1.01 | 3.26 | 32.88 | 0.67388 | 100.08 | 1 | 1.3 | 0 | 34.54 | 0.10805 | 40.58 | 0 | 0.11911 | 36.7 | 0.0038019 | 0.11876 | 34.82 | 0.0069984 | 100 | 8074 | 99.97 | 34.71
4825 | 2024-04-18 17:15 | April | 98.7 | 0 | 1 | 12 | 71 | 1.17 | 3.2 | 32.57 | 0.6837 | 100.1 | 1 | 1.4 | 0 | 33.91 | 0.10805 | 40.47 | 0 | 0.11907 | 36.79 | 0.0036644 | 0.11887 | 34.9 | 0.0069984 | 100 | 8070 | 100 | 34.14
4826 | 2024-04-18 17:30 | April | 41.4 | 0 | 2 | 10 | 76 | 1.37 | 3.58 | 32.15 | 0.69552 | 100.13 | 1 | 1.4 | 0 | 33.2 | 0.10817 | 40.34 | 0 | 0.11915 | 36.86 | 0.0035975 | 0.11876 | 34.97 | 0.0070632 | 100 | 8064 | 100.02 | 33.42
4827 | 2024-04-18 17:45 | April | 28.1 | 0 | 1 | 14 | 77 | 0.89 | 2.32 | 31.93 | 0.70381 | 100.15 | 1 | 1.4 | 0 | 32.6 | 0.10809 | 40.21 | 0 | 0.11907 | 36.9 | 0.0035975 | 0.11887 | 35.03 | 0.0069984 | 100 | 8063 | 100.04 | 32.8
4828 | 2024-04-18 18:00 | April | 26.4 | 0 | 0 | 0 | 73 | 0.87 | 2.43 | 31.65 | 0.7155 | 100.16 | 1 | 1.3 | 0 | 32.21 | 0.10797 | 40.06 | 0 | 0.11911 | 36.97 | 0.0033963 | 0.1188 | 35.1 | 0.0069984 | 100 | 8058 | 100.05 | 32.35
4829 | 2024-04-18 18:15 | April | 7.9 | 0 | 0 | 0 | 99 | 0.82 | 2.15 | 31.43 | 0.7271 | 100.18 | 1 | 1.4 | 0 | 31.84 | 0.10797 | 39.91 | 0 | 0.11903 | 37 | 0.0035318 | 0.1188 | 35.17 | 0.0070632 | 100 | 8048 | 100.07 | 31.97
4830 | 2024-04-18 18:30 | April | 0.6 | 0 | 0 | 0 | 142 | 0.82 | 1.48 | 31.08 | 0.74239 | 100.21 | 0.9 | 1.4 | 0 | 31.47 | 0.10809 | 39.75 | 0 | 0.11911 | 37.01 | 0.0033963 | 0.11883 | 35.21 | 0.0069984 | 100 | 8050 | 100.1 | 31.59
4831 | 2024-04-18 18:45 | April | 0 | 0 | 0 | 0 | 163 | 0.62 | 1.33 | 30.84 | 0.74993 | 100.24 | 0.9 | 1.4 | 0 | 31.07 | 0.10805 | 39.57 | 0 | 0.11915 | 37.1 | 0.0033963 | 0.11887 | 35.3 | 0.0070632 | 100 | 8046 | 100.12 | 31.07
4832 | 2024-04-18 19:00 | April | 0 | 0 | 0 | 0 | 157 | 0.48 | 0.97 | 30.62 | 0.76192 | 100.24 | 0.9 | 1.3 | 0 | 30.74 | 0.10805 | 39.39 | 0 | 0.11915 | 37.1 | 0.0035318 | 0.1188 | 35.32 | 0.0071285 | 100 | 8044 | 100.13 | 30.66
4833 | 2024-04-18 19:15 | April | 0 | 0 | 0 | 0 | 154 | 0.56 | 1.12 | 30.46 | 0.77237 | 100.25 | 0.9 | 1.4 | 0 | 30.53 | 0.10797 | 39.21 | 0 | 0.11911 | 37.1 | 0.0038637 | 0.11883 | 35.4 | 0.0069984 | 100 | 8042 | 100.15 | 30.42
4834 | 2024-04-18 19:30 | April | 0 | 0 | 0 | 0 | 166 | 0.67 | 1.61 | 30.31 | 0.7788 | 100.25 | 0.9 | 1.4 | 0 | 30.36 | 0.10805 | 39.02 | 0 | 0.11911 | 37.1 | 0.0033963 | 0.11876 | 35.41 | 0.0070632 | 100 | 8042 | 100.15 | 30.19
4835 | 2024-04-18 19:45 | April | 0 | 0 | 0 | 0 | 170 | 1.07 | 1.85 | 30.03 | 0.79235 | 100.27 | 0.9 | 1.3 | 0 | 30.15 | 0.10801 | 38.83 | 0 | 0.11915 | 37.1 | 0.0037325 | 0.1188 | 35.5 | 0.0071945 | 100 | 8036 | 100.16 | 29.96
4836 | 2024-04-18 20:00 | April | 0 | 0 | 0 | 0 | 171 | 1.34 | 2.84 | 29.69 | 0.81184 | 100.28 | 0.8 | 1.4 | 0 | 29.84 | 0.10801 | 38.64 | 0 | 0.11911 | 37.1 | 0.0033343 | 0.1188 | 35.5 | 0.0070632 | 100 | 8034 | 100.18 | 29.62
4837 | 2024-04-18 20:15 | April | 0 | 0 | 0 | 0 | 181 | 1.67 | 2.9 | 29.35 | 0.82888 | 100.3 | 0.8 | 1.3 | 0 | 29.51 | 0.10793 | 38.45 | 0 | 0.11915 | 37.06 | 0.0033963 | 0.11876 | 35.56 | 0.0072611 | 100 | 8033 | 100.19 | 29.31
4838 | 2024-04-18 20:30 | April | 0 | 0 | 0 | 0 | 176 | 1.56 | 2.91 | 29.11 | 0.83375 | 100.31 | 0.8 | 1.4 | 0 | 29.22 | 0.10793 | 38.27 | 0 | 0.11918 | 37 | 0.0033343 | 0.1188 | 35.6 | 0.0074645 | 100 | 8025 | 100.2 | 29.02
4839 | 2024-04-18 20:45 | April | 0 | 0 | 0 | 0 | 183 | 1.72 | 3.13 | 29.02 | 0.82414 | 100.33 | 0.9 | 1.3 | 0 | 28.98 | 0.10778 | 38.08 | 0 | 0.11915 | 37 | 0.0035318 | 0.11876 | 35.6 | 0.0073961 | 100 | 8023 | 100.22 | 28.84
4840 | 2024-04-18 21:00 | April | 0 | 0 | 0 | 0 | 176 | 1.59 | 2.73 | 28.93 | 0.81766 | 100.34 | 0.9 | 1.4 | 0 | 28.91 | 0.10782 | 37.89 | 0 | 0.11911 | 37 | 0.0034674 | 0.11876 | 35.62 | 0.0073282 | 100 | 8023 | 100.23 | 28.67
4841 | 2024-04-18 21:15 | April | 0 | 0 | 0 | 0 | 171 | 1.38 | 2.73 | 28.78 | 0.81569 | 100.36 | 0.8 | 1.4 | 0 | 28.74 | 0.10778 | 37.71 | 0 | 0.11903 | 36.9 | 0.0035318 | 0.1188 | 35.7 | 0.0072611 | 100 | 8021 | 100.26 | 28.47
4842 | 2024-04-18 21:30 | April | 0 | 0 | 0 | 0 | 177 | 1.39 | 2.25 | 28.63 | 0.81516 | 100.38 | 0.9 | 1.4 | 0 | 28.57 | 0.10782 | 37.54 | 0 | 0.11915 | 36.9 | 0.0035975 | 0.1188 | 35.7 | 0.0073282 | 100 | 8015 | 100.27 | 28.3
4843 | 2024-04-18 21:45 | April | 0 | 0 | 0 | 0 | 177 | 1.36 | 2.11 | 28.47 | 0.81942 | 100.39 | 0.8 | 1.5 | 0 | 28.4 | 0.10782 | 37.35 | 0 | 0.11918 | 36.85 | 0.0036644 | 0.11872 | 35.7 | 0.0072611 | 100 | 8017 | 100.29 | 28.09
4844 | 2024-04-18 22:00 | April | 0 | 0 | 0 | 0 | 174 | 1.36 | 2.31 | 28.39 | 0.82039 | 100.41 | 0.8 | 1.4 | 0 | 28.24 | 0.10786 | 37.19 | 0 | 0.11911 | 36.8 | 0.0037325 | 0.11872 | 35.7 | 0.0071945 | 100 | 8015 | 100.31 | 27.88
4845 | 2024-04-18 22:15 | April | 0 | 0 | 0 | 0 | 174 | 1.24 | 1.98 | 28.22 | 0.82933 | 100.43 | 0.8 | 1.3 | 0 | 28.12 | 0.10782 | 37.03 | 0 | 0.11911 | 36.75 | 0.0038019 | 0.11876 | 35.7 | 0.0072611 | 100 | 8012 | 100.33 | 27.73
4846 | 2024-04-18 22:30 | April | 0 | 0 | 0 | 0 | 174 | 1.05 | 1.78 | 28.07 | 0.83924 | 100.44 | 0.8 | 1.4 | 0 | 28.01 | 0.10786 | 36.85 | 0 | 0.11918 | 36.7 | 0.0035975 | 0.11868 | 35.7 | 0.0071945 | 100 | 8007 | 100.34 | 27.59
4847 | 2024-04-18 22:45 | April | 0 | 0 | 0 | 0 | 173 | 0.88 | 1.61 | 27.9 | 0.84734 | 100.46 | 0.8 | 1.4 | 0 | 27.83 | 0.1079 | 36.7 | 0 | 0.11907 | 36.63 | 0.0034674 | 0.11876 | 35.7 | 0.0073282 | 100 | 8004 | 100.35 | 27.41
4848 | 2024-04-18 23:00 | April | 0 | 0 | 0 | 0 | 173 | 0.99 | 1.6 | 27.83 | 0.8508 | 100.46 | 0.8 | 1.4 | 0 | 27.66 | 0.10793 | 36.55 | 0 | 0.11903 | 36.6 | 0.0035318 | 0.11876 | 35.7 | 0.0071945 | 100 | 8007 | 100.36 | 27.23
4849 | 2024-04-18 23:15 | April | 0 | 0 | 0 | 0 | 177 | 0.91 | 1.5 | 27.79 | 0.85547 | 100.45 | 0.8 | 1.4 | 0 | 27.55 | 0.10786 | 36.38 | 0 | 0.11907 | 36.51 | 0.0035318 | 0.11872 | 35.7 | 0.0071945 | 100 | 8005 | 100.35 | 27.11
4850 | 2024-04-18 23:30 | April | 0 | 0 | 0 | 0 | 182 | 1.12 | 1.85 | 27.78 | 0.85865 | 100.44 | 0.8 | 1.4 | 0 | 27.52 | 0.10782 | 36.23 | 0 | 0.11907 | 36.48 | 0.0033963 | 0.11868 | 35.7 | 0.0073961 | 100 | 8005 | 100.33 | 27.03
4851 | 2024-04-18 23:45 | April | 0 | 0 | 0 | 0 | 175 | 0.82 | 1.23 | 27.61 | 0.86885 | 100.42 | 0.7 | 1.4 | 0 | 27.46 | 0.10778 | 36.08 | 0 | 0.11915 | 36.4 | 0.0032659 | 0.11876 | 35.7 | 0.0073961 | 100 | 8001 | 100.31 | 26.94
4852 | 2024-04-19 | April | 0 | 0 | 0 | 0 | 188 | 0.88 | 1.57 | 27.61 | 0.87101 | 100.39 | 0.8 | 1.4 | 0 | 27.39 | 0.10782 | 35.95 | 0 | 0.11915 | 36.34 | 0.0035975 | 0.11876 | 35.7 | 0.0071945 | 100 | 8004 | 100.29 | 26.9
4853 | 2024-04-19 00:15 | April | 0 | 0 | 0 | 0 | 172 | 0.97 | 1.59 | 27.52 | 0.87752 | 100.37 | 0.7 | 1.4 | 0 | 27.35 | 0.10782 | 35.81 | 0 | 0.11907 | 36.3 | 0.0033963 | 0.11876 | 35.7 | 0.0075336 | 100 | 7989 | 100.26 | 26.98
4854 | 2024-04-19 00:30 | April | 0 | 0 | 0 | 0 | 172 | 1 | 1.65 | 27.35 | 0.88354 | 100.34 | 0.8 | 1.5 | 0 | 27.23 | 0.10786 | 35.67 | 0 | 0.11907 | 36.2 | 0.0032659 | 0.1188 | 35.7 | 0.0072611 | 100 | 7988 | 100.23 | 26.81
4855 | 2024-04-19 00:45 | April | 0 | 0 | 0 | 0 | 178 | 0.85 | 1.19 | 27.21 | 0.88778 | 100.31 | 0.7 | 1.4 | 0 | 27.07 | 0.10778 | 35.54 | 0 | 0.11907 | 36.15 | 0.0032659 | 0.11883 | 35.7 | 0.0072611 | 100 | 7986 | 100.2 | 26.55
4856 | 2024-04-19 01:00 | April | 0 | 0 | 0 | 0 | 185 | 1.17 | 1.98 | 27.14 | 0.88809 | 100.29 | 0.8 | 1.4 | 0 | 26.92 | 0.10778 | 35.42 | 0 | 0.11911 | 36.1 | 0.0033963 | 0.11876 | 35.7 | 0.0073961 | 100 | 7988 | 100.18 | 26.39
4857 | 2024-04-19 01:15 | April | 0 | 0 | 0 | 0 | 179 | 1.25 | 2.02 | 27.03 | 0.89104 | 100.26 | 0.7 | 1.3 | 0 | 26.85 | 0.1077 | 35.28 | 0 | 0.11911 | 36.02 | 0.0031333 | 0.11876 | 35.69 | 0.0072611 | 100 | 7985 | 100.16 | 26.32
4858 | 2024-04-19 01:30 | April | 0 | 0 | 0 | 0 | 182 | 1.38 | 2.01 | 26.97 | 0.89025 | 100.23 | 0.8 | 1.3 | 0 | 26.77 | 0.10774 | 35.16 | 0 | 0.11895 | 35.97 | 0.0031989 | 0.11872 | 35.6 | 0.0073282 | 100 | 7987 | 100.13 | 26.23
4859 | 2024-04-19 01:45 | April | 0 | 0 | 0 | 0 | 183 | 1.59 | 2.8 | 26.87 | 0.8938 | 100.2 | 0.8 | 1.4 | 0 | 26.68 | 0.10774 | 35.04 | 0 | 0.11907 | 35.9 | 0.0031333 | 0.11872 | 35.6 | 0.0071945 | 100 | 7986 | 100.1 | 26.16
4860 | 2024-04-19 02:00 | April | 0 | 0 | 0 | 0 | 178 | 1.54 | 3.07 | 26.8 | 0.8972 | 100.18 | 0.7 | 1.4 | 0 | 26.59 | 0.1077 | 34.93 | 0 | 0.11895 | 35.83 | 0.003069 | 0.11876 | 35.6 | 0.0071945 | 100 | 7986 | 100.08 | 26.07
4861 | 2024-04-19 02:15 | April | 0 | 0 | 0 | 0 | 170 | 1.21 | 2.27 | 26.71 | 0.90282 | 100.17 | 0.7 | 1.3 | 0 | 26.53 | 0.10766 | 34.8 | 0 | 0.11903 | 35.78 | 0.0029992 | 0.11883 | 35.6 | 0.0073961 | 100 | 7982 | 100.07 | 25.99
4862 | 2024-04-19 02:30 | April | 0 | 0 | 0 | 0 | 172 | 1.1 | 1.73 | 26.55 | 0.90849 | 100.16 | 0.8 | 1.4 | 0 | 26.41 | 0.10778 | 34.67 | 0 | 0.11903 | 35.7 | 0.0029992 | 0.1188 | 35.57 | 0.0072611 | 100 | 7984 | 100.06 | 25.85
4863 | 2024-04-19 02:45 | April | 0 | 0 | 0 | 0 | 176 | 1.21 | 2.1 | 26.42 | 0.91374 | 100.15 | 0.7 | 1.4 | 0 | 26.27 | 0.1077 | 34.57 | 0 | 0.11911 | 35.64 | 0.0029992 | 0.11868 | 35.5 | 0.0071285 | 100 | 7983 | 100.04 | 25.7
4864 | 2024-04-19 03:00 | April | 0 | 0 | 0 | 0 | 177 | 1.31 | 2.15 | 26.41 | 0.91341 | 100.15 | 0.7 | 1.4 | 0 | 26.18 | 0.1077 | 34.45 | 0 | 0.11899 | 35.59 | 0.0029992 | 0.11872 | 35.5 | 0.0071945 | 100 | 7984 | 100.05 | 25.61
4865 | 2024-04-19 03:15 | April | 0 | 0 | 0 | 0 | 173 | 1.09 | 1.93 | 26.25 | 0.92178 | 100.15 | 0.7 | 1.4 | 0 | 26.1 | 0.10766 | 34.35 | 0 | 0.11907 | 35.5 | 0.0029992 | 0.11864 | 35.5 | 0.0072611 | 100 | 7981 | 100.05 | 25.52
4866 | 2024-04-19 03:30 | April | 0 | 0 | 0 | 0 | 171 | 0.88 | 1.44 | 26.09 | 0.92965 | 100.14 | 0.7 | 1.4 | 0 | 25.97 | 0.10774 | 34.24 | 0 | 0.11903 | 35.45 | 0.0029992 | 0.11876 | 35.45 | 0.0071285 | 100 | 7982 | 100.04 | 25.39
4867 | 2024-04-19 03:45 | April | 0 | 0 | 0 | 0 | 169 | 0.77 | 1.27 | 25.98 | 0.93184 | 100.14 | 0.7 | 1.4 | 0 | 25.81 | 0.10778 | 34.14 | 0 | 0.11903 | 35.4 | 0.0029992 | 0.11872 | 35.4 | 0.0069984 | 100 | 7979 | 100.04 | 25.23
4868 | 2024-04-19 04:00 | April | 0 | 0 | 0 | 0 | 164 | 0.76 | 1.24 | 25.89 | 0.93353 | 100.15 | 0.6 | 1.5 | 0 | 25.67 | 0.10766 | 34.03 | 0 | 0.11907 | 35.31 | 0.0031989 | 0.11876 | 35.4 | 0.0070632 | 100 | 7982 | 100.05 | 25.1
4869 | 2024-04-19 04:15 | April | 0 | 0 | 0 | 0 | 176 | 0.94 | 1.45 | 25.81 | 0.93886 | 100.15 | 0.8 | 1.4 | 0 | 25.58 | 0.10766 | 33.93 | 0 | 0.11903 | 35.27 | 0.0031333 | 0.1188 | 35.4 | 0.0069984 | 100 | 7971 | 100.05 | 25.03
4870 | 2024-04-19 04:30 | April | 0 | 0 | 0 | 0 | 175 | 0.94 | 1.69 | 25.81 | 0.94157 | 100.15 | 0.7 | 1.4 | 0 | 25.56 | 0.10766 | 33.83 | 0 | 0.11895 | 35.2 | 0.003069 | 0.1188 | 35.31 | 0.0069984 | 100 | 7973 | 100.05 | 24.99
4871 | 2024-04-19 04:45 | April | 0 | 0 | 0 | 0 | 171 | 1.18 | 1.77 | 25.81 | 0.94248 | 100.16 | 0.7 | 1.4 | 0 | 25.55 | 0.10766 | 33.73 | 0 | 0.11899 | 35.12 | 0.0029992 | 0.11876 | 35.3 | 0.0071945 | 100 | 7971 | 100.06 | 24.95
4872 | 2024-04-19 05:00 | April | 0 | 0 | 0 | 0 | 170 | 1.12 | 1.82 | 25.79 | 0.94058 | 100.17 | 0.7 | 1.4 | 0 | 25.51 | 0.10762 | 33.63 | 0 | 0.11899 | 35.08 | 0.0029992 | 0.1188 | 35.3 | 0.0072611 | 100 | 7970 | 100.07 | 24.91
4873 | 2024-04-19 05:15 | April | 0 | 0 | 0 | 0 | 169 | 1.07 | 1.6 | 25.79 | 0.93696 | 100.18 | 0.7 | 1.3 | 0 | 25.49 | 0.10766 | 33.53 | 0 | 0.11895 | 35 | 0.003069 | 0.1188 | 35.23 | 0.0069984 | 100 | 7972 | 100.08 | 24.88
4874 | 2024-04-19 05:30 | April | 0 | 0 | 0 | 0 | 174 | 1.32 | 2.19 | 25.81 | 0.93465 | 100.19 | 0.7 | 1.4 | 0 | 25.5 | 0.10774 | 33.44 | 0 | 0.11895 | 34.94 | 0.0029992 | 0.11872 | 35.2 | 0.0070632 | 100 | 7963 | 100.09 | 24.9
4875 | 2024-04-19 05:45 | April | 0.1 | 0 | 0 | 0 | 178 | 1.47 | 2.26 | 25.83 | 0.93655 | 100.21 | 0.8 | 1.4 | 0 | 25.55 | 0.10755 | 33.36 | 0 | 0.11891 | 34.9 | 0.0029992 | 0.1188 | 35.2 | 0.0070632 | 100 | 7966 | 100.11 | 24.99
4876 | 2024-04-19 06:00 | April | 3.3 | 0 | 0 | 0 | 172 | 1.24 | 2.19 | 25.74 | 0.93854 | 100.22 | 0.7 | 1.4 | 0 | 25.55 | 0.1077 | 33.27 | 0 | 0.11899 | 34.8 | 0.0029992 | 0.1188 | 35.15 | 0.0069984 | 100 | 7965 | 100.12 | 24.97
4877 | 2024-04-19 06:15 | April | 18.8 | 0 | 0 | 0 | 172 | 1.17 | 1.99 | 25.69 | 0.94163 | 100.22 | 0.7 | 1.4 | 0 | 25.55 | 0.10766 | 33.18 | 0 | 0.11895 | 34.77 | 0.003069 | 0.1188 | 35.1 | 0.0069984 | 100 | 7964 | 100.12 | 24.96
4878 | 2024-04-19 06:30 | April | 55.8 | 0 | 0 | 0 | 176 | 1.28 | 1.97 | 25.91 | 0.9399 | 100.22 | 0.8 | 1.4 | 0 | 25.85 | 0.10774 | 33.1 | 0 | 0.11891 | 34.7 | 0.0029992 | 0.1188 | 35.1 | 0.0069984 | 100 | 7967 | 100.13 | 25.22
4879 | 2024-04-19 06:45 | April | 70 | 0 | 0 | 0 | 180 | 1.62 | 3.15 | 26.39 | 0.92437 | 100.23 | 0.8 | 1.4 | 0 | 26.31 | 0.10774 | 33 | 0 | 0.11895 | 34.62 | 0.0029992 | 0.1188 | 35.05 | 0.0069984 | 100 | 7958 | 100.14 | 25.87
4880 | 2024-04-19 07:00 | April | 90.5 | 0 | 0 | 0 | 178 | 1.73 | 3.16 | 26.92 | 0.90725 | 100.24 | 0.7 | 1.4 | 0 | 26.84 | 0.10766 | 32.92 | 0 | 0.11895 | 34.59 | 0.0029309 | 0.11883 | 35 | 0.0070632 | 100 | 7962 | 100.15 | 26.44
4881 | 2024-04-19 07:15 | April | 207.6 | 0 | 0 | 0 | 183 | 1.8 | 3.32 | 27.64 | 0.89571 | 100.24 | 0.8 | 1.4 | 0 | 28.03 | 0.10766 | 32.85 | 0 | 0.11895 | 34.5 | 0.0029992 | 0.11883 | 35 | 0.0069984 | 100 | 7958 | 100.18 | 27.16
4882 | 2024-04-19 07:30 | April | 252.1 | 0 | 0 | 0 | 187 | 2.29 | 3.99 | 28.28 | 0.88294 | 100.25 | 0.9 | 1.3 | 0 | 29.52 | 0.10766 | 32.8 | 0 | 0.11895 | 34.46 | 0.0029309 | 0.1188 | 34.93 | 0.0069984 | 100 | 7963 | 100.2 | 28.63
4883 | 2024-04-19 07:45 | April | 253.5 | 0 | 0 | 0 | 193 | 2.04 | 3.34 | 28.71 | 0.86827 | 100.27 | 0.8 | 1.4 | 0 | 30.34 | 0.10759 | 32.75 | 0 | 0.11903 | 34.4 | 0.0029992 | 0.1188 | 34.9 | 0.0069984 | 100 | 7969 | 100.21 | 29.62
4884 | 2024-04-19 08:00 | April | 306.6 | 0 | 0 | 0 | 177 | 2.29 | 3.82 | 28.97 | 0.8663 | 100.28 | 0.9 | 1.5 | 0 | 31.01 | 0.1077 | 32.7 | 0 | 0.11899 | 34.33 | 0.0028642 | 0.11872 | 34.9 | 0.0069343 | 100 | 7973 | 100.24 | 30.39
4885 | 2024-04-19 08:15 | April | 394.7 | 0 | 0 | 0 | 186 | 2.59 | 3.95 | 29.57 | 0.85178 | 100.29 | 1.1 | 1.4 | 0 | 31.71 | 0.10762 | 32.71 | 0 | 0.11903 | 34.3 | 0.0029309 | 0.11887 | 34.82 | 0.0069343 | 100 | 7979 | 100.25 | 31.26
4886 | 2024-04-19 08:30 | April | 468.1 | 0 | 0 | 0 | 200 | 2.23 | 3.95 | 30.41 | 0.83007 | 100.29 | 0.9 | 1.5 | 0 | 32.84 | 0.10766 | 32.8 | 0 | 0.11899 | 34.22 | 0.0029992 | 0.11876 | 34.8 | 0.0069984 | 100 | 7991 | 100.27 | 32.43
4887 | 2024-04-19 08:45 | April | 508.3 | 0 | 0 | 0 | 216 | 2.12 | 3.87 | 30.93 | 0.80912 | 100.3 | 1 | 1.5 | 0 | 33.86 | 0.10774 | 32.83 | 0 | 0.11899 | 34.2 | 0.0029992 | 0.11883 | 34.8 | 0.0069984 | 100 | 8004 | 100.27 | 33.5
4888 | 2024-04-19 09:00 | April | 558.1 | 0 | 0 | 0 | 198 | 2.17 | 4.49 | 31.57 | 0.7819 | 100.29 | 1 | 1.3 | 0 | 34.77 | 0.10762 | 32.94 | 0 | 0.11899 | 34.16 | 0.0029992 | 0.11887 | 34.71 | 0.0069984 | 100 | 8013 | 100.27 | 34.49
4889 | 2024-04-19 09:15 | April | 602 | 0 | 0 | 0 | 225 | 2.26 | 4.45 | 31.81 | 0.76176 | 100.3 | 1 | 1.4 | 0 | 35.19 | 0.10766 | 33.09 | 0 | 0.11895 | 34.1 | 0.0029992 | 0.11876 | 34.7 | 0.0069984 | 100 | 8023 | 100.28 | 35.17
4890 | 2024-04-19 09:30 | April | 595.9 | 0 | 0 | 0 | 218 | 2.11 | 5.5 | 32.4 | 0.72484 | 100.32 | 0.9 | 1.4 | 0 | 35.34 | 0.10766 | 33.29 | 0 | 0.11887 | 34.1 | 0.0029309 | 0.11883 | 34.69 | 0.0069984 | 100 | 8036 | 100.28 | 35.58
4891 | 2024-04-19 09:45 | April | 871.2 | 0 | 0 | 0 | 211 | 2.39 | 5.45 | 33.13 | 0.69191 | 100.3 | 1 | 1.3 | 0 | 36.29 | 0.10778 | 33.49 | 0 | 0.11899 | 34.1 | 0.0029992 | 0.11887 | 34.6 | 0.0069984 | 100 | 8051 | 100.27 | 36.59
4892 | 2024-04-19 10:00 | April | 673.6 | 0 | 0 | 0 | 234 | 1.82 | 3.39 | 33.31 | 0.6662 | 100.31 | 1.1 | 1.3 | 0 | 36.72 | 0.10766 | 33.75 | 0 | 0.11895 | 34.1 | 0.0029992 | 0.11883 | 34.6 | 0.0069984 | 100 | 8062 | 100.27 | 37.09
4893 | 2024-04-19 10:15 | April | 662.7 | 0 | 0 | 0 | 252 | 1.97 | 3.58 | 33.46 | 0.65501 | 100.31 | 1.2 | 1.3 | 0 | 37.27 | 0.1077 | 34.05 | 0 | 0.11891 | 34.1 | 0.0029992 | 0.11887 | 34.6 | 0.0069984 | 100 | 8064 | 100.26 | 37.61
4894 | 2024-04-19 10:30 | April | 610.1 | 0 | 0 | 0 | 245 | 2.02 | 4.03 | 33.25 | 0.66257 | 100.31 | 1.2 | 1.4 | 0 | 36.65 | 0.1077 | 34.37 | 0 | 0.11903 | 34.1 | 0.0029992 | 0.11887 | 34.53 | 0.0069984 | 100 | 8074 | 100.25 | 37.09
4895 | 2024-04-19 10:45 | April | 677.5 | 0 | 0 | 0 | 239 | 2.22 | 4.37 | 33.56 | 0.64942 | 100.3 | 1.2 | 1.5 | 0 | 36.61 | 0.10778 | 34.71 | 0 | 0.11899 | 34.1 | 0.0028642 | 0.11895 | 34.5 | 0.0069984 | 100 | 8079 | 100.23 | 37.07
4896 | 2024-04-19 11:00 | April | 939.8 | 0 | 0 | 0 | 222 | 2.2 | 4.5 | 33.98 | 0.61912 | 100.27 | 1 | 1.3 | 0 | 36.91 | 0.10782 | 35.08 | 0 | 0.11899 | 34.11 | 0.0029992 | 0.11891 | 34.5 | 0.0069984 | 100 | 8097 | 100.21 | 37.62
4897 | 2024-04-19 11:15 | April | 837 | 0 | 0 | 0 | 194 | 1.93 | 4.39 | 34.52 | 0.5838 | 100.25 | 1.2 | 1.4 | 0 | 37.59 | 0.10774 | 35.44 | 0 | 0.11891 | 34.2 | 0.0028642 | 0.11891 | 34.5 | 0.0069984 | 100 | 8095 | 100.18 | 38.63
4898 | 2024-04-19 11:30 | April | 935.5 | 0 | 0 | 0 | 214 | 1.68 | 3.56 | 34.99 | 0.5734 | 100.23 | 1.1 | 1.4 | 0 | 37.87 | 0.10786 | 35.79 | 0 | 0.11895 | 34.23 | 0.0029992 | 0.11895 | 34.5 | 0.0069984 | 100 | 8112 | 100.16 | 39.13
4899 | 2024-04-19 11:45 | April | 654.2 | 0 | 0 | 0 | 198 | 1.99 | 4.62 | 34.87 | 0.55645 | 100.22 | 1.1 | 1.2 | 0 | 38.03 | 0.1079 | 36.16 | 0 | 0.11903 | 34.3 | 0.0029309 | 0.11899 | 34.43 | 0.0069984 | 100 | 8116 | 100.14 | 39.4
4900 | 2024-04-19 12:00 | April | 487.3 | 0 | 0 | 0 | 245 | 1.88 | 4.24 | 34.61 | 0.57344 | 100.21 | 1.1 | 1.4 | 0 | 37.63 | 0.10786 | 36.55 | 0 | 0.11895 | 34.39 | 0.0029992 | 0.11887 | 34.4 | 0.0069343 | 100 | 8114 | 100.12 | 38.88
4901 | 2024-04-19 12:15 | April | 624.5 | 0 | 0 | 0 | 229 | 2.12 | 4.97 | 34.77 | 0.56062 | 100.17 | 1.2 | 1.4 | 0 | 37.55 | 0.10786 | 36.94 | 0 | 0.11903 | 34.47 | 0.0029309 | 0.11887 | 34.4 | 0.0069984 | 100 | 8089 | 100.09 | 38.5
4902 | 2024-04-19 12:30 | April | 457.1 | 0 | 0 | 0 | 207 | 1.96 | 4.07 | 34.81 | 0.55723 | 100.15 | 1 | 1.3 | 0 | 37.55 | 0.10786 | 37.3 | 0 | 0.11903 | 34.57 | 0.0029992 | 0.11891 | 34.4 | 0.0069984 | 100 | 8107 | 100.06 | 38.61
4903 | 2024-04-19 12:45 | April | 566.9 | 0 | 0 | 0 | 204 | 1.62 | 3.69 | 35.19 | 0.55196 | 100.12 | 1.1 | 1.3 | 0 | 37.61 | 0.10786 | 37.64 | 0 | 0.11899 | 34.68 | 0.0029992 | 0.11887 | 34.4 | 0.0069984 | 100 | 8107 | 100.03 | 38.65
4904 | 2024-04-19 13:00 | April | 691.8 | 0 | 0 | 0 | 231 | 1.83 | 4.52 | 35.45 | 0.52622 | 100.09 | 1.1 | 1.3 | 0 | 37.84 | 0.1079 | 37.93 | 0 | 0.11903 | 34.79 | 0.0029992 | 0.11883 | 34.42 | 0.0069984 | 100 | 8113 | 100 | 38.83
4905 | 2024-04-19 13:15 | April | 800.2 | 0 | 0 | 0 | 200 | 2.23 | 4.59 | 36.21 | 0.503 | 100.05 | 1.2 | 1.3 | 0 | 38.65 | 0.10786 | 38.19 | 0 | 0.11907 | 34.92 | 0.0031333 | 0.11891 | 34.5 | 0.0069984 | 100 | 8114 | 99.97 | 39.57
4906 | 2024-04-19 13:30 | April | 743.9 | 0 | 0 | 0 | 241 | 2.25 | 4.02 | 36.08 | 0.51916 | 100.03 | 1.1 | 1.2 | 0 | 38.77 | 0.1079 | 38.43 | 0 | 0.11903 | 35.04 | 0.0029992 | 0.11895 | 34.5 | 0.0070632 | 100 | 8116 | 99.95 | 39.79
4907 | 2024-04-19 13:45 | April | 873.2 | 0 | 0 | 0 | 228 | 1.91 | 3.83 | 36.33 | 0.52481 | 100 | 1.1 | 1.3 | 0 | 39.06 | 0.10786 | 38.68 | 0 | 0.11911 | 35.16 | 0.0029992 | 0.11895 | 34.5 | 0.0069984 | 100 | 8117 | 99.92 | 40.16
4908 | 2024-04-19 14:00 | April | 347.1 | 0 | 0 | 0 | 256 | 2.18 | 5.28 | 35.69 | 0.51399 | 99.99 | 1.1 | 1.4 | 0 | 38.97 | 0.10793 | 38.93 | 0 | 0.11907 | 35.28 | 0.0029992 | 0.11891 | 34.5 | 0.0069984 | 100 | 8114 | 99.9 | 40.05
4909 | 2024-04-19 14:15 | April | 694.9 | 0 | 0 | 0 | 236 | 2.05 | 4.42 | 36.22 | 0.49324 | 99.96 | 1.1 | 1.3 | 0 | 38.69 | 0.10786 | 39.19 | 0 | 0.11911 | 35.41 | 0.0029992 | 0.11895 | 34.57 | 0.0069984 | 100 | 8114 | 99.88 | 39.49
4910 | 2024-04-19 14:30 | April | 277.3 | 0 | 0 | 0 | 234 | 2.19 | 4.27 | 35.45 | 0.53871 | 99.97 | 1.1 | 1.2 | 0 | 38.38 | 0.10801 | 39.46 | 0 | 0.11915 | 35.54 | 0.0031989 | 0.11887 | 34.6 | 0.0069984 | 100 | 8105 | 99.88 | 39.47
4911 | 2024-04-19 14:45 | April | 147.7 | 0 | 0 | 0 | 262 | 1.89 | 3.98 | 34.51 | 0.61591 | 99.96 | 1.1 | 1.4 | 0 | 37.13 | 0.10797 | 39.69 | 0 | 0.11918 | 35.66 | 0.0029992 | 0.11895 | 34.6 | 0.0069984 | 100 | 8102 | 99.86 | 37.97
4912 | 2024-04-19 15:00 | April | 134.2 | 0 | 0 | 0 | 282 | 1.45 | 3.22 | 34.35 | 0.61976 | 99.96 | 1.1 | 1.3 | 0 | 36.17 | 0.10801 | 39.89 | 0 | 0.11915 | 35.77 | 0.003069 | 0.11887 | 34.69 | 0.0069984 | 100 | 8100 | 99.85 | 36.82
4913 | 2024-04-19 15:15 | April | 145.9 | 0 | 4 | 24 | 276 | 1.5 | 3.5 | 34.03 | 0.64235 | 99.95 | 1 | 1.3 | 0 | 35.63 | 0.10793 | 40.03 | 0 | 0.11922 | 35.92 | 0.0031333 | 0.1188 | 34.7 | 0.0069984 | 100 | 8096 | 99.84 | 36.18
4914 | 2024-04-19 15:30 | April | 90.2 | 0.85106 | 10 | 11 | 302 | 1.07 | 2.54 | 33.74 | 0.65207 | 99.96 | 1 | 1.3 | 35.6979 | 35.19 | 0.10805 | 40.1 | 0 | 0.11918 | 36.04 | 0.0031989 | 0.11891 | 34.78 | 0.0069984 | 100 | 8084 | 99.86 | 35.69
4915 | 2024-04-19 15:45 | April | 13.4 | 12.5787 | 17 | 3 | 296 | 2.37 | 4.93 | 27.84 | 0.98281 | 100 | 1.2 | 1.4 | 102 | 32.37 | 0.10844 | 40.1 | 0 | 0.11926 | 36.15 | 0.0033963 | 0.11864 | 34.8 | 0.0070632 | 100 | 8080 | 99.88 | 32.43
4916 | 2024-04-19 16:00 | April | 46.6 | 0.98723 | 20 | 3 | 276 | 1.75 | 4.24 | 26.45 | 1.004 | 99.98 | 0.8 | 1.4 | 21.4213 | 28.55 | 0.10879 | 40.09 | 0 | 0.11922 | 36.27 | 0.0031989 | 0.11852 | 34.87 | 0.0072611 | 100 | 8073 | 99.87 | 29.57
4917 | 2024-04-19 16:15 | April | 65.1 | 0 | 36 | 5 | 262 | 1.02 | 3.53 | 25.79 | 0.99844 | 99.96 | 0.7 | 1.4 | 0 | 27.22 | 0.10887 | 39.91 | 0 | 0.11922 | 36.37 | 0.0032659 | 0.11849 | 34.9 | 0.0073282 | 100 | 8064 | 99.85 | 28.21
4918 | 2024-04-19 16:30 | April | 80 | 0 | 41 | 3 | 261 | 0.63 | 1.47 | 25.82 | 1.0015 | 99.97 | 0.7 | 1.3 | 0 | 26.79 | 0.10887 | 39.51 | 0 | 0.11926 | 36.47 | 0.0032659 | 0.11856 | 34.99 | 0.0071945 | 100 | 8063 | 99.87 | 27.7
4919 | 2024-04-19 16:45 | April | 91.3 | 0 | 7 | 4 | 182 | 0.9 | 2.49 | 26.49 | 1.0013 | 99.98 | 0.8 | 1.4 | 0 | 27.11 | 0.10887 | 39.02 | 0 | 0.11922 | 36.52 | 0.0035318 | 0.1186 | 35.01 | 0.0070632 | 100 | 8061 | 99.88 | 27.71
4920 | 2024-04-19 17:00 | April | 78.8 | 0 | 20 | 11 | 204 | 0.7 | 1.53 | 26.53 | 0.99437 | 99.97 | 0.8 | 1.4 | 0 | 27.41 | 0.10887 | 38.56 | 0 | 0.11922 | 36.6 | 0.0031989 | 0.11845 | 35.1 | 0.0070632 | 100 | 8058 | 99.87 | 27.83
4921 | 2024-04-19 17:15 | April | 59.1 | 0 | 3 | 10 | 171 | 0.84 | 1.52 | 26.72 | 0.99586 | 99.98 | 0.8 | 1.3 | 0 | 27.57 | 0.10894 | 38.13 | 0 | 0.11926 | 36.6 | 0.0033343 | 0.11856 | 35.13 | 0.0070632 | 100 | 8058 | 99.88 | 27.84
4922 | 2024-04-19 17:30 | April | 47 | 0 | 2 | 14 | 176 | 1.49 | 3.03 | 26.97 | 0.99932 | 100.01 | 0.8 | 1.4 | 0 | 27.65 | 0.10902 | 37.75 | 0 | 0.11926 | 36.6 | 0.0035318 | 0.11852 | 35.2 | 0.0070632 | 100 | 8048 | 99.92 | 27.89
4923 | 2024-04-19 17:45 | April | 36.9 | 0 | 0 | 0 | 161 | 1.21 | 2.15 | 26.79 | 0.99887 | 100 | 0.8 | 1.4 | 0 | 27.46 | 0.10906 | 37.41 | 0 | 0.1193 | 36.6 | 0.0035318 | 0.11856 | 35.22 | 0.0071285 | 100 | 8049 | 99.91 | 27.81
4924 | 2024-04-19 18:00 | April | 25.6 | 0 | 0 | 0 | 167 | 1.39 | 2.47 | 27.01 | 0.99529 | 100.01 | 0.9 | 1.4 | 0 | 27.47 | 0.10906 | 37.08 | 0 | 0.11926 | 36.55 | 0.0033343 | 0.11852 | 35.3 | 0.0069984 | 100 | 8047 | 99.92 | 27.77
4925 | 2024-04-19 18:15 | April | 6.5 | 0 | 0 | 0 | 153 | 1 | 1.87 | 26.66 | 0.99738 | 100.02 | 0.8 | 1.3 | 0 | 27.36 | 0.10914 | 36.76 | 0 | 0.1193 | 36.5 | 0.0035318 | 0.11856 | 35.3 | 0.0071285 | 100 | 8045 | 99.93 | 27.63
4926 | 2024-04-19 18:30 | April | 0.3 | 0 | 0 | 0 | 160 | 1.07 | 1.62 | 26.42 | 0.97878 | 100.05 | 0.8 | 1.4 | 0 | 27.06 | 0.10918 | 36.46 | 0 | 0.11922 | 36.45 | 0.0033343 | 0.11856 | 35.35 | 0.0071945 | 100 | 8045 | 99.95 | 27.36
4927 | 2024-04-19 18:45 | April | 0 | 0 | 0 | 0 | 136 | 0.56 | 1.14 | 26.03 | 0.95375 | 100.06 | 0.8 | 1.3 | 0 | 26.79 | 0.10925 | 36.16 | 0 | 0.11922 | 36.4 | 0.0034674 | 0.11852 | 35.4 | 0.0073282 | 100 | 8039 | 99.96 | 27.14
4928 | 2024-04-19 19:00 | April | 0 | 0 | 0 | 0 | 144 | 0.57 | 0.87 | 25.87 | 0.94573 | 100.08 | 0.8 | 1.4 | 0 | 26.65 | 0.10925 | 35.86 | 0 | 0.1193 | 36.3 | 0.0031989 | 0.11856 | 35.4 | 0.0071285 | 100 | 8037 | 99.98 | 26.92
4929 | 2024-04-19 19:15 | April | 0 | 0 | 0 | 0 | 166 | 1.29 | 2.29 | 26.27 | 0.91688 | 100.11 | 0.8 | 1.4 | 0 | 26.59 | 0.10921 | 35.57 | 0 | 0.11926 | 36.23 | 0.0035975 | 0.1186 | 35.4 | 0.0072611 | 100 | 8028 | 100.02 | 26.8
4930 | 2024-04-19 19:30 | April | 0 | 0 | 0 | 0 | 181 | 1.17 | 2.04 | 26.25 | 0.90477 | 100.14 | 0.7 | 1.3 | 0 | 26.55 | 0.10929 | 35.29 | 0 | 0.11926 | 36.16 | 0.0031333 | 0.11852 | 35.4 | 0.0072611 | 100 | 8030 | 100.04 | 26.79
4931 | 2024-04-19 19:45 | April | 0 | 0 | 0 | 0 | 179 | 1.01 | 1.53 | 26.95 | 0.87103 | 100.14 | 0.7 | 1.5 | 0 | 26.5 | 0.10933 | 35.02 | 0 | 0.11918 | 36.08 | 0.0031989 | 0.1186 | 35.4 | 0.0072611 | 100 | 8025 | 100.04 | 26.66
4932 | 2024-04-19 20:00 | April | 0 | 0 | 0 | 0 | 177 | 1.29 | 1.9 | 27.19 | 0.86662 | 100.16 | 0.7 | 1.4 | 0 | 26.52 | 0.10933 | 34.76 | 0 | 0.11918 | 35.99 | 0.0031333 | 0.11849 | 35.4 | 0.0075336 | 100 | 8029 | 100.06 | 26.6
4933 | 2024-04-19 20:15 | April | 0 | 0 | 0 | 0 | 176 | 0.99 | 2.1 | 27.23 | 0.86819 | 100.19 | 0.8 | 1.4 | 0 | 26.6 | 0.10945 | 34.51 | 0 | 0.11922 | 35.9 | 0.003069 | 0.11856 | 35.4 | 0.0074645 | 100 | 8020 | 100.1 | 26.67
4934 | 2024-04-19 20:30 | April | 0 | 0 | 0 | 0 | 180 | 0.88 | 1.6 | 27.19 | 0.8755 | 100.23 | 0.8 | 1.4 | 0 | 26.65 | 0.10949 | 34.27 | 0 | 0.11915 | 35.8 | 0.003069 | 0.11852 | 35.4 | 0.0076033 | 100 | 8021 | 100.13 | 26.66
4935 | 2024-04-19 20:45 | April | 0 | 0 | 0 | 0 | 180 | 0.63 | 1.28 | 27.07 | 0.8842 | 100.25 | 0.8 | 1.3 | 0 | 26.63 | 0.10953 | 34.05 | 0 | 0.11918 | 35.71 | 0.003069 | 0.1186 | 35.4 | 0.0071945 | 100 | 8021 | 100.14 | 26.58
4936 | 2024-04-19 21:00 | April | 0 | 0 | 0 | 0 | 180 | 0.42 | 0.7 | 26.95 | 0.89833 | 100.27 | 0.8 | 1.4 | 0 | 26.6 | 0.1096 | 33.83 | 0 | 0.11922 | 35.61 | 0.0031989 | 0.11856 | 35.4 | 0.0071945 | 100 | 8020 | 100.16 | 26.51
4937 | 2024-04-19 21:15 | April | 0 | 0 | 0 | 0 | 180 | 0.45 | 0.73 | 27.01 | 0.90246 | 100.28 | 0.8 | 1.4 | 0 | 26.59 | 0.10953 | 33.63 | 0 | 0.11915 | 35.51 | 0.0031333 | 0.11849 | 35.4 | 0.0073961 | 100 | 8016 | 100.18 | 26.48
4938 | 2024-04-19 21:30 | April | 0 | 0 | 0 | 0 | 192 | 0.85 | 1.34 | 27.31 | 0.8881 | 100.29 | 0.8 | 1.4 | 0 | 26.65 | 0.10953 | 33.45 | 0 | 0.11926 | 35.41 | 0.0031333 | 0.11849 | 35.37 | 0.0072611 | 100 | 8017 | 100.19 | 26.47
4939 | 2024-04-19 21:45 | April | 0 | 0 | 0 | 0 | 184 | 0.95 | 1.5 | 27.34 | 0.88736 | 100.31 | 0.8 | 1.4 | 0 | 26.72 | 0.1096 | 33.29 | 0 | 0.11918 | 35.32 | 0.0031333 | 0.11852 | 35.3 | 0.0072611 | 100 | 8013 | 100.2 | 26.6
4940 | 2024-04-19 22:00 | April | 0 | 0 | 0 | 0 | 178 | 0.81 | 1.43 | 27.22 | 0.90111 | 100.31 | 0.7 | 1.4 | 0 | 26.77 | 0.10972 | 33.13 | 0 | 0.11915 | 35.22 | 0.003069 | 0.11856 | 35.3 | 0.0072611 | 100 | 8014 | 100.2 | 26.59
4941 | 2024-04-19 22:15 | April | 0 | 0 | 0 | 0 | 182 | 1.09 | 1.61 | 27.33 | 0.89862 | 100.31 | 0.7 | 1.4 | 0 | 26.82 | 0.10976 | 32.97 | 0 | 0.11915 | 35.13 | 0.0029992 | 0.11852 | 35.3 | 0.0071945 | 100 | 8010 | 100.21 | 26.56
4942 | 2024-04-19 22:30 | April | 0 | 0 | 0 | 0 | 184 | 1.12 | 2.22 | 27.32 | 0.89859 | 100.31 | 0.8 | 1.4 | 0 | 26.83 | 0.10984 | 32.83 | 0 | 0.11922 | 35.03 | 0.0029992 | 0.11849 | 35.23 | 0.0072611 | 100 | 8010 | 100.2 | 26.57
4943 | 2024-04-19 22:45 | April | 0 | 0 | 0 | 0 | 191 | 1.12 | 2.05 | 27.32 | 0.903 | 100.31 | 0.8 | 1.4 | 0 | 26.87 | 0.10991 | 32.69 | 0 | 0.11911 | 34.94 | 0.0029992 | 0.11856 | 35.2 | 0.0071285 | 100 | 8005 | 100.21 | 26.62
4944 | 2024-04-19 23:00 | April | 0 | 0 | 0 | 0 | 186 | 1.21 | 2.01 | 27.25 | 0.90671 | 100.3 | 0.8 | 1.4 | 0 | 26.87 | 0.10991 | 32.55 | 0 | 0.11915 | 34.85 | 0.0029309 | 0.11864 | 35.2 | 0.0072611 | 100 | 8003 | 100.2 | 26.59
4945 | 2024-04-19 23:15 | April | 0 | 0 | 0 | 0 | 184 | 0.92 | 1.52 | 27.15 | 0.91538 | 100.29 | 0.8 | 1.4 | 0 | 26.82 | 0.10991 | 32.43 | 0 | 0.11911 | 34.76 | 0.0029992 | 0.11852 | 35.13 | 0.0070632 | 100 | 8003 | 100.19 | 26.51
4946 | 2024-04-19 23:30 | April | 0 | 0 | 0 | 0 | 180 | 0.92 | 1.33 | 27.1 | 0.91584 | 100.28 | 0.8 | 1.4 | 0 | 26.75 | 0.10995 | 32.27 | 0 | 0.11915 | 34.67 | 0.0029992 | 0.11849 | 35.1 | 0.0069984 | 100 | 8002 | 100.18 | 26.42
4947 | 2024-04-19 23:45 | April | 0 | 0 | 0 | 0 | 180 | 0.94 | 1.49 | 27.06 | 0.91687 | 100.28 | 0.8 | 1.4 | 0 | 26.71 | 0.11011 | 32.16 | 0 | 0.11915 | 34.59 | 0.003069 | 0.11852 | 35.08 | 0.0069984 | 100 | 8002 | 100.18 | 26.35
4948 | 2024-04-20 | April | 0 | 0 | 0 | 0 | 179 | 1.07 | 1.65 | 27.01 | 0.91564 | 100.27 | 0.8 | 1.4 | 0 | 26.64 | 0.11011 | 32.04 | 0 | 0.11915 | 34.5 | 0.0029992 | 0.11852 | 35 | 0.0071285 | 100 | 8001 | 100.17 | 26.31
4949 | 2024-04-20 00:15 | April | 0 | 0 | 0 | 0 | 176 | 0.86 | 1.38 | 26.95 | 0.91888 | 100.26 | 0.7 | 1.4 | 0 | 26.65 | 0.11015 | 31.92 | 0 | 0.11911 | 34.41 | 0.0029309 | 0.11856 | 35 | 0.0070632 | 100 | 7980 | 100.16 | 26.42
4950 | 2024-04-20 00:30 | April | 0 | 0 | 0 | 0 | 179 | 0.94 | 1.57 | 26.87 | 0.91586 | 100.25 | 0.8 | 1.4 | 0 | 26.56 | 0.11011 | 31.81 | 0 | 0.11911 | 34.33 | 0.0029992 | 0.11852 | 34.93 | 0.0069984 | 100 | 7976 | 100.15 | 26.39
4951 | 2024-04-20 00:45 | April | 0 | 0 | 0 | 0 | 178 | 0.88 | 1.27 | 26.85 | 0.91439 | 100.23 | 0.8 | 1.3 | 0 | 26.52 | 0.11018 | 31.69 | 0 | 0.11911 | 34.25 | 0.0029309 | 0.1186 | 34.9 | 0.0070632 | 100 | 7982 | 100.13 | 26.39
4952 | 2024-04-20 01:00 | April | 0 | 0 | 0 | 0 | 183 | 0.99 | 1.56 | 26.99 | 0.9083 | 100.21 | 0.8 | 1.4 | 0 | 26.59 | 0.11026 | 31.58 | 0 | 0.11907 | 34.17 | 0.0029992 | 0.11856 | 34.86 | 0.0070632 | 100 | 7978 | 100.1 | 26.37
4953 | 2024-04-20 01:15 | April | 0 | 0 | 0 | 0 | 181 | 0.84 | 1.5 | 26.97 | 0.91049 | 100.2 | 0.7 | 1.5 | 0 | 26.65 | 0.11034 | 31.48 | 0 | 0.11907 | 34.1 | 0.0029309 | 0.11852 | 34.8 | 0.0070632 | 100 | 7976 | 100.09 | 26.33
4954 | 2024-04-20 01:30 | April | 0 | 0 | 0 | 0 | 179 | 0.52 | 0.88 | 26.81 | 0.92363 | 100.19 | 0.8 | 1.4 | 0 | 26.63 | 0.11034 | 31.4 | 0 | 0.11907 | 34 | 0.0029309 | 0.11856 | 34.79 | 0.0069984 | 100 | 7975 | 100.08 | 26.21
4955 | 2024-04-20 01:45 | April | 0 | 0 | 0 | 0 | 177 | 0.95 | 1.56 | 26.71 | 0.92566 | 100.16 | 0.8 | 1.4 | 0 | 26.51 | 0.11049 | 31.3 | 0 | 0.11911 | 33.93 | 0.0029309 | 0.11856 | 34.7 | 0.0070632 | 100 | 7976 | 100.06 | 26.07
4956 | 2024-04-20 02:00 | April | 0 | 0 | 0 | 0 | 181 | 0.92 | 1.5 | 26.61 | 0.92567 | 100.15 | 0.7 | 1.4 | 0 | 26.4 | 0.11057 | 31.21 | 0 | 0.11907 | 33.86 | 0.0026669 | 0.11864 | 34.7 | 0.0070632 | 100 | 7975 | 100.05 | 25.95
4957 | 2024-04-20 02:15 | April | 0 | 0 | 0 | 0 | 179 | 0.94 | 1.75 | 26.52 | 0.93088 | 100.14 | 0.7 | 1.4 | 0 | 26.31 | 0.11053 | 31.12 | 0 | 0.11903 | 33.79 | 0.0028642 | 0.11864 | 34.61 | 0.0070632 | 100 | 7975 | 100.04 | 25.84
4958 | 2024-04-20 02:30 | April | 0 | 0 | 0 | 0 | 182 | 1.17 | 1.65 | 26.49 | 0.936 | 100.12 | 0.8 | 1.4 | 0 | 26.25 | 0.11065 | 31.03 | 0 | 0.11911 | 33.7 | 0.0029309 | 0.1186 | 34.6 | 0.0069984 | 100 | 7970 | 100.02 | 25.77
4959 | 2024-04-20 02:45 | April | 0 | 0 | 0 | 0 | 179 | 1.21 | 2.01 | 26.54 | 0.93555 | 100.1 | 0.8 | 1.5 | 0 | 26.23 | 0.11073 | 30.95 | 0 | 0.11907 | 33.63 | 0.0029309 | 0.11856 | 34.54 | 0.0069984 | 100 | 7975 | 100 | 25.73
4960 | 2024-04-20 03:00 | April | 0 | 0 | 0 | 0 | 183 | 1.27 | 2.14 | 26.63 | 0.93347 | 100.1 | 0.8 | 1.4 | 0 | 26.27 | 0.11077 | 30.85 | 0 | 0.11899 | 33.57 | 0.0029309 | 0.11872 | 34.5 | 0.0070632 | 100 | 7974 | 99.99 | 25.73
4961 | 2024-04-20 03:15 | April | 0 | 0 | 0 | 0 | 178 | 1.3 | 2.44 | 26.65 | 0.93294 | 100.09 | 0.7 | 1.5 | 0 | 26.29 | 0.11084 | 30.76 | 0 | 0.11911 | 33.5 | 0.0028642 | 0.11868 | 34.46 | 0.0070632 | 100 | 7970 | 99.99 | 25.74
4962 | 2024-04-20 03:30 | April | 0 | 0 | 0 | 0 | 180 | 1.16 | 1.99 | 26.57 | 0.93965 | 100.1 | 0.7 | 1.4 | 0 | 26.33 | 0.11081 | 30.68 | 0 | 0.11911 | 33.41 | 0.0028642 | 0.11864 | 34.4 | 0.0069984 | 100 | 7972 | 99.99 | 25.74
4963 | 2024-04-20 03:45 | April | 0 | 0 | 0 | 0 | 174 | 1.17 | 2 | 26.43 | 0.94628 | 100.09 | 0.8 | 1.4 | 0 | 26.24 | 0.11104 | 30.6 | 0 | 0.11903 | 33.37 | 0.0029309 | 0.11868 | 34.39 | 0.0069984 | 100 | 7975 | 99.99 | 25.69
4964 | 2024-04-20 04:00 | April | 0 | 0 | 0 | 0 | 173 | 1.18 | 2.01 | 26.31 | 0.95037 | 100.09 | 0.7 | 1.4 | 0 | 26.15 | 0.11108 | 30.51 | 0 | 0.11907 | 33.3 | 0.002799 | 0.11872 | 34.3 | 0.0069984 | 100 | 7973 | 99.98 | 25.61
4965 | 2024-04-20 04:15 | April | 0 | 0 | 0 | 0 | 176 | 1.33 | 1.98 | 26.33 | 0.95071 | 100.09 | 0.8 | 1.4 | 0 | 26.08 | 0.11115 | 30.43 | 0 | 0.11907 | 33.21 | 0.0029992 | 0.11864 | 34.3 | 0.0069984 | 100 | 7963 | 99.99 | 25.54
4966 | 2024-04-20 04:30 | April | 0 | 0 | 0 | 0 | 178 | 1.34 | 2.19 | 26.31 | 0.95242 | 100.11 | 0.7 | 1.4 | 0 | 26.06 | 0.11112 | 30.35 | 0 | 0.11903 | 33.16 | 0.0029992 | 0.11864 | 34.21 | 0.0069984 | 100 | 7966 | 100 | 25.59
4967 | 2024-04-20 04:45 | April | 0 | 0 | 0 | 0 | 169 | 1.43 | 2.45 | 26.27 | 0.95467 | 100.1 | 0.7 | 1.4 | 0 | 26.06 | 0.11119 | 30.29 | 0 | 0.11907 | 33.1 | 0.002799 | 0.1186 | 34.2 | 0.0069343 | 100 | 7963 | 100 | 25.55
4968 | 2024-04-20 05:00 | April | 0 | 0 | 0 | 0 | 169 | 1.56 | 2.18 | 26.19 | 0.95684 | 100.09 | 0.7 | 1.3 | 0 | 25.99 | 0.11115 | 30.2 | 0 | 0.11903 | 33.01 | 0.0026669 | 0.11864 | 34.14 | 0.0069343 | 100 | 7964 | 99.99 | 25.47
4969 | 2024-04-20 05:15 | April | 0 | 0 | 0 | 0 | 171 | 1.54 | 2.05 | 26.2 | 0.95274 | 100.09 | 0.7 | 1.4 | 0 | 25.93 | 0.11127 | 30.13 | 0 | 0.11911 | 32.96 | 0.0029992 | 0.1186 | 34.1 | 0.0069984 | 100 | 7966 | 99.99 | 25.41
4970 | 2024-04-20 05:30 | April | 0 | 0 | 0 | 0 | 173 | 1.61 | 2.32 | 26.29 | 0.94886 | 100.1 | 0.8 | 1.4 | 0 | 25.95 | 0.11135 | 30.07 | 0 | 0.11899 | 32.9 | 0.0029309 | 0.11864 | 34.07 | 0.0069984 | 100 | 7960 | 100 | 25.44
4971 | 2024-04-20 05:45 | April | 0.2 | 0 | 0 | 0 | 168 | 1.61 | 2.71 | 26.22 | 0.95573 | 100.1 | 0.8 | 1.4 | 0 | 25.99 | 0.1115 | 30 | 0 | 0.11899 | 32.82 | 0.0027353 | 0.1186 | 34 | 0.0069984 | 100 | 7960 | 100 | 25.44
4972 | 2024-04-20 06:00 | April | 7.4 | 0 | 0 | 0 | 166 | 1.56 | 2.11 | 26.18 | 0.95417 | 100.12 | 0.7 | 1.4 | 0 | 25.91 | 0.1115 | 29.92 | 0 | 0.11907 | 32.79 | 0.0026669 | 0.11864 | 34 | 0.0069984 | 100 | 7958 | 100.02 | 25.39
4973 | 2024-04-20 06:15 | April | 21.3 | 0 | 0 | 0 | 166 | 1.68 | 2.26 | 26.18 | 0.95858 | 100.14 | 0.8 | 1.4 | 0 | 25.98 | 0.1115 | 29.88 | 0 | 0.11899 | 32.7 | 0.0026669 | 0.1186 | 33.91 | 0.0069984 | 100 | 7961 | 100.04 | 25.42
4974 | 2024-04-20 06:30 | April | 46.5 | 0 | 0 | 0 | 164 | 1.52 | 2.15 | 26.33 | 0.96122 | 100.14 | 0.8 | 1.4 | 0 | 26.22 | 0.1115 | 29.8 | 0 | 0.11899 | 32.65 | 0.0026669 | 0.1186 | 33.9 | 0.0069984 | 100 | 7957 | 100.05 | 25.67
4975 | 2024-04-20 06:45 | April | 62.3 | 0 | 0 | 0 | 172 | 1.43 | 2.41 | 26.65 | 0.95844 | 100.16 | 0.8 | 1.5 | 0 | 26.58 | 0.11166 | 29.74 | 0 | 0.11903 | 32.6 | 0.0023988 | 0.11868 | 33.85 | 0.0069984 | 100 | 7951 | 100.06 | 26.15
4976 | 2024-04-20 07:00 | April | 102.3 | 0 | 0 | 0 | 178 | 1.39 | 2.7 | 27.09 | 0.95211 | 100.17 | 0.8 | 1.4 | 0 | 27.09 | 0.11166 | 29.7 | 0 | 0.11907 | 32.51 | 0.002466 | 0.11864 | 33.8 | 0.0069984 | 100 | 7956 | 100.09 | 26.65
4977 | 2024-04-20 07:15 | April | 215.3 | 0 | 0 | 0 | 180 | 1.41 | 3.12 | 27.54 | 0.95941 | 100.16 | 0.8 | 1.4 | 0 | 28.25 | 0.11166 | 29.7 | 0 | 0.11903 | 32.49 | 0.0026669 | 0.11872 | 33.78 | 0.0069984 | 100 | 7956 | 100.1 | 27.31
4978 | 2024-04-20 07:30 | April | 271.4 | 0 | 0 | 0 | 172 | 1.64 | 2.87 | 28.33 | 0.94373 | 100.16 | 0.8 | 1.4 | 0 | 29.59 | 0.11178 | 29.7 | 0 | 0.11903 | 32.4 | 0.0026669 | 0.11868 | 33.7 | 0.0069984 | 100 | 7961 | 100.11 | 28.69
4979 | 2024-04-20 07:45 | April | 336.1 | 0 | 0 | 0 | 190 | 1.85 | 3.62 | 29.19 | 0.92451 | 100.17 | 0.9 | 1.4 | 0 | 30.93 | 0.11193 | 29.7 | 0 | 0.11903 | 32.36 | 0.0023988 | 0.11876 | 33.7 | 0.0069343 | 100 | 7967 | 100.13 | 30.27
4980 | 2024-04-20 08:00 | April | 380.8 | 0 | 0 | 0 | 196 | 1.98 | 3.46 | 29.58 | 0.91215 | 100.19 | 1.1 | 1.3 | 0 | 32.01 | 0.11197 | 29.77 | 0 | 0.11903 | 32.3 | 0.0026002 | 0.11872 | 33.61 | 0.0069984 | 100 | 7973 | 100.16 | 31.43
4981 | 2024-04-20 08:15 | April | 436.4 | 0 | 0 | 0 | 203 | 1.72 | 3.74 | 29.94 | 0.89865 | 100.21 | 1 | 1.4 | 0 | 32.77 | 0.11209 | 29.9 | 0 | 0.11899 | 32.27 | 0.0026669 | 0.11872 | 33.6 | 0.0069984 | 100 | 7985 | 100.18 | 32.32
4982 | 2024-04-20 08:30 | April | 463.3 | 0 | 0 | 0 | 218 | 1.63 | 3.56 | 30.5 | 0.87208 | 100.24 | 0.9 | 1.6 | 0 | 33.43 | 0.11209 | 30.07 | 0 | 0.11907 | 32.2 | 0.0023988 | 0.1188 | 33.55 | 0.0069984 | 100 | 7986 | 100.21 | 33.08
4983 | 2024-04-20 08:45 | April | 494.9 | 0 | 0 | 0 | 241 | 1.84 | 3.95 | 30.81 | 0.85631 | 100.26 | 0.9 | 1.5 | 0 | 33.97 | 0.11205 | 30.27 | 0 | 0.11903 | 32.2 | 0.0026002 | 0.11872 | 33.5 | 0.0069343 | 100 | 7998 | 100.22 | 33.68
4984 | 2024-04-20 09:00 | April | 490.3 | 0 | 0 | 0 | 226 | 1.84 | 3.98 | 30.99 | 0.84133 | 100.27 | 1 | 1.4 | 0 | 34.02 | 0.11212 | 30.51 | 0 | 0.11907 | 32.2 | 0.002466 | 0.11876 | 33.5 | 0.0069984 | 100 | 8008 | 100.23 | 33.79
4985 | 2024-04-20 09:15 | April | 529.7 | 0 | 0 | 0 | 234 | 1.85 | 4.32 | 31.55 | 0.80113 | 100.27 | 0.9 | 1.4 | 0 | 34.37 | 0.11228 | 30.77 | 0 | 0.11903 | 32.2 | 0.0026002 | 0.11872 | 33.4 | 0.0069343 | 100 | 8020 | 100.23 | 34.26
4986 | 2024-04-20 09:30 | April | 452.1 | 0 | 0 | 0 | 226 | 1.84 | 3.94 | 31.87 | 0.77528 | 100.29 | 1 | 1.4 | 0 | 34.6 | 0.11243 | 31.05 | 0 | 0.11899 | 32.2 | 0.0027353 | 0.11876 | 33.4 | 0.0069984 | 100 | 8026 | 100.23 | 34.67
4987 | 2024-04-20 09:45 | April | 612.3 | 0 | 0 | 0 | 226 | 2.07 | 4.08 | 32.11 | 0.7575 | 100.28 | 1.1 | 1.2 | 0 | 34.69 | 0.11247 | 31.33 | 0 | 0.11895 | 32.2 | 0.0026002 | 0.1188 | 33.4 | 0.0069984 | 100 | 8035 | 100.23 | 34.84
4988 | 2024-04-20 10:00 | April | 826.4 | 0 | 0 | 0 | 221 | 2.29 | 4.86 | 32.75 | 0.73245 | 100.25 | 1.1 | 1.5 | 0 | 35.43 | 0.11259 | 31.6 | 0 | 0.11903 | 32.2 | 0.0025351 | 0.11872 | 33.31 | 0.0069343 | 100 | 8049 | 100.21 | 35.53
4989 | 2024-04-20 10:15 | April | 447.3 | 0 | 0 | 0 | 204 | 1.85 | 3.72 | 32.53 | 0.73852 | 100.28 | 1.1 | 1.5 | 0 | 35.39 | 0.11267 | 31.89 | 0 | 0.11903 | 32.2 | 0.0025351 | 0.1188 | 33.3 | 0.0069984 | 100 | 8051 | 100.2 | 35.92
4990 | 2024-04-20 10:30 | April | 807 | 0 | 0 | 0 | 236 | 1.9 | 4.15 | 33.06 | 0.68908 | 100.25 | 1.1 | 1.4 | 0 | 35.64 | 0.11282 | 32.17 | 0 | 0.11915 | 32.2 | 0.002466 | 0.1188 | 33.3 | 0.0069343 | 100 | 8048 | 100.2 | 36.03
4991 | 2024-04-20 10:45 | April | 648.9 | 0 | 0 | 0 | 230 | 1.69 | 3.49 | 33.47 | 0.66897 | 100.26 | 1.1 | 1.4 | 0 | 36.13 | 0.11282 | 32.46 | 0 | 0.11907 | 32.3 | 0.002466 | 0.11876 | 33.27 | 0.0069984 | 100 | 8068 | 100.19 | 36.65
4992 | 2024-04-20 11:00 | April | 842.2 | 0 | 0 | 0 | 235 | 1.89 | 3.61 | 33.72 | 0.64956 | 100.25 | 1.1 | 1.4 | 0 | 36.1 | 0.11298 | 32.77 | 0 | 0.11915 | 32.31 | 0.0026002 | 0.1188 | 33.2 | 0.0069343 | 100 | 8083 | 100.18 | 36.53
4993 | 2024-04-20 11:15 | April | 870.8 | 0 | 0 | 0 | 220 | 1.54 | 3.33 | 34.23 | 0.61816 | 100.24 | 1.1 | 1.4 | 0 | 36.63 | 0.11298 | 33.09 | 0 | 0.11911 | 32.4 | 0.0027353 | 0.1188 | 33.2 | 0.0069984 | 100 | 8071 | 100.16 | 37.23
4994 | 2024-04-20 11:30 | April | 1029.3 | 0 | 0 | 0 | 225 | 2 | 4.89 | 34.86 | 0.59654 | 100.21 | 1.1 | 1.4 | 0 | 37.45 | 0.11321 | 33.43 | 0 | 0.11915 | 32.46 | 0.0026669 | 0.1188 | 33.2 | 0.0069984 | 100 | 8105 | 100.14 | 38.2
4995 | 2024-04-20 11:45 | April | 839.7 | 0 | 0 | 0 | 233 | 1.71 | 3.82 | 35.24 | 0.56271 | 100.21 | 1.2 | 1.4 | 0 | 37.83 | 0.11317 | 33.81 | 0 | 0.11915 | 32.53 | 0.0026002 | 0.1188 | 33.2 | 0.0069343 | 100 | 8112 | 100.13 | 38.79
4996 | 2024-04-20 12:00 | April | 1021.8 | 0 | 0 | 0 | 192 | 2.02 | 4.33 | 35.57 | 0.53326 | 100.2 | 1.2 | 1.3 | 0 | 37.91 | 0.11344 | 34.3 | 0 | 0.11922 | 32.62 | 0.0029309 | 0.11883 | 33.2 | 0.0069343 | 100 | 8108 | 100.11 | 38.94
4997 | 2024-04-20 12:15 | April | 671.1 | 0 | 0 | 0 | 209 | 1.65 | 3.33 | 35.57 | 0.51017 | 100.18 | 1.2 | 1.3 | 0 | 38.29 | 0.11356 | 34.81 | 0 | 0.11918 | 32.72 | 0.002799 | 0.11868 | 33.2 | 0.0069343 | 100 | 8102 | 100.09 | 39.38
4998 | 2024-04-20 12:30 | April | 463.9 | 0 | 0 | 0 | 264 | 1.68 | 4.98 | 34.65 | 0.58685 | 100.16 | 1.1 | 1.3 | 0 | 37.49 | 0.11364 | 35.33 | 0.0010023 | 0.11915 | 32.83 | 0.0026002 | 0.11872 | 33.2 | 0.0068077 | 100 | 8103 | 100.06 | 38.38
4999 | 2024-04-20 12:45 | April | 1067.7 | 0 | 0 | 0 | 244 | 1.93 | 4.78 | 35.89 | 0.53765 | 100.11 | 1.1 | 1.4 | 0 | 37.85 | 0.11379 | 35.81 | 0.0010023 | 0.11922 | 32.95 | 0.002799 | 0.11883 | 33.2 | 0.0069984 | 100 | 8108 | 100.03 | 38.39
5000 | 2024-04-20 13:00 | April | 970.2 | 0 | 0 | 0 | 242 | 2.08 | 4.3 | 35.97 | 0.51793 | 100.08 | 1.3 | 1.4 | 0 | 38.59 | 0.11391 | 36.2 | 0.0010666 | 0.11918 | 33.08 | 0.002799 | 0.1188 | 33.2 | 0.0069343 | 100 | 8111 | 100 | 39.36
5001 | 2024-04-20 13:15 | April | 401.4 | 0 | 0 | 0 | 220 | 1.73 | 3.93 | 35.43 | 0.55371 | 100.07 | 1.1 | 1.3 | 0 | 38.41 | 0.11402 | 36.61 | 0.0010666 | 0.11926 | 33.24 | 0.0028642 | 0.11883 | 33.2 | 0.0069984 | 100 | 8111 | 99.97 | 39.34
5002 | 2024-04-20 13:30 | April | 430.5 | 0 | 0 | 0 | 265 | 1.64 | 3.79 | 35.29 | 0.55451 | 100.05 | 1 | 1.3 | 0 | 38.01 | 0.11418 | 37.05 | 0.0013335 | 0.11922 | 33.38 | 0.0029309 | 0.11887 | 33.27 | 0.0069984 | 100 | 8105 | 99.94 | 38.93
5003 | 2024-04-20 13:45 | April | 857.7 | 0 | 0 | 0 | 285 | 1.81 | 3.45 | 35.89 | 0.55966 | 100 | 1.1 | 1.4 | 0 | 38.07 | 0.11434 | 37.45 | 0.0016672 | 0.11926 | 33.54 | 0.0029992 | 0.1188 | 33.3 | 0.0069984 | 100 | 8108 | 99.91 | 38.72
5004 | 2024-04-20 14:00 | April | 191.4 | 0 | 0 | 0 | 279 | 1.02 | 2.8 | 35.17 | 0.57969 | 99.99 | 1.1 | 1.3 | 0 | 37.96 | 0.11437 | 37.75 | 0.0017989 | 0.1193 | 33.71 | 0.0029992 | 0.1188 | 33.3 | 0.0069343 | 100 | 8102 | 99.89 | 38.72
5005 | 2024-04-20 14:15 | April | 117.4 | 0 | 0 | 0 | 261 | 1.36 | 3.25 | 34.31 | 0.63352 | 99.98 | 1.2 | 1.3 | 0 | 36.89 | 0.11453 | 38.02 | 0.001932 | 0.11926 | 33.87 | 0.0029992 | 0.11887 | 33.35 | 0.0069984 | 100 | 8097 | 99.88 | 37.51
5006 | 2024-04-20 14:30 | April | 207.7 | 0 | 0 | 0 | 289 | 0.94 | 2.23 | 33.9 | 0.64892 | 99.97 | 1.1 | 1.3 | 0 | 35.91 | 0.11468 | 38.22 | 0.0020654 | 0.11938 | 34.05 | 0.0029992 | 0.11883 | 33.4 | 0.0069984 | 100 | 8088 | 99.86 | 36.38
5007 | 2024-04-20 14:45 | April | 239.1 | 0 | 1 | 17 | 329 | 1.31 | 3.15 | 33.59 | 0.66064 | 99.95 | 1 | 1.4 | 0 | 35.78 | 0.11484 | 38.3 | 0.0019999 | 0.11938 | 34.23 | 0.0029992 | 0.11887 | 33.42 | 0.0069984 | 100 | 8092 | 99.85 | 36.3
5008 | 2024-04-20 15:00 | April | 81.5 | 0 | 5 | 18 | 30 | 1.14 | 3.34 | 32.83 | 0.66514 | 99.96 | 0.8 | 1.3 | 0 | 34.7 | 0.1148 | 38.23 | 0.0021979 | 0.11934 | 34.37 | 0.0029992 | 0.1188 | 33.5 | 0.0069343 | 100 | 8085 | 99.85 | 35.15
5009 | 2024-04-20 15:15 | April | 45.6 | 0 | 33 | 16 | 6 | 1.52 | 3.69 | 31.09 | 0.73843 | 99.98 | 1 | 1.3 | 0 | 33.35 | 0.11488 | 38.15 | 0.0022646 | 0.1193 | 34.54 | 0.0029992 | 0.1188 | 33.54 | 0.0069343 | 100 | 8074 | 99.86 | 33.79
5010 | 2024-04-20 15:30 | April | 46.8 | 0 | 75 | 7 | 298 | 1.85 | 7.92 | 29.66 | 0.76131 | 99.99 | 0.8 | 1.4 | 0 | 31.52 | 0.11496 | 38.03 | 0.002466 | 0.11942 | 34.67 | 0.0029992 | 0.1188 | 33.6 | 0.0069984 | 100 | 8073 | 99.88 | 32.13
5011 | 2024-04-20 15:45 | April | 55.1 | 0 | 92 | 6 | 269 | 1.23 | 2.86 | 29.24 | 0.73048 | 99.98 | 0.8 | 1.3 | 0 | 30.41 | 0.11492 | 37.84 | 0.0023335 | 0.11946 | 34.8 | 0.0029992 | 0.11887 | 33.67 | 0.0069984 | 100 | 8070 | 99.87 | 30.95
5012 | 2024-04-20 16:00 | April | 47.1 | 0 | 44 | 7 | 239 | 1.72 | 3.47 | 28.74 | 0.77651 | 100 | 1 | 1.4 | 0 | 29.74 | 0.11507 | 37.62 | 0.002466 | 0.11953 | 34.9 | 0.003069 | 0.1188 | 33.71 | 0.0070632 | 100 | 8067 | 99.89 | 30.18
5013 | 2024-04-20 16:15 | April | 41.1 | 0 | 26 | 8 | 261 | 1.24 | 2.07 | 28.51 | 0.76562 | 100 | 0.8 | 1.4 | 0 | 29.17 | 0.11499 | 37.36 | 0.0022646 | 0.11946 | 35 | 0.0029992 | 0.11883 | 33.8 | 0.0069343 | 100 | 8056 | 99.88 | 29.55
5014 | 2024-04-20 16:30 | April | 39.5 | 0 | 6 | 10 | 222 | 1.24 | 2.25 | 28.19 | 0.74728 | 100 | 0.8 | 1.3 | 0 | 28.8 | 0.11515 | 37.09 | 0.0023335 | 0.11946 | 35.07 | 0.0029992 | 0.11883 | 33.85 | 0.0069984 | 100 | 8055 | 99.89 | 29.04
5015 | 2024-04-20 16:45 | April | 38.5 | 0 | 0 | 0 | 220 | 1.19 | 2.77 | 28.07 | 0.75621 | 100 | 0.9 | 1.3 | 0 | 28.5 | 0.11523 | 36.81 | 0.0023988 | 0.11946 | 35.1 | 0.0029992 | 0.11883 | 33.9 | 0.0069984 | 100 | 8051 | 99.89 | 28.65
5016 | 2024-04-20 17:00 | April | 39.9 | 0 | 2 | 34 | 194 | 1.02 | 1.96 | 27.85 | 0.77773 | 100 | 0.9 | 1.4 | 0 | 28.29 | 0.11519 | 36.53 | 0.0022646 | 0.11949 | 35.17 | 0.0029992 | 0.11876 | 33.98 | 0.0069984 | 100 | 8051 | 99.89 | 28.36
5017 | 2024-04-20 17:15 | April | 43.5 | 0 | 0 | 0 | 165 | 0.65 | 1.47 | 27.81 | 0.78704 | 100.01 | 0.8 | 1.4 | 0 | 28.13 | 0.11515 | 36.25 | 0.0025351 | 0.11953 | 35.2 | 0.0029992 | 0.11876 | 34 | 0.0069984 | 100 | 8044 | 99.91 | 28.16
5018 | 2024-04-20 17:30 | April | 51.1 | 0 | 0 | 0 | 167 | 1.06 | 2.01 | 28.05 | 0.78612 | 100.04 | 0.8 | 1.4 | 0 | 28.17 | 0.11507 | 35.99 | 0.0026002 | 0.11949 | 35.2 | 0.0031333 | 0.11883 | 34.1 | 0.0069984 | 100 | 8045 | 99.94 | 28.19
5019 | 2024-04-20 17:45 | April | 66 | 0 | 0 | 0 | 157 | 1.02 | 2.31 | 28.61 | 0.76017 | 100.03 | 0.8 | 1.4 | 0 | 28.47 | 0.11523 | 35.72 | 0.002466 | 0.11949 | 35.2 | 0.0029992 | 0.11883 | 34.1 | 0.0069984 | 100 | 8044 | 99.92 | 28.38
5020 | 2024-04-20 18:00 | April | 66.7 | 0 | 0 | 0 | 166 | 0.92 | 1.73 | 29.08 | 0.73204 | 100.06 | 0.9 | 1.4 | 0 | 28.97 | 0.11511 | 35.49 | 0.002799 | 0.11946 | 35.19 | 0.003069 | 0.11887 | 34.19 | 0.0069984 | 100 | 8041 | 99.96 | 28.93
5021 | 2024-04-20 18:15 | April | 34.1 | 0 | 0 | 0 | 124 | 0.59 | 1.32 | 29.07 | 0.72923 | 100.09 | 0.9 | 1.4 | 0 | 29.19 | 0.11519 | 35.27 | 0.0026669 | 0.11953 | 35.1 | 0.003069 | 0.11887 | 34.2 | 0.0070632 | 100 | 8039 | 99.98 | 29.09
5022 | 2024-04-20 18:30 | April | 2.1 | 0 | 0 | 0 | 126 | 0.52 | 1.1 | 28.73 | 0.76377 | 100.09 | 0.9 | 1.3 | 0 | 29.03 | 0.11519 | 35.07 | 0.0026669 | 0.11949 | 35.1 | 0.0029992 | 0.1188 | 34.21 | 0.0069984 | 100 | 8039 | 99.97 | 28.8
5023 | 2024-04-20 18:45 | April | 0 | 0 | 0 | 0 | 159 | 0.48 | 0.88 | 28.58 | 0.78631 | 100.11 | 0.9 | 1.4 | 0 | 28.67 | 0.11519 | 34.89 | 0.0023335 | 0.11953 | 35.07 | 0.003069 | 0.1188 | 34.3 | 0.0070632 | 100 | 8034 | 100 | 28.51
5024 | 2024-04-20 19:00 | April | 0 | 0 | 0 | 0 | 156 | 0.58 | 1.44 | 28.61 | 0.78673 | 100.14 | 0.8 | 1.4 | 0 | 28.51 | 0.11527 | 34.71 | 0.0026669 | 0.11946 | 35 | 0.003069 | 0.1188 | 34.3 | 0.0069984 | 100 | 8032 | 100.02 | 28.31
5025 | 2024-04-20 19:15 | April | 0 | 0 | 0 | 0 | 170 | 0.44 | 0.93 | 28.61 | 0.77882 | 100.16 | 0.8 | 1.3 | 0 | 28.47 | 0.11519 | 34.52 | 0.0025351 | 0.11942 | 34.99 | 0.0029992 | 0.1188 | 34.3 | 0.0069984 | 100 | 8024 | 100.04 | 28.24
5026 | 2024-04-20 19:30 | April | 0 | 0 | 0 | 0 | 169 | 0.69 | 1.4 | 28.44 | 0.78241 | 100.19 | 0.7 | 1.4 | 0 | 28.35 | 0.11534 | 34.35 | 0.002799 | 0.11946 | 34.9 | 0.0029992 | 0.11887 | 34.3 | 0.0069984 | 100 | 8025 | 100.08 | 28.07
5027 | 2024-04-20 19:45 | April | 0 | 0 | 0 | 0 | 175 | 0.87 | 1.63 | 28.26 | 0.78934 | 100.22 | 0.8 | 1.3 | 0 | 28.17 | 0.11542 | 34.17 | 0.0027353 | 0.11942 | 34.87 | 0.0029992 | 0.11883 | 34.33 | 0.0071285 | 100 | 8023 | 100.1 | 27.81
5028 | 2024-04-20 20:00 | April | 0 | 0 | 0 | 0 | 168 | 0.87 | 1.34 | 28.01 | 0.80118 | 100.23 | 0.8 | 1.4 | 0 | 28.01 | 0.11542 | 34 | 0.0025351 | 0.11949 | 34.8 | 0.0031333 | 0.11883 | 34.4 | 0.0069984 | 100 | 8021 | 100.12 | 27.6
5029 | 2024-04-20 20:15 | April | 0 | 0 | 0 | 0 | 170 | 0.77 | 1.58 | 27.79 | 0.82011 | 100.24 | 0.8 | 1.4 | 0 | 27.84 | 0.11542 | 33.84 | 0.0023335 | 0.11949 | 34.75 | 0.0029992 | 0.1188 | 34.4 | 0.0070632 | 100 | 8019 | 100.13 | 27.41
5030 | 2024-04-20 20:30 | April | 0 | 0 | 0 | 0 | 180 | 0.97 | 1.82 | 27.64 | 0.82408 | 100.26 | 0.8 | 1.4 | 0 | 27.59 | 0.11534 | 33.65 | 0.0021979 | 0.11953 | 34.7 | 0.0029992 | 0.1188 | 34.4 | 0.0071945 | 100 | 8019 | 100.15 | 27.2
5031 | 2024-04-20 20:45 | April | 0 | 0 | 0 | 0 | 179 | 0.31 | 1.04 | 27.51 | 0.82111 | 100.27 | 0.8 | 1.4 | 0 | 27.42 | 0.11538 | 33.49 | 0.0023988 | 0.11946 | 34.62 | 0.0029992 | 0.11887 | 34.4 | 0.0072611 | 100 | 8010 | 100.16 | 27.03
5032 | 2024-04-20 21:00 | April | 0 | 0 | 0 | 0 | 188 | 0.78 | 1.56 | 27.47 | 0.81839 | 100.28 | 0.8 | 1.3 | 0 | 27.28 | 0.1155 | 33.34 | 0.0025351 | 0.11949 | 34.58 | 0.0029992 | 0.11883 | 34.4 | 0.0070632 | 100 | 8012 | 100.17 | 26.89
5033 | 2024-04-20 21:15 | April | 0 | 0 | 0 | 0 | 178 | 0.81 | 1.41 | 27.32 | 0.81818 | 100.3 | 0.8 | 1.4 | 0 | 27.15 | 0.11542 | 33.16 | 0.0026002 | 0.11946 | 34.5 | 0.0029992 | 0.11876 | 34.4 | 0.0070632 | 100 | 8009 | 100.19 | 26.68
5034 | 2024-04-20 21:30 | April | 0 | 0 | 0 | 0 | 165 | 0.55 | 1.11 | 27.21 | 0.8171 | 100.32 | 0.8 | 1.4 | 0 | 27.01 | 0.11558 | 33.01 | 0.0026002 | 0.11946 | 34.43 | 0.003069 | 0.11883 | 34.4 | 0.0069984 | 100 | 8011 | 100.21 | 26.51
5035 | 2024-04-20 21:45 | April | 0 | 0 | 0 | 0 | 178 | 0.85 | 1.33 | 27.27 | 0.81285 | 100.33 | 0.8 | 1.3 | 0 | 26.92 | 0.1155 | 32.85 | 0.002466 | 0.11949 | 34.39 | 0.0029992 | 0.11891 | 34.33 | 0.0070632 | 100 | 8005 | 100.22 | 26.45
5036 | 2024-04-20 22:00 | April | 0 | 0 | 0 | 0 | 179 | 1.08 | 1.95 | 27.13 | 0.81816 | 100.35 | 0.8 | 1.4 | 0 | 26.91 | 0.1155 | 32.7 | 0.0025351 | 0.11946 | 34.3 | 0.0029992 | 0.11891 | 34.3 | 0.0071945 | 100 | 8003 | 100.24 | 26.35
5037 | 2024-04-20 22:15 | April | 0 | 0 | 0 | 0 | 174 | 1.03 | 1.63 | 26.99 | 0.82491 | 100.35 | 0.8 | 1.4 | 0 | 26.85 | 0.1155 | 32.55 | 0.0025351 | 0.11942 | 34.23 | 0.0029992 | 0.11883 | 34.3 | 0.0070632 | 100 | 8003 | 100.24 | 26.25
5038 | 2024-04-20 22:30 | April | 0 | 0 | 0 | 0 | 188 | 0.97 | 1.4 | 26.92 | 0.82887 | 100.34 | 0.8 | 1.3 | 0 | 26.73 | 0.11554 | 32.39 | 0.0026002 | 0.11942 | 34.18 | 0.003069 | 0.11887 | 34.3 | 0.0071285 | 100 | 7996 | 100.23 | 26.2
5039 | 2024-04-20 22:45 | April | 0 | 0 | 0 | 0 | 176 | 0.89 | 1.36 | 26.79 | 0.84006 | 100.34 | 0.8 | 1.4 | 0 | 26.6 | 0.1155 | 32.25 | 0.0025351 | 0.11949 | 34.1 | 0.0029992 | 0.11876 | 34.3 | 0.0071945 | 100 | 7996 | 100.23 | 26.06
5040 | 2024-04-20 23:00 | April | 0 | 0 | 0 | 0 | 183 | 1.14 | 1.95 | 26.75 | 0.85286 | 100.33 | 0.8 | 1.3 | 0 | 26.53 | 0.11554 | 32.11 | 0.0022646 | 0.11942 | 34.02 | 0.0029992 | 0.11887 | 34.3 | 0.0069984 | 100 | 7994 | 100.22 | 25.94
5041 | 2024-04-20 23:15 | April | 0 | 0 | 0 | 0 | 181 | 1.24 | 2.02 | 26.77 | 0.85755 | 100.32 | 0.7 | 1.4 | 0 | 26.47 | 0.11562 | 31.96 | 0.0023335 | 0.11946 | 33.96 | 0.0029992 | 0.1188 | 34.24 | 0.0071945 | 100 | 7995 | 100.21 | 25.9
5042 | 2024-04-20 23:30 | April | 0 | 0 | 0 | 0 | 190 | 1.05 | 1.49 | 26.69 | 0.86759 | 100.31 | 0.7 | 1.4 | 0 | 26.45 | 0.11565 | 31.83 | 0.0022646 | 0.11949 | 33.9 | 0.0029992 | 0.11887 | 34.2 | 0.0069984 | 100 | 7994 | 100.2 | 25.87
5043 | 2024-04-20 23:45 | April | 0 | 0 | 0 | 0 | 173 | 0.91 | 1.49 | 26.57 | 0.88008 | 100.3 | 0.8 | 1.3 | 0 | 26.39 | 0.11562 | 31.7 | 0.0023988 | 0.11942 | 33.8 | 0.0031989 | 0.11883 | 34.2 | 0.0070632 | 100 | 7995 | 100.19 | 25.79
5044 | 2024-04-21 | April | 0 | 0 | 0 | 0 | 180 | 0.94 | 1.65 | 26.53 | 0.88591 | 100.29 | 0.8 | 1.4 | 0 | 26.27 | 0.11562 | 31.57 | 0.0023335 | 0.11938 | 33.73 | 0.0029992 | 0.1188 | 34.2 | 0.0070632 | 100 | 7992 | 100.18 | 25.7
5045 | 2024-04-21 00:15 | April | 0 | 0 | 0 | 0 | 179 | 0.99 | 1.55 | 26.61 | 0.88978 | 100.26 | 0.7 | 1.4 | 0 | 26.27 | 0.11565 | 31.45 | 0.0023335 | 0.11938 | 33.67 | 0.0031333 | 0.11883 | 34.17 | 0.0070632 | 100 | 7987 | 100.16 | 25.72
5046 | 2024-04-21 00:30 | April | 0 | 0 | 0 | 0 | 183 | 0.93 | 1.92 | 26.65 | 0.89055 | 100.24 | 0.7 | 1.3 | 0 | 26.29 | 0.11573 | 31.34 | 0.0021979 | 0.11953 | 33.6 | 0.0029992 | 0.11887 | 34.1 | 0.0070632 | 100 | 7978 | 100.14 | 25.77
5047 | 2024-04-21 00:45 | April | 0 | 0 | 0 | 0 | 179 | 1.12 | 1.79 | 26.63 | 0.8916 | 100.23 | 0.8 | 1.4 | 0 | 26.33 | 0.11569 | 31.23 | 0.0022646 | 0.11949 | 33.51 | 0.003069 | 0.11887 | 34.1 | 0.0070632 | 100 | 7979 | 100.13 | 25.79
5048 | 2024-04-21 01:00 | April | 0 | 0 | 0 | 0 | 177 | 1.04 | 1.86 | 26.51 | 0.89821 | 100.22 | 0.8 | 1.3 | 0 | 26.28 | 0.11581 | 31.12 | 0.0023988 | 0.11949 | 33.44 | 0.0029992 | 0.11887 | 34.1 | 0.0069984 | 100 | 7972 | 100.12 | 25.7
5049 | 2024-04-21 01:15 | April | 0 | 0 | 0 | 0 | 175 | 1.04 | 1.78 | 26.53 | 0.90004 | 100.21 | 0.7 | 1.4 | 0 | 26.22 | 0.11577 | 31.02 | 0.0019999 | 0.11942 | 33.39 | 0.0029992 | 0.1188 | 34.01 | 0.0069984 | 100 | 7980 | 100.11 | 25.63
5050 | 2024-04-21 01:30 | April | 0 | 0 | 0 | 0 | 175 | 1.08 | 2.04 | 26.42 | 0.90967 | 100.2 | 0.8 | 1.4 | 0 | 26.19 | 0.11573 | 30.92 | 0.002133 | 0.11946 | 33.3 | 0.0029309 | 0.11887 | 34 | 0.0069984 | 100 | 7974 | 100.1 | 25.56
5051 | 2024-04-21 01:45 | April | 0 | 0 | 0 | 0 | 178 | 1.16 | 1.84 | 26.36 | 0.91581 | 100.2 | 0.8 | 1.3 | 0 | 26.13 | 0.11581 | 30.83 | 0.0020654 | 0.11942 | 33.24 | 0.0029992 | 0.1188 | 34 | 0.0069984 | 100 | 7976 | 100.09 | 25.51
5052 | 2024-04-21 02:00 | April | 0 | 0 | 0 | 0 | 176 | 1.26 | 2.19 | 26.37 | 0.92197 | 100.18 | 0.8 | 1.4 | 0 | 26.09 | 0.11573 | 30.73 | 0.002133 | 0.11946 | 33.18 | 0.0029992 | 0.11876 | 33.91 | 0.0069984 | 100 | 7976 | 100.08 | 25.47
5053 | 2024-04-21 02:15 | April | 0 | 0 | 0 | 0 | 177 | 1.2 | 2.25 | 26.38 | 0.92637 | 100.17 | 0.7 | 1.4 | 0 | 26.07 | 0.11581 | 30.63 | 0.0023335 | 0.11946 | 33.1 | 0.0029992 | 0.1188 | 33.9 | 0.0069984 | 100 | 7976 | 100.07 | 25.47
5054 | 2024-04-21 02:30 | April | 0 | 0 | 0 | 0 | 172 | 1.13 | 1.88 | 26.3 | 0.929 | 100.16 | 0.8 | 1.4 | 0 | 26.06 | 0.11573 | 30.56 | 0.0022646 | 0.11942 | 33.02 | 0.0028642 | 0.1188 | 33.9 | 0.0070632 | 100 | 7976 | 100.05 | 25.45
5055 | 2024-04-21 02:45 | April | 0 | 0 | 0 | 0 | 172 | 0.94 | 1.55 | 26.12 | 0.93155 | 100.14 | 0.7 | 1.4 | 0 | 25.95 | 0.11581 | 30.47 | 0.0020654 | 0.11942 | 32.97 | 0.0029992 | 0.1188 | 33.82 | 0.0068707 | 100 | 7970 | 100.04 | 25.35
5056 | 2024-04-21 03:00 | April | 0 | 0 | 0 | 0 | 167 | 0.86 | 1.28 | 26.01 | 0.92989 | 100.12 | 0.7 | 1.4 | 0 | 25.81 | 0.11589 | 30.39 | 0.0021979 | 0.11953 | 32.9 | 0.0029309 | 0.11887 | 33.8 | 0.0069984 | 100 | 7973 | 100.02 | 25.22
5057 | 2024-04-21 03:15 | April | 0 | 0 | 0 | 0 | 167 | 0.85 | 1.6 | 25.94 | 0.92718 | 100.11 | 0.8 | 1.4 | 0 | 25.71 | 0.11577 | 30.3 | 0.002133 | 0.11946 | 32.82 | 0.0029992 | 0.11887 | 33.8 | 0.0069984 | 100 | 7973 | 100.01 | 25.1
5058 | 2024-04-21 03:30 | April | 0 | 0 | 0 | 0 | 164 | 0.78 | 1.31 | 25.83 | 0.93174 | 100.1 | 0.7 | 1.4 | 0 | 25.65 | 0.11589 | 30.22 | 0.0020654 | 0.11946 | 32.79 | 0.0029992 | 0.11887 | 33.7 | 0.0069984 | 100 | 7972 | 100 | 25.02
5059 | 2024-04-21 03:45 | April | 0 | 0 | 0 | 0 | 169 | 0.66 | 1.02 | 25.67 | 0.93971 | 100.1 | 0.7 | 1.4 | 0 | 25.52 | 0.11585 | 30.14 | 0.0021979 | 0.11938 | 32.7 | 0.0029992 | 0.11887 | 33.7 | 0.0069984 | 100 | 7975 | 99.99 | 24.89
5060 | 2024-04-21 04:00 | April | 0 | 0 | 0 | 0 | 174 | 0.95 | 1.46 | 25.63 | 0.94194 | 100.09 | 0.7 | 1.4 | 0 | 25.43 | 0.11593 | 30.06 | 0.0019999 | 0.11946 | 32.65 | 0.0029309 | 0.11883 | 33.67 | 0.0069984 | 100 | 7968 | 99.99 | 24.77
5061 | 2024-04-21 04:15 | April | 0 | 0 | 0 | 0 | 171 | 0.91 | 1.35 | 25.59 | 0.94357 | 100.1 | 0.8 | 1.3 | 0 | 25.32 | 0.116 | 29.99 | 0.0021979 | 0.11946 | 32.6 | 0.0029992 | 0.11883 | 33.6 | 0.0069984 | 100 | 7964 | 99.99 | 24.75
5062 | 2024-04-21 04:30 | April | 0 | 0 | 0 | 0 | 161 | 0.77 | 1.25 | 25.51 | 0.95021 | 100.11 | 0.7 | 1.4 | 0 | 25.29 | 0.11593 | 29.9 | 0.0023335 | 0.11946 | 32.5 | 0.0029309 | 0.1188 | 33.6 | 0.0069984 | 100 | 7962 | 100.01 | 24.69
5063 | 2024-04-21 04:45 | April | 0 | 0 | 0 | 0 | 168 | 0.95 | 1.43 | 25.49 | 0.95379 | 100.13 | 0.7 | 1.4 | 0 | 25.25 | 0.11596 | 29.83 | 0.0021979 | 0.11942 | 32.46 | 0.0028642 | 0.11887 | 33.53 | 0.0069984 | 100 | 7965 | 100.02 | 24.62
5064 | 2024-04-21 05:00 | April | 0 | 0 | 0 | 0 | 168 | 0.84 | 1.37 | 25.41 | 0.95741 | 100.14 | 0.8 | 1.4 | 0 | 25.17 | 0.11593 | 29.75 | 0.0021979 | 0.11942 | 32.4 | 0.0029992 | 0.11891 | 33.5 | 0.0069984 | 100 | 7963 | 100.03 | 24.56
5065 | 2024-04-21 05:15 | April | 0 | 0 | 0 | 0 | 167 | 0.79 | 1.27 | 25.4 | 0.96014 | 100.16 | 0.7 | 1.3 | 0 | 25.13 | 0.11593 | 29.69 | 0.0023335 | 0.11946 | 32.33 | 0.0028642 | 0.11887 | 33.49 | 0.0069984 | 100 | 7963 | 100.06 | 24.5
5066 | 2024-04-21 05:30 | April | 0 | 0 | 0 | 0 | 170 | 0.95 | 1.47 | 25.39 | 0.96256 | 100.18 | 0.7 | 1.4 | 0 | 25.09 | 0.11585 | 29.6 | 0.0022646 | 0.11942 | 32.29 | 0.0029309 | 0.11887 | 33.4 | 0.0069984 | 100 | 7964 | 100.07 | 24.48
5067 | 2024-04-21 05:45 | April | 0 | 0 | 0 | 0 | 171 | 0.73 | 1.78 | 25.4 | 0.96477 | 100.19 | 0.7 | 1.4 | 0 | 25.08 | 0.11585 | 29.55 | 0.0023988 | 0.11949 | 32.21 | 0.0029992 | 0.1188 | 33.4 | 0.0069984 | 100 | 7958 | 100.09 | 24.55
5068 | 2024-04-21 06:00 | April | 2.9 | 0 | 0 | 0 | 163 | 0.64 | 1.29 | 25.35 | 0.97042 | 100.2 | 0.8 | 1.3 | 0 | 25.11 | 0.11593 | 29.49 | 0.0023335 | 0.11949 | 32.19 | 0.0029309 | 0.11891 | 33.39 | 0.0069984 | 100 | 7959 | 100.1 | 24.51
5069 | 2024-04-21 06:15 | April | 18.1 | 0 | 0 | 0 | 167 | 0.83 | 1.47 | 25.41 | 0.97036 | 100.21 | 0.7 | 1.4 | 0 | 25.15 | 0.11589 | 29.4 | 0.0022646 | 0.11946 | 32.1 | 0.0029309 | 0.11891 | 33.3 | 0.0069984 | 100 | 7938 | 100.12 | 24.52
5070 | 2024-04-21 06:30 | April | 49.1 | 0 | 0 | 0 | 175 | 0.82 | 1.29 | 25.67 | 0.97036 | 100.22 | 0.7 | 1.4 | 0 | 25.45 | 0.11596 | 29.35 | 0.0022646 | 0.11942 | 32.07 | 0.0027353 | 0.11895 | 33.3 | 0.0069984 | 100 | 7950 | 100.13 | 24.89
5071 | 2024-04-21 06:45 | April | 77.5 | 0 | 0 | 0 | 169 | 1.1 | 2.01 | 26.03 | 0.9689 | 100.23 | 0.7 | 1.4 | 0 | 25.96 | 0.11608 | 29.3 | 0.0023335 | 0.11942 | 32 | 0.0029309 | 0.11883 | 33.25 | 0.0069984 | 100 | 7953 | 100.15 | 25.43
5072 | 2024-04-21 07:00 | April | 114.2 | 0 | 0 | 0 | 168 | 1.31 | 2.86 | 26.59 | 0.95838 | 100.24 | 0.7 | 1.4 | 0 | 26.72 | 0.11604 | 29.25 | 0.002466 | 0.11938 | 31.94 | 0.0026002 | 0.11895 | 33.2 | 0.0069984 | 100 | 7953 | 100.17 | 25.97
5073 | 2024-04-21 07:15 | April | 173.9 | 0 | 0 | 0 | 174 | 1.48 | 3.52 | 27.26 | 0.93271 | 100.24 | 0.8 | 1.4 | 0 | 27.67 | 0.116 | 29.2 | 0.002466 | 0.11938 | 31.9 | 0.0027353 | 0.11887 | 33.2 | 0.0069984 | 100 | 7950 | 100.18 | 26.72
5074 | 2024-04-21 07:30 | April | 229 | 0 | 0 | 0 | 181 | 1.62 | 3.05 | 27.83 | 0.91656 | 100.26 | 0.8 | 1.3 | 0 | 28.93 | 0.11604 | 29.2 | 0.0026669 | 0.11942 | 31.81 | 0.0028642 | 0.11899 | 33.11 | 0.0069343 | 100 | 7955 | 100.21 | 27.98
5075 | 2024-04-21 07:45 | April | 286.2 | 0 | 0 | 0 | 178 | 1.52 | 2.91 | 28.43 | 0.89515 | 100.28 | 0.9 | 1.3 | 0 | 30.11 | 0.116 | 29.25 | 0.0025351 | 0.11949 | 31.8 | 0.0023988 | 0.11891 | 33.1 | 0.0069984 | 100 | 7962 | 100.23 | 29.22
5076 | 2024-04-21 08:00 | April | 346.7 | 0 | 0 | 0 | 168 | 1.48 | 2.84 | 29.09 | 0.87571 | 100.29 | 0.9 | 1.4 | 0 | 31.21 | 0.11608 | 29.3 | 0.0026669 | 0.11949 | 31.73 | 0.0026002 | 0.11887 | 33.07 | 0.0069343 | 100 | 7970 | 100.26 | 30.37
5077 | 2024-04-21 08:15 | April | 427.1 | 0 | 0 | 0 | 172 | 2.16 | 3.87 | 29.63 | 0.85655 | 100.31 | 1 | 1.4 | 0 | 32.17 | 0.11616 | 29.41 | 0.0027353 | 0.11934 | 31.7 | 0.002466 | 0.11899 | 33 | 0.0068707 | 100 | 7979 | 100.28 | 31.41
5078 | 2024-04-21 08:30 | April | 507.1 | 0 | 0 | 0 | 169 | 1.9 | 3.67 | 30.35 | 0.83709 | 100.31 | 1 | 1.3 | 0 | 33.09 | 0.1162 | 29.55 | 0.0027353 | 0.11946 | 31.66 | 0.0026669 | 0.11891 | 33 | 0.0069984 | 100 | 7991 | 100.29 | 32.45
5079 | 2024-04-21 08:45 | April | 567.7 | 0 | 0 | 0 | 183 | 2.17 | 4.25 | 30.72 | 0.82612 | 100.32 | 1.1 | 1.4 | 0 | 33.91 | 0.11627 | 29.75 | 0.002799 | 0.11938 | 31.6 | 0.0023988 | 0.11891 | 32.95 | 0.0069984 | 100 | 7998 | 100.29 | 33.52
5080 | 2024-04-21 09:00 | April | 600.4 | 0 | 0 | 0 | 182 | 2.26 | 4.13 | 31.25 | 0.79823 | 100.34 | 1 | 1.6 | 0 | 34.54 | 0.11639 | 29.99 | 0.002799 | 0.11946 | 31.6 | 0.0022646 | 0.11891 | 32.9 | 0.0069343 | 100 | 8012 | 100.3 | 34.36
5081 | 2024-04-21 09:15 | April | 633.7 | 0 | 0 | 0 | 181 | 2.18 | 3.92 | 31.83 | 0.7609 | 100.34 | 1 | 1.4 | 0 | 34.94 | 0.11627 | 30.3 | 0.0029992 | 0.11949 | 31.6 | 0.0023988 | 0.11895 | 32.9 | 0.0069343 | 100 | 8017 | 100.31 | 35.1
5082 | 2024-04-21 09:30 | April | 442.1 | 0 | 0 | 0 | 179 | 2.23 | 4.47 | 31.59 | 0.75798 | 100.38 | 1 | 1.3 | 0 | 34.73 | 0.11639 | 30.66 | 0.0029992 | 0.11942 | 31.6 | 0.002133 | 0.11891 | 32.84 | 0.0069343 | 100 | 8024 | 100.31 | 35.3
5083 | 2024-04-21 09:45 | April | 331.4 | 0 | 0 | 0 | 177 | 1.82 | 3.24 | 31.35 | 0.74569 | 100.4 | 1 | 1.4 | 0 | 33.63 | 0.11647 | 31.07 | 0.003069 | 0.11946 | 31.6 | 0.0026669 | 0.11903 | 32.8 | 0.0069984 | 100 | 8027 | 100.31 | 34.4
5084 | 2024-04-21 10:00 | April | 857.3 | 0 | 0 | 0 | 181 | 2.06 | 3.57 | 32.37 | 0.70114 | 100.34 | 0.9 | 1.3 | 0 | 34.73 | 0.11666 | 31.45 | 0.0029992 | 0.11949 | 31.6 | 0.0026002 | 0.11891 | 32.8 | 0.0069984 | 100 | 8045 | 100.3 | 35.14
5085 | 2024-04-21 10:15 | April | 460.1 | 0 | 0 | 0 | 191 | 1.87 | 3.81 | 32.43 | 0.69898 | 100.36 | 1.1 | 1.2 | 0 | 35.46 | 0.11659 | 31.8 | 0.0031989 | 0.11949 | 31.65 | 0.002799 | 0.11895 | 32.8 | 0.0069984 | 100 | 8041 | 100.29 | 36.28
5086 | 2024-04-21 10:30 | April | 303.4 | 0 | 0 | 0 | 185 | 2.19 | 4.84 | 31.89 | 0.71281 | 100.36 | 1 | 1.4 | 0 | 34.43 | 0.11674 | 32.17 | 0.0033963 | 0.11949 | 31.7 | 0.0026669 | 0.11903 | 32.72 | 0.0069984 | 100 | 8044 | 100.27 | 35.45
5087 | 2024-04-21 10:45 | April | 869.4 | 0 | 0 | 0 | 181 | 1.75 | 4.12 | 33.24 | 0.65235 | 100.31 | 1.1 | 1.4 | 0 | 35.09 | 0.1169 | 32.56 | 0.0034674 | 0.11957 | 31.78 | 0.0027353 | 0.11891 | 32.7 | 0.0069343 | 100 | 8057 | 100.25 | 35.84
5088 | 2024-04-21 11:00 | April | 561 | 0 | 0 | 0 | 186 | 1.74 | 4 | 33.12 | 0.64708 | 100.32 | 1.1 | 1.5 | 0 | 35.46 | 0.11693 | 32.91 | 0.0038637 | 0.11953 | 31.83 | 0.0026002 | 0.11899 | 32.7 | 0.0069984 | 100 | 8068 | 100.24 | 36.32
5089 | 2024-04-21 11:15 | April | 993.5 | 0 | 0 | 0 | 127 | 1.39 | 3.34 | 34.36 | 0.59049 | 100.3 | 1 | 1.4 | 0 | 36.53 | 0.11697 | 33.26 | 0.0039994 | 0.11949 | 31.92 | 0.0027353 | 0.11895 | 32.7 | 0.0069343 | 100 | 8081 | 100.23 | 36.99
5090 | 2024-04-21 11:30 | April | 532.9 | 0 | 0 | 0 | 212 | 1.77 | 3.92 | 33.98 | 0.60538 | 100.31 | 1.1 | 1.3 | 0 | 37.03 | 0.11728 | 33.65 | 0.0039994 | 0.11949 | 32.02 | 0.002799 | 0.11899 | 32.7 | 0.0069343 | 100 | 8081 | 100.21 | 37.66
5091 | 2024-04-21 11:45 | April | 1039.6 | 0 | 0 | 0 | 197 | 2.04 | 4.65 | 34.58 | 0.56438 | 100.27 | 1.1 | 1.5 | 0 | 36.91 | 0.11724 | 34.11 | 0.0041976 | 0.11957 | 32.12 | 0.0028642 | 0.11903 | 32.7 | 0.0069984 | 100 | 8097 | 100.19 | 37.86
5092 | 2024-04-21 12:00 | April | 978 | 0 | 0 | 0 | 189 | 1.8 | 4.46 | 34.9 | 0.54337 | 100.25 | 1.1 | 1.3 | 0 | 37.52 | 0.1174 | 34.6 | 0.0044668 | 0.11957 | 32.23 | 0.002799 | 0.11899 | 32.7 | 0.0069984 | 100 | 8095 | 100.16 | 38.61
5093 | 2024-04-21 12:15 | April | 614.2 | 0 | 0 | 0 | 201 | 1.21 | 3.12 | 34.87 | 0.51562 | 100.24 | 1.2 | 1.4 | 0 | 37.82 | 0.11759 | 35.13 | 0.0047973 | 0.11957 | 32.35 | 0.0028642 | 0.11899 | 32.7 | 0.0069984 | 100 | 8096 | 100.14 | 38.91
5094 | 2024-04-21 12:30 | April | 667.3 | 0 | 0 | 0 | 204 | 1.3 | 3.24 | 35.07 | 0.5404 | 100.21 | 1.1 | 1.4 | 0 | 37.65 | 0.11783 | 35.7 | 0.0048641 | 0.11969 | 32.47 | 0.0027353 | 0.11891 | 32.7 | 0.0069984 | 100 | 8089 | 100.11 | 38.6
5095 | 2024-04-21 12:45 | April | 317.3 | 0 | 0 | 0 | 233 | 1.65 | 3.62 | 34.59 | 0.55334 | 100.19 | 1.2 | 1.3 | 0 | 37.45 | 0.1179 | 36.26 | 0.0050003 | 0.11969 | 32.64 | 0.0029992 | 0.11907 | 32.7 | 0.0069984 | 100 | 8089 | 100.08 | 38.33
5096 | 2024-04-21 13:00 | April | 730.5 | 0 | 0 | 0 | 261 | 1.11 | 2.74 | 35.11 | 0.54203 | 100.16 | 1.1 | 1.4 | 0 | 37.36 | 0.11802 | 36.71 | 0.0051286 | 0.11965 | 32.79 | 0.0029992 | 0.11903 | 32.73 | 0.0069984 | 100 | 8091 | 100.06 | 38.04
5097 | 2024-04-21 13:15 | April | 385.9 | 0 | 0 | 0 | 333 | 0.86 | 1.99 | 34.91 | 0.52877 | 100.13 | 1.1 | 1.3 | 0 | 37.64 | 0.11825 | 37.05 | 0.0053333 | 0.11965 | 32.95 | 0.0029992 | 0.11907 | 32.8 | 0.0069984 | 100 | 8090 | 100.03 | 38.25
5098 | 2024-04-21 13:30 | April | 263.3 | 0 | 0 | 0 | 285 | 0.75 | 2.09 | 34.92 | 0.52758 | 100.11 | 1.1 | 1.3 | 0 | 37.49 | 0.11833 | 37.33 | 0.0058614 | 0.11973 | 33.15 | 0.0029992 | 0.11907 | 32.8 | 0.0069984 | 100 | 8082 | 100.01 | 38.07
5099 | 2024-04-21 13:45 | April | 319.2 | 0 | 0 | 0 | 299 | 0.99 | 2.33 | 34.62 | 0.55187 | 100.09 | 1.1 | 1.4 | 0 | 37.24 | 0.11845 | 37.59 | 0.0059293 | 0.11969 | 33.33 | 0.0029992 | 0.11903 | 32.82 | 0.0069984 | 100 | 8083 | 99.99 | 37.82
5100 | 2024-04-21 14:00 | April | 376.3 | 0 | 0 | 0 | 304 | 0.69 | 1.69 | 34.98 | 0.52868 | 100.07 | 1.1 | 1.3 | 0 | 37.13 | 0.11852 | 37.75 | 0.0059979 | 0.11984 | 33.51 | 0.003069 | 0.11903 | 32.9 | 0.0069984 | 100 | 8083 | 99.98 | 37.63
5101 | 2024-04-21 14:15 | April | 227.6 | 0 | 0 | 0 | 243 | 1.14 | 2.13 | 35.07 | 0.53456 | 100.08 | 1.1 | 1.4 | 0 | 37.31 | 0.11852 | 37.85 | 0.0059979 | 0.1198 | 33.68 | 0.0029992 | 0.11907 | 32.91 | 0.0069984 | 100 | 8079 | 99.97 | 37.99
5102 | 2024-04-21 14:30 | April | 460.3 | 0 | 0 | 0 | 265 | 1.03 | 2.2 | 35.18 | 0.52357 | 100.05 | 1.2 | 1.3 | 0 | 37.15 | 0.11864 | 37.93 | 0.0059979 | 0.1198 | 33.85 | 0.0029992 | 0.11907 | 33 | 0.0069343 | 100 | 8083 | 99.96 | 37.64
5103 | 2024-04-21 14:45 | April | 665.4 | 0 | 0 | 0 | 342 | 1.16 | 3.14 | 35.96 | 0.51029 | 100.03 | 1.1 | 1.3 | 0 | 37.97 | 0.11872 | 38 | 0.0059979 | 0.11984 | 34.02 | 0.0031333 | 0.11907 | 33.04 | 0.0069984 | 100 | 8080 | 99.95 | 38.42
5104 | 2024-04-21 15:00 | April | 637.9 | 0 | 0 | 0 | 23 | 1.71 | 4.13 | 35.21 | 0.60249 | 100.02 | 1.2 | 1.2 | 0 | 38.49 | 0.11876 | 38.05 | 0.0060674 | 0.11988 | 34.17 | 0.0031989 | 0.11911 | 33.1 | 0.0070632 | 100 | 8082 | 99.93 | 38.76
5105 | 2024-04-21 15:15 | April | 532.5 | 0 | 0 | 0 | 55 | 1.93 | 5.73 | 34.96 | 0.61088 | 100 | 1.1 | 1.3 | 0 | 37.95 | 0.11887 | 38.2 | 0.0062661 | 0.11984 | 34.31 | 0.0032659 | 0.11911 | 33.18 | 0.0069984 | 100 | 8083 | 99.91 | 38.2
5106 | 2024-04-21 15:30 | April | 510.7 | 0 | 0 | 0 | 69 | 2.43 | 6.06 | 34.9 | 0.60773 | 99.99 | 1 | 1.3 | 0 | 37.66 | 0.11891 | 38.42 | 0.0061376 | 0.11984 | 34.44 | 0.0035975 | 0.11911 | 33.23 | 0.0069984 | 100 | 8076 | 99.9 | 37.99
5107 | 2024-04-21 15:45 | April | 249.9 | 0 | 0 | 0 | 83 | 2.43 | 4.42 | 33.91 | 0.63533 | 100 | 1.3 | 1.4 | 0 | 36.69 | 0.11891 | 38.65 | 0.0068707 | 0.11992 | 34.57 | 0.0033343 | 0.11899 | 33.3 | 0.0069984 | 100 | 8074 | 99.9 | 37.1
5108 | 2024-04-21 16:00 | April | 328.5 | 0 | 0 | 0 | 84 | 2.74 | 5.77 | 33.81 | 0.63072 | 99.99 | 0.9 | 1 | 0 | 35.73 | 0.11903 | 38.87 | 0.0069984 | 0.11984 | 34.71 | 0.0034674 | 0.11907 | 33.39 | 0.0069984 | 100 | 8074 | 99.89 | 36.05
5109 | 2024-04-21 16:15 | April | 59.1 | 0 | 0 | 0 | 78 | 2.18 | 4.3 | 32.99 | 0.64386 | 100 | 1.1 | 1.3 | 0 | 34.63 | 0.11899 | 39 | 0.0069984 | 0.11988 | 34.84 | 0.0037325 | 0.11907 | 33.43 | 0.0071285 | 100 | 8068 | 99.89 | 35.05
5110 | 2024-04-21 16:30 | April | 135.7 | 0 | 0 | 0 | 83 | 2.06 | 4.06 | 32.84 | 0.6431 | 99.99 | 1 | 1.3 | 0 | 33.71 | 0.11918 | 39 | 0.0069984 | 0.11988 | 34.96 | 0.0038019 | 0.11911 | 33.5 | 0.0069984 | 100 | 8060 | 99.89 | 34.03
5111 | 2024-04-21 16:45 | April | 99.1 | 0 | 0 | 0 | 88 | 1.88 | 4.85 | 32.74 | 0.63604 | 100.01 | 1.2 | 1.3 | 0 | 33.55 | 0.11911 | 38.93 | 0.0069984 | 0.11984 | 35.09 | 0.0036644 | 0.11907 | 33.59 | 0.0070632 | 100 | 8057 | 99.91 | 33.85
5112 | 2024-04-21 17:00 | April | 116.1 | 0 | 0 | 0 | 88 | 1.8 | 3.27 | 32.48 | 0.6487 | 100.03 | 0.9 | 1.3 | 0 | 33.25 | 0.11907 | 38.75 | 0.0069984 | 0.11996 | 35.21 | 0.0037325 | 0.11907 | 33.65 | 0.0069984 | 100 | 8051 | 99.92 | 33.4
5113 | 2024-04-21 17:15 | April | 84.9 | 0 | 4 | 30 | 79 | 1.88 | 4.83 | 32.17 | 0.66474 | 100.04 | 1.1 | 1.3 | 0 | 32.91 | 0.11915 | 38.57 | 0.0069984 | 0.12004 | 35.31 | 0.0034674 | 0.11911 | 33.7 | 0.0070632 | 100 | 8044 | 99.93 | 33.05
5114 | 2024-04-21 17:30 | April | 73.7 | 0 | 9 | 21 | 80 | 1.23 | 2.81 | 32.03 | 0.68262 | 100.06 | 1 | 1.4 | 0 | 32.6 | 0.11907 | 38.37 | 0.0069984 | 0.12 | 35.4 | 0.0038019 | 0.11903 | 33.8 | 0.0071285 | 100 | 8042 | 99.95 | 32.67
5115 | 2024-04-21 17:45 | April | 99.1 | 0 | 2 | 17 | 123 | 0.88 | 1.97 | 32.05 | 0.68814 | 100.1 | 0.9 | 1.4 | 0 | 32.63 | 0.11891 | 38.15 | 0.0069984 | 0.11992 | 35.49 | 0.0035318 | 0.11903 | 33.86 | 0.0070632 | 100 | 8039 | 100 | 32.64
5116 | 2024-04-21 18:00 | April | 64.7 | 0 | 0 | 0 | 109 | 1.31 | 3.06 | 31.81 | 0.69564 | 100.11 | 0.9 | 1.3 | 0 | 32.51 | 0.11899 | 37.93 | 0.0069984 | 0.12 | 35.51 | 0.0038019 | 0.11915 | 33.9 | 0.0071285 | 100 | 8039 | 100 | 32.54
5117 | 2024-04-21 18:15 | April | 22.4 | 0 | 0 | 0 | 113 | 1.06 | 3.24 | 31.52 | 0.70826 | 100.13 | 1 | 1.4 | 0 | 32.07 | 0.11883 | 37.73 | 0.0069984 | 0.12004 | 35.6 | 0.0038019 | 0.11903 | 34 | 0.0072611 | 100 | 8033 | 100.02 | 32.15
5118 | 2024-04-21 18:30 | April | 1.4 | 0 | 3 | 28 | 130 | 0.79 | 2 | 31.06 | 0.72749 | 100.14 | 0.9 | 1.4 | 0 | 31.49 | 0.11891 | 37.54 | 0.0069984 | 0.11996 | 35.6 | 0.0039994 | 0.11907 | 34.04 | 0.0071945 | 100 | 8029 | 100.03 | 31.48
5119 | 2024-04-21 18:45 | April | 0 | 0 | 0 | 0 | 159 | 0.71 | 2.19 | 30.82 | 0.74516 | 100.18 | 0.9 | 1.3 | 0 | 31.06 | 0.11891 | 37.33 | 0.0070632 | 0.12004 | 35.6 | 0.0038019 | 0.11911 | 34.1 | 0.0072611 | 100 | 8029 | 100.06 | 30.96
5120 | 2024-04-21 19:00 | April | 0 | 0 | 1 | 27 | 124 | 0.81 | 1.68 | 30.55 | 0.76406 | 100.18 | 0.9 | 1.3 | 0 | 30.72 | 0.11891 | 37.12 | 0.0069984 | 0.12008 | 35.6 | 0.0038637 | 0.11911 | 34.17 | 0.0072611 | 100 | 8026 | 100.07 | 30.63
5121 | 2024-04-21 19:15 | April | 0 | 0 | 1 | 24 | 154 | 0.51 | 1.17 | 30.31 | 0.7788 | 100.21 | 0.9 | 1.4 | 0 | 30.4 | 0.11876 | 36.9 | 0.0069984 | 0.12 | 35.6 | 0.0038019 | 0.11907 | 34.2 | 0.0071945 | 100 | 8015 | 100.11 | 30.23
5122 | 2024-04-21 19:30 | April | 0 | 0 | 0 | 0 | 157 | 0.94 | 2.29 | 30.11 | 0.79341 | 100.24 | 0.9 | 1.3 | 0 | 30.13 | 0.1188 | 36.69 | 0.0069984 | 0.12004 | 35.6 | 0.0039355 | 0.11911 | 34.25 | 0.0073282 | 100 | 8017 | 100.13 | 29.97
5123 | 2024-04-21 19:45 | April | 0 | 0 | 0 | 0 | 158 | 0.75 | 2.28 | 29.93 | 0.80544 | 100.25 | 0.8 | 1.4 | 0 | 29.91 | 0.1188 | 36.47 | 0.0069984 | 0.12008 | 35.6 | 0.0039994 | 0.11903 | 34.3 | 0.0072611 | 100 | 8017 | 100.14 | 29.66
5124 | 2024-04-21 20:00 | April | 0 | 0 | 0 | 0 | 169 | 0.76 | 1.83 | 29.8 | 0.8122 | 100.29 | 0.9 | 1.4 | 0 | 29.69 | 0.11872 | 36.26 | 0.0069984 | 0.12008 | 35.6 | 0.0039355 | 0.11903 | 34.31 | 0.0074645 | 100 | 8015 | 100.19 | 29.39
5125 | 2024-04-21 20:15 | April | 0 | 0 | 0 | 0 | 170 | 0.77 | 1.42 | 29.73 | 0.81787 | 100.33 | 0.8 | 1.3 | 0 | 29.56 | 0.11864 | 36.04 | 0.0069343 | 0.11996 | 35.55 | 0.0039994 | 0.11911 | 34.4 | 0.0071945 | 100 | 8016 | 100.22 | 29.22
5126 | 2024-04-21 20:30 | April | 0 | 0 | 0 | 0 | 157 | 0.5 | 1.32 | 29.49 | 0.83047 | 100.33 | 0.8 | 1.4 | 0 | 29.42 | 0.11876 | 35.83 | 0.0069343 | 0.12011 | 35.5 | 0.0039994 | 0.11899 | 34.4 | 0.0075336 | 100 | 8011 | 100.23 | 29.04
5127 | 2024-04-21 20:45 | April | 0 | 0 | 0 | 0 | 162 | 0.56 | 0.99 | 29.25 | 0.84451 | 100.34 | 0.9 | 1.4 | 0 | 29.19 | 0.11864 | 35.64 | 0.0069343 | 0.12008 | 35.5 | 0.0039355 | 0.11907 | 34.4 | 0.0073282 | 100 | 8003 | 100.24 | 28.84
5128 | 2024-04-21 21:00 | April | 0 | 0 | 0 | 0 | 171 | 0.88 | 1.74 | 29.18 | 0.84744 | 100.36 | 0.9 | 1.4 | 0 | 29.02 | 0.11864 | 35.45 | 0.0069984 | 0.12011 | 35.4 | 0.0039994 | 0.11907 | 34.44 | 0.0075336 | 100 | 8007 | 100.25 | 28.59
5129 | 2024-04-21 21:15 | April | 0 | 0 | 1 | 31 | 168 | 0.73 | 1.63 | 29.11 | 0.85187 | 100.37 | 0.8 | 1.4 | 0 | 28.89 | 0.11852 | 35.25 | 0.0069984 | 0.12011 | 35.4 | 0.0039355 | 0.11903 | 34.5 | 0.0076033 | 100 | 8000 | 100.27 | 28.44
5130 | 2024-04-21 21:30 | April | 0 | 0 | 0 | 0 | 185 | 0.5 | 1.15 | 28.97 | 0.86005 | 100.4 | 0.8 | 1.4 | 0 | 28.77 | 0.11849 | 35.08 | 0.0069343 | 0.12011 | 35.31 | 0.0039994 | 0.11903 | 34.5 | 0.0075336 | 100 | 7999 | 100.3 | 28.37
5131 | 2024-04-21 21:45 | April | 0 | 0 | 0 | 0 | 194 | 0.69 | 1.01 | 28.84 | 0.86705 | 100.44 | 0.8 | 1.4 | 0 | 28.63 | 0.11856 | 34.91 | 0.0068077 | 0.12004 | 35.29 | 0.0038019 | 0.11907 | 34.5 | 0.0073282 | 100 | 8001 | 100.33 | 28.17
5132 | 2024-04-21 22:00 | April | 0 | 0 | 0 | 0 | 170 | 0.47 | 0.95 | 28.63 | 0.87512 | 100.43 | 0.9 | 1.4 | 0 | 28.5 | 0.11852 | 34.73 | 0.0068707 | 0.12008 | 35.2 | 0.0038019 | 0.11899 | 34.5 | 0.0075336 | 100 | 7997 | 100.32 | 27.97
5133 | 2024-04-21 22:15 | April | 0 | 0 | 0 | 0 | 182 | 0.51 | 1.1 | 28.5 | 0.88149 | 100.42 | 0.8 | 1.3 | 0 | 28.33 | 0.11856 | 34.56 | 0.0066069 | 0.12008 | 35.15 | 0.0039355 | 0.11907 | 34.5 | 0.0075336 | 100 | 7998 | 100.32 | 27.76
5134 | 2024-04-21 22:30 | April | 0 | 0 | 0 | 0 | 178 | 0.98 | 1.4 | 28.43 | 0.88508 | 100.43 | 0.8 | 1.4 | 0 | 28.22 | 0.11856 | 34.41 | 0.0064714 | 0.12011 | 35.1 | 0.0039355 | 0.11911 | 34.5 | 0.0076033 | 100 | 7995 | 100.32 | 27.62
5135 | 2024-04-21 22:45 | April | 0 | 0 | 0 | 0 | 173 | 0.91 | 1.32 | 28.27 | 0.89231 | 100.41 | 0.9 | 1.4 | 0 | 28.12 | 0.11864 | 34.25 | 0.0066681 | 0.12011 | 35.01 | 0.0033343 | 0.11903 | 34.5 | 0.0077268 | 100 | 7987 | 100.31 | 27.6
5136 | 2024-04-21 23:00 | April | 0 | 0 | 1 | 34 | 181 | 0.77 | 1.33 | 28.21 | 0.89596 | 100.41 | 0.8 | 1.4 | 0 | 28.01 | 0.11864 | 34.11 | 0.0066681 | 0.12011 | 34.97 | 0.0035975 | 0.11899 | 34.5 | 0.0073961 | 100 | 7989 | 100.31 | 27.48
5137 | 2024-04-21 23:15 | April | 0 | 0 | 0 | 0 | 182 | 0.67 | 1.16 | 28.01 | 0.90619 | 100.4 | 0.8 | 1.4 | 0 | 27.89 | 0.11864 | 33.95 | 0.0066681 | 0.11996 | 34.9 | 0.0037325 | 0.11911 | 34.5 | 0.0076033 | 100 | 7988 | 100.3 | 27.31
5138 | 2024-04-21 23:30 | April | 0 | 0 | 0 | 0 | 160 | 0.5 | 1.32 | 27.75 | 0.91736 | 100.38 | 0.8 | 1.4 | 0 | 27.69 | 0.11856 | 33.81 | 0.0066681 | 0.12008 | 34.83 | 0.0033343 | 0.11899 | 34.5 | 0.0073961 | 100 | 7985 | 100.28 | 27.12
5139 | 2024-04-21 23:45 | April | 0 | 0 | 0 | 0 | 169 | 0.29 | 0.59 | 27.55 | 0.92244 | 100.37 | 0.8 | 1.4 | 0 | 27.43 | 0.1186 | 33.66 | 0.0066069 | 0.12008 | 34.77 | 0.0035318 | 0.11911 | 34.5 | 0.0077983 | 100 | 7985 | 100.27 | 26.9
5140 | 2024-04-22 | April | 0 | 0 | 0 | 0 | 180 | 0.23 | 0.5 | 27.5 | 0.92732 | 100.36 | 0.8 | 1.3 | 0 | 27.29 | 0.1186 | 33.53 | 0.0068077 | 0.12004 | 34.7 | 0.0037325 | 0.11911 | 34.5 | 0.0076033 | 100 | 7987 | 100.26 | 26.77
5141 | 2024-04-22 00:15 | April | 0 | 0 | 0 | 0 | 169 | 0.56 | 0.95 | 27.57 | 0.93195 | 100.35 | 0.7 | 1.4 | 0 | 27.31 | 0.1186 | 33.4 | 0.0067298 | 0.12004 | 34.62 | 0.0034674 | 0.11907 | 34.5 | 0.0077983 | 100 | 7982 | 100.25 | 26.86
5142 | 2024-04-22 00:30 | April | 0 | 0 | 0 | 0 | 184 | 0.79 | 1.23 | 27.56 | 0.92815 | 100.32 | 0.8 | 1.3 | 0 | 27.28 | 0.11864 | 33.27 | 0.0065313 | 0.12008 | 34.57 | 0.0034674 | 0.11911 | 34.43 | 0.0075336 | 100 | 7982 | 100.23 | 26.76
5143 | 2024-04-22 00:45 | April | 0 | 0 | 0 | 0 | 172 | 0.96 | 1.3 | 27.47 | 0.93004 | 100.3 | 0.8 | 1.4 | 0 | 27.21 | 0.11872 | 33.15 | 0.0063387 | 0.12 | 34.5 | 0.0033963 | 0.11911 | 34.4 | 0.0076736 | 100 | 7969 | 100.2 | 26.67
5144 | 2024-04-22 01:00 | April | 0 | 0 | 0 | 0 | 176 | 1.19 | 1.91 | 27.42 | 0.9314 | 100.29 | 0.8 | 1.4 | 0 | 27.19 | 0.11864 | 33.03 | 0.0064714 | 0.12008 | 34.42 | 0.0031333 | 0.11911 | 34.4 | 0.0075336 | 100 | 7969 | 100.19 | 26.72
5145 | 2024-04-22 01:15 | April | 0 | 0 | 0 | 0 | 178 | 1.22 | 1.93 | 27.32 | 0.93247 | 100.28 | 0.8 | 1.4 | 0 | 27.08 | 0.11868 | 32.92 | 0.0063387 | 0.12 | 34.37 | 0.0033343 | 0.11903 | 34.4 | 0.0076033 | 100 | 7964 | 100.17 | 26.59
5146 | 2024-04-22 01:30 | April | 0 | 0 | 0 | 0 | 174 | 1.31 | 1.98 | 27.23 | 0.93712 | 100.25 | 0.8 | 1.4 | 0 | 27.02 | 0.11868 | 32.79 | 0.0063387 | 0.12011 | 34.3 | 0.0033963 | 0.11911 | 34.4 | 0.0074645 | 100 | 7969 | 100.15 | 26.49
5147 | 2024-04-22 01:45 | April | 0 | 0 | 0 | 0 | 176 | 1.27 | 2.16 | 27.19 | 0.93766 | 100.23 | 0.8 | 1.3 | 0 | 26.94 | 0.11856 | 32.67 | 0.0061376 | 0.12004 | 34.23 | 0.0033343 | 0.11903 | 34.35 | 0.0075336 | 100 | 7969 | 100.13 | 26.41
5148 | 2024-04-22 02:00 | April | 0 | 0 | 0 | 0 | 176 | 1.12 | 2.2 | 27.05 | 0.94483 | 100.21 | 0.8 | 1.4 | 0 | 26.89 | 0.1186 | 32.56 | 0.0064714 | 0.12004 | 34.18 | 0.0035318 | 0.11907 | 34.3 | 0.0075336 | 100 | 7966 | 100.11 | 26.33
5149 | 2024-04-22 02:15 | April | 0 | 0 | 0 | 0 | 176 | 1.27 | 1.93 | 26.92 | 0.94644 | 100.19 | 0.7 | 1.4 | 0 | 26.75 | 0.11864 | 32.44 | 0.0059979 | 0.12011 | 34.1 | 0.0031989 | 0.11899 | 34.3 | 0.0076033 | 100 | 7968 | 100.09 | 26.21
5150 | 2024-04-22 02:30 | April | 0 | 0 | 0 | 0 | 184 | 1.03 | 1.75 | 26.74 | 0.95537 | 100.18 | 0.7 | 1.4 | 0 | 26.63 | 0.11872 | 32.33 | 0.0059979 | 0.12004 | 34.03 | 0.0032659 | 0.11903 | 34.3 | 0.0071945 | 100 | 7969 | 100.07 | 26.07
5151 | 2024-04-22 02:45 | April | 0 | 0 | 0 | 0 | 177 | 1.35 | 2.59 | 26.67 | 0.95359 | 100.17 | 0.7 | 1.4 | 0 | 26.47 | 0.11864 | 32.21 | 0.0060674 | 0.11996 | 33.98 | 0.0033343 | 0.11907 | 34.26 | 0.0075336 | 100 | 7969 | 100.07 | 25.94
5152 | 2024-04-22 03:00 | April | 0 | 0 | 0 | 0 | 188 | 1.14 | 2.97 | 26.69 | 0.94304 | 100.17 | 0.8 | 1.4 | 0 | 26.44 | 0.1186 | 32.1 | 0.0060674 | 0.11992 | 33.9 | 0.0035975 | 0.11907 | 34.2 | 0.0072611 | 100 | 7968 | 100.07 | 25.87
5153 | 2024-04-22 03:15 | April | 0 | 0 | 0 | 0 | 180 | 1.12 | 1.85 | 26.55 | 0.94163 | 100.16 | 0.8 | 1.4 | 0 | 26.33 | 0.11868 | 31.98 | 0.0061376 | 0.12011 | 33.83 | 0.0035318 | 0.11911 | 34.2 | 0.0072611 | 100 | 7965 | 100.06 | 25.75
5154 | 2024-04-22 03:30 | April | 0 | 0 | 0 | 0 | 190 | 1.01 | 2.17 | 26.51 | 0.92854 | 100.17 | 0.8 | 1.4 | 0 | 26.25 | 0.11856 | 31.87 | 0.0061376 | 0.12011 | 33.78 | 0.0031333 | 0.11911 | 34.2 | 0.0072611 | 100 | 7963 | 100.07 | 25.65
5155 | 2024-04-22 03:45 | April | 0 | 0 | 0 | 0 | 171 | 0.94 | 1.77 | 26.26 | 0.93413 | 100.18 | 0.7 | 1.3 | 0 | 26.12 | 0.11864 | 31.77 | 0.0061944 | 0.12004 | 33.7 | 0.0031333 | 0.11907 | 34.11 | 0.0071285 | 100 | 7960 | 100.08 | 25.5
5156 | 2024-04-22 04:00 | April | 0 | 0 | 0 | 0 | 178 | 1.25 | 2.47 | 26.21 | 0.93366 | 100.2 | 0.7 | 1.4 | 0 | 26.01 | 0.11872 | 31.65 | 0.0064714 | 0.12004 | 33.63 | 0.0031989 | 0.11899 | 34.1 | 0.0071285 | 100 | 7962 | 100.1 | 25.38
5157 | 2024-04-22 04:15 | April | 0 | 0 | 0 | 0 | 171 | 1.22 | 1.96 | 26.09 | 0.93735 | 100.2 | 0.7 | 1.4 | 0 | 25.93 | 0.1186 | 31.55 | 0.0061376 | 0.12 | 33.57 | 0.0031989 | 0.11911 | 34.1 | 0.0072611 | 100 | 7956 | 100.1 | 25.39
5158 | 2024-04-22 04:30 | April | 0 | 0 | 0 | 0 | 173 | 1.25 | 2.2 | 26 | 0.94205 | 100.22 | 0.7 | 1.4 | 0 | 25.8 | 0.11864 | 31.43 | 0.0061944 | 0.12004 | 33.5 | 0.0031989 | 0.11903 | 34.03 | 0.0071945 | 100 | 7956 | 100.12 | 25.26
5159 | 2024-04-22 04:45 | April | 0 | 0 | 0 | 0 | 175 | 0.76 | 1.82 | 25.91 | 0.94529 | 100.22 | 0.8 | 1.4 | 0 | 25.73 | 0.1186 | 31.33 | 0.0061376 | 0.12008 | 33.42 | 0.0031333 | 0.11911 | 34 | 0.0071285 | 100 | 7953 | 100.12 | 25.15
5160 | 2024-04-22 05:00 | April | 0 | 0 | 0 | 0 | 169 | 0.92 | 1.54 | 25.82 | 0.94733 | 100.22 | 0.7 | 1.3 | 0 | 25.63 | 0.11864 | 31.23 | 0.0060674 | 0.12004 | 33.39 | 0.0031989 | 0.11907 | 34 | 0.0069984 | 100 | 7957 | 100.12 | 25.02
5161 | 2024-04-22 05:15 | April | 0 | 0 | 0 | 0 | 168 | 0.82 | 1.86 | 25.69 | 0.95102 | 100.21 | 0.7 | 1.4 | 0 | 25.51 | 0.11868 | 31.13 | 0.0059979 | 0.12004 | 33.3 | 0.0029992 | 0.11903 | 33.94 | 0.0070632 | 100 | 7958 | 100.11 | 24.91
5162 | 2024-04-22 05:30 | April | 0 | 0 | 0 | 0 | 178 | 0.85 | 1.52 | 25.65 | 0.95146 | 100.22 | 0.7 | 1.4 | 0 | 25.4 | 0.11868 | 31.03 | 0.0059979 | 0.12008 | 33.23 | 0.0029992 | 0.11915 | 33.9 | 0.0071945 | 100 | 7950 | 100.12 | 24.85
5163 | 2024-04-22 05:45 | April | 0.3 | 0 | 0 | 0 | 196 | 0.54 | 0.95 | 25.61 | 0.95616 | 100.23 | 0.7 | 1.4 | 0 | 25.34 | 0.11868 | 30.93 | 0.0061376 | 0.12004 | 33.18 | 0.0029992 | 0.11907 | 33.9 | 0.0070632 | 100 | 7946 | 100.13 | 24.76
5164 | 2024-04-22 06:00 | April | 11 | 0 | 0 | 0 | 180 | 0.85 | 1.38 | 25.6 | 0.95977 | 100.23 | 0.8 | 1.4 | 0 | 25.34 | 0.11856 | 30.83 | 0.0059979 | 0.12 | 33.1 | 0.0029992 | 0.11911 | 33.85 | 0.0069984 | 100 | 7953 | 100.13 | 24.7
5165 | 2024-04-22 06:15 | April | 32.7 | 0 | 0 | 0 | 173 | 0.82 | 1.21 | 25.56 | 0.96755 | 100.24 | 0.7 | 1.4 | 0 | 25.45 | 0.11868 | 30.73 | 0.0060674 | 0.12011 | 33.03 | 0.003069 | 0.11911 | 33.8 | 0.0069984 | 100 | 7949 | 100.15 | 24.77
5166 | 2024-04-22 06:30 | April | 90.6 | 0 | 0 | 0 | 168 | 0.96 | 1.7 | 25.93 | 0.96479 | 100.25 | 0.7 | 1.4 | 0 | 25.91 | 0.11864 | 30.65 | 0.0059979 | 0.12015 | 32.98 | 0.0031333 | 0.11907 | 33.8 | 0.0071285 | 100 | 7946 | 100.16 | 25.24
5167 | 2024-04-22 06:45 | April | 140.7 | 0 | 0 | 0 | 179 | 1.19 | 2.29 | 26.57 | 0.95721 | 100.25 | 0.8 | 1.4 | 0 | 26.75 | 0.11864 | 30.58 | 0.0059979 | 0.12004 | 32.9 | 0.0029992 | 0.11918 | 33.73 | 0.0070632 | 100 | 7946 | 100.18 | 26.17
5168 | 2024-04-22 07:00 | April | 205.4 | 0 | 0 | 0 | 175 | 1.72 | 3.63 | 27.41 | 0.94099 | 100.26 | 0.8 | 1.3 | 0 | 27.97 | 0.11872 | 30.5 | 0.0059979 | 0.12008 | 32.83 | 0.0031333 | 0.11915 | 33.7 | 0.0073282 | 100 | 7947 | 100.21 | 26.91
5169 | 2024-04-22 07:15 | April | 280.3 | 0 | 0 | 0 | 176 | 2.18 | 3.79 | 28.03 | 0.91597 | 100.27 | 0.8 | 1.5 | 0 | 29.35 | 0.11868 | 30.5 | 0.0059979 | 0.12004 | 32.79 | 0.003069 | 0.11915 | 33.69 | 0.0069984 | 100 | 7953 | 100.23 | 28.02
5170 | 2024-04-22 07:30 | April | 280.9 | 0 | 0 | 0 | 182 | 2.06 | 3.92 | 28.62 | 0.87665 | 100.3 | 0.8 | 1.4 | 0 | 30.49 | 0.11864 | 30.47 | 0.0059979 | 0.12 | 32.7 | 0.0031333 | 0.11915 | 33.6 | 0.0070632 | 100 | 7951 | 100.26 | 29.45
5171 | 2024-04-22 07:45 | April | 303.4 | 0 | 0 | 0 | 183 | 1.89 | 3.21 | 29.02 | 0.83586 | 100.33 | 0.9 | 1.3 | 0 | 30.81 | 0.11872 | 30.5 | 0.0061376 | 0.12004 | 32.66 | 0.0029992 | 0.11918 | 33.6 | 0.0071285 | 100 | 7960 | 100.28 | 30.12
5172 | 2024-04-22 08:00 | April | 446.3 | 0 | 0 | 0 | 175 | 1.97 | 3.93 | 29.85 | 0.79584 | 100.33 | 0.9 | 1.5 | 0 | 32.26 | 0.11872 | 30.55 | 0.0059979 | 0.12 | 32.6 | 0.0029992 | 0.11907 | 33.57 | 0.0069984 | 100 | 7970 | 100.31 | 31.46
5173 | 2024-04-22 08:15 | April | 507.1 | 0 | 0 | 0 | 173 | 2.21 | 4.18 | 30.63 | 0.74216 | 100.34 | 1 | 1.5 | 0 | 33.45 | 0.11868 | 30.63 | 0.0060674 | 0.12 | 32.54 | 0.0029992 | 0.11918 | 33.5 | 0.0069984 | 100 | 7963 | 100.32 | 32.64
5174 | 2024-04-22 08:30 | April | 555.8 | 0 | 0 | 0 | 183 | 2.49 | 4.66 | 31.19 | 0.71265 | 100.35 | 0.9 | 1.4 | 0 | 34.36 | 0.11872 | 30.77 | 0.0059979 | 0.12004 | 32.5 | 0.0029992 | 0.11911 | 33.5 | 0.0070632 | 100 | 7988 | 100.33 | 33.88
5175 | 2024-04-22 08:45 | April | 594.3 | 0 | 0 | 0 | 176 | 1.95 | 3.44 | 31.59 | 0.70115 | 100.37 | 1 | 1.5 | 0 | 34.85 | 0.1188 | 30.97 | 0.0061376 | 0.12004 | 32.49 | 0.0029992 | 0.11918 | 33.43 | 0.0069984 | 100 | 7999 | 100.35 | 34.5
5176 | 2024-04-22 09:00 | April | 640.6 | 0 | 0 | 0 | 181 | 2.04 | 4.53 | 32.08 | 0.68488 | 100.38 | 1.1 | 1.4 | 0 | 35.63 | 0.11876 | 31.22 | 0.0062661 | 0.12 | 32.4 | 0.003069 | 0.11911 | 33.4 | 0.0071285 | 100 | 8010 | 100.35 | 35.56
5177 | 2024-04-22 09:15 | April | 621.2 | 0 | 0 | 0 | 178 | 2.09 | 3.8 | 32.37 | 0.66592 | 100.4 | 1.1 | 1.4 | 0 | 35.99 | 0.11887 | 31.53 | 0.0061944 | 0.12 | 32.4 | 0.003069 | 0.11907 | 33.4 | 0.0070632 | 100 | 8024 | 100.36 | 36.16
5178 | 2024-04-22 09:30 | April | 472.7 | 0 | 0 | 0 | 189 | 1.78 | 4.29 | 32.26 | 0.66012 | 100.44 | 1 | 1.5 | 0 | 35.46 | 0.11891 | 31.89 | 0.0067298 | 0.12011 | 32.4 | 0.0029992 | 0.11918 | 33.35 | 0.0071285 | 100 | 8026 | 100.37 | 36.06
5179 | 2024-04-22 09:45 | April | 381.3 | 0 | 0 | 0 | 198 | 1.68 | 4.3 | 32.15 | 0.66027 | 100.44 | 1 | 1.4 | 0 | 34.83 | 0.11899 | 32.29 | 0.0065313 | 0.12008 | 32.4 | 0.0029992 | 0.11922 | 33.3 | 0.0070632 | 100 | 8031 | 100.36 | 35.69
5180 | 2024-04-22 10:00 | April | 488.7 | 0 | 0 | 0 | 201 | 1.7 | 4.47 | 32.39 | 0.65118 | 100.44 | 1 | 1.4 | 0 | 34.85 | 0.11911 | 32.67 | 0.0069343 | 0.12008 | 32.43 | 0.0029992 | 0.11915 | 33.3 | 0.0069984 | 100 | 8037 | 100.36 | 35.49
5181 | 2024-04-22 10:15 | April | 494.5 | 0 | 0 | 0 | 226 | 1.78 | 4.14 | 32.77 | 0.64604 | 100.44 | 1 | 1.4 | 0 | 35.36 | 0.11911 | 33.01 | 0.0069984 | 0.12011 | 32.5 | 0.0029992 | 0.11918 | 33.3 | 0.0070632 | 100 | 8036 | 100.36 | 36.03
5182 | 2024-04-22 10:30 | April | 422.6 | 0 | 0 | 0 | 225 | 1.34 | 2.58 | 32.72 | 0.64321 | 100.44 | 1 | 1.4 | 0 | 35.1 | 0.11915 | 33.32 | 0.0069984 | 0.12011 | 32.53 | 0.0029992 | 0.11926 | 33.2 | 0.0069984 | 100 | 8045 | 100.35 | 35.69
5183 | 2024-04-22 10:45 | April | 644.9 | 0 | 0 | 0 | 238 | 1.58 | 3.82 | 33.18 | 0.63191 | 100.41 | 1.1 | 1.4 | 0 | 35.69 | 0.1193 | 33.61 | 0.0069984 | 0.12015 | 32.6 | 0.003069 | 0.11918 | 33.2 | 0.0070632 | 100 | 8051 | 100.34 | 36.11
5184 | 2024-04-22 11:00 | April | 291.9 | 0 | 0 | 0 | 195 | 1.37 | 3.31 | 32.91 | 0.64537 | 100.43 | 1.1 | 1.4 | 0 | 35.62 | 0.11938 | 33.9 | 0.0069984 | 0.12019 | 32.68 | 0.003069 | 0.11911 | 33.2 | 0.0069984 | 100 | 8055 | 100.33 | 36.22
5185 | 2024-04-22 11:15 | April | 790.3 | 0 | 0 | 0 | 212 | 1.7 | 3.47 | 33.46 | 0.6397 | 100.4 | 1.1 | 1.4 | 0 | 35.67 | 0.11942 | 34.2 | 0.0073282 | 0.12019 | 32.75 | 0.0029992 | 0.11911 | 33.2 | 0.0070632 | 100 | 8061 | 100.33 | 36.33
5186 | 2024-04-22 11:30 | April | 352.5 | 0 | 0 | 0 | 271 | 1.61 | 3.83 | 33.32 | 0.64572 | 100.41 | 1.1 | 1.4 | 0 | 36.26 | 0.11942 | 34.5 | 0.0074645 | 0.12011 | 32.83 | 0.0031333 | 0.11922 | 33.2 | 0.0071285 | 100 | 8061 | 100.32 | 36.99
5187 | 2024-04-22 11:45 | April | 300 | 0 | 0 | 0 | 230 | 1.42 | 2.81 | 33.39 | 0.62491 | 100.4 | 1.1 | 1.3 | 0 | 35.7 | 0.11953 | 34.8 | 0.0077268 | 0.12019 | 32.92 | 0.0031989 | 0.11926 | 33.2 | 0.0069984 | 100 | 8061 | 100.3 | 36.27
5188 | 2024-04-22 12:00 | April | 889.6 | 0 | 0 | 0 | 236 | 1.76 | 5.58 | 34.03 | 0.59056 | 100.36 | 1 | 1.4 | 0 | 35.89 | 0.11973 | 35.12 | 0.007925 | 0.12015 | 33.02 | 0.003069 | 0.11926 | 33.2 | 0.0070632 | 100 | 8068 | 100.28 | 36.45
5189 | 2024-04-22 12:15 | April | 1101.1 | 0 | 0 | 0 | 270 | 1.71 | 3.62 | 34.82 | 0.56302 | 100.33 | 1.2 | 1.3 | 0 | 37.03 | 0.1198 | 35.38 | 0.007925 | 0.12023 | 33.13 | 0.0034674 | 0.11915 | 33.2 | 0.0069984 | 100 | 8061 | 100.25 | 37.45
5190 | 2024-04-22 12:30 | April | 1042.1 | 0 | 0 | 0 | 291 | 1.48 | 3.1 | 35.1 | 0.53137 | 100.3 | 1.3 | 1.4 | 0 | 37.79 | 0.11988 | 35.69 | 0.0079983 | 0.12027 | 33.23 | 0.0035975 | 0.11918 | 33.2 | 0.0069984 | 100 | 8063 | 100.22 | 37.83
5191 | 2024-04-22 12:45 | April | 978.2 | 0 | 0 | 0 | 237 | 1.77 | 3.68 | 35.41 | 0.50948 | 100.27 | 1.2 | 1.3 | 0 | 38.29 | 0.12015 | 36.12 | 0.0081283 | 0.12023 | 33.34 | 0.0035318 | 0.11918 | 33.2 | 0.0071285 | 100 | 8068 | 100.19 | 38.45
5192 | 2024-04-22 13:00 | April | 547.9 | 0 | 0 | 0 | 266 | 1.35 | 2.91 | 35.5 | 0.50609 | 100.26 | 1.2 | 1.3 | 0 | 38.49 | 0.12023 | 36.69 | 0.0083946 | 0.12031 | 33.45 | 0.0037325 | 0.11922 | 33.21 | 0.0070632 | 100 | 8068 | 100.16 | 39.08
5193 | 2024-04-22 13:15 | April | 696.1 | 0 | 0 | 0 | 353 | 1.17 | 2.86 | 35.49 | 0.50377 | 100.24 | 1.2 | 1.3 | 0 | 38.22 | 0.12031 | 37.3 | 0.0086696 | 0.12027 | 33.57 | 0.0035975 | 0.11918 | 33.3 | 0.0069984 | 100 | 8074 | 100.15 | 38.64
5194 | 2024-04-22 13:30 | April | 433.3 | 0 | 0 | 0 | 226 | 1.05 | 2.07 | 35.17 | 0.508 | 100.23 | 1.2 | 1.3 | 0 | 38.04 | 0.12062 | 37.83 | 0.0089331 | 0.12023 | 33.73 | 0.0037325 | 0.11918 | 33.3 | 0.0069984 | 100 | 8071 | 100.13 | 38.55
5195 | 2024-04-22 13:45 | April | 319.9 | 0 | 0 | 0 | 359 | 1.3 | 4.86 | 35.02 | 0.53835 | 100.21 | 1.1 | 1.3 | 0 | 37.55 | 0.12066 | 38.26 | 0.0089331 | 0.12035 | 33.89 | 0.0038637 | 0.11922 | 33.3 | 0.0069984 | 100 | 8069 | 100.11 | 38.28
5196 | 2024-04-22 14:00 | April | 956.3 | 0 | 0 | 0 | 7 | 1.75 | 4.07 | 35.88 | 0.54913 | 100.17 | 1.2 | 1.2 | 0 | 37.83 | 0.12074 | 38.57 | 0.008995 | 0.12031 | 34.07 | 0.0039994 | 0.11918 | 33.37 | 0.0070632 | 100 | 8074 | 100.09 | 38.26
5197 | 2024-04-22 14:15 | April | 986.9 | 0 | 0 | 0 | 342 | 1.91 | 4.33 | 36.17 | 0.54578 | 100.15 | 1.3 | 1.3 | 0 | 38.87 | 0.12074 | 38.8 | 0.0092045 | 0.12031 | 34.25 | 0.0039994 | 0.11922 | 33.4 | 0.0071285 | 100 | 8085 | 100.07 | 39.31
5198 | 2024-04-22 14:30 | April | 891.9 | 0 | 0 | 0 | 316 | 2.1 | 5.96 | 35.83 | 0.56508 | 100.14 | 1.2 | 1.5 | 0 | 39.19 | 0.12097 | 39.06 | 0.009528 | 0.12046 | 34.43 | 0.0039994 | 0.11922 | 33.42 | 0.0071285 | 100 | 8080 | 100.06 | 39.82
5199 | 2024-04-22 14:45 | April | 244.3 | 0 | 0 | 0 | 334 | 1.78 | 3.95 | 34.81 | 0.57843 | 100.14 | 1.1 | 1.2 | 0 | 38.1 | 0.12101 | 39.41 | 0.0098628 | 0.12043 | 34.61 | 0.0038637 | 0.11922 | 33.5 | 0.0072611 | 100 | 8077 | 100.03 | 38.9
5200 | 2024-04-22 15:00 | April | 108.7 | 0.13617 | 0 | 0 | 352 | 1.28 | 4.31 | 32.94 | 0.64847 | 100.14 | 1.1 | 1.2 | 3.0596 | 35.92 | 0.12097 | 39.83 | 0.01 | 0.12054 | 34.79 | 0.0039355 | 0.11922 | 33.54 | 0.0073961 | 100 | 8070 | 100.03 | 36.03
5201 | 2024-04-22 15:15 | April | 305.5 | 0 | 1 | 17 | 349 | 1.05 | 2.76 | 33.31 | 0.63064 | 100.12 | 1 | 1.2 | 0 | 34.72 | 0.1212 | 40.07 | 0.01 | 0.12046 | 34.97 | 0.0039994 | 0.11926 | 33.6 | 0.0071945 | 100 | 8068 | 100.01 | 35.04
5202 | 2024-04-22 15:30 | April | 503.2 | 0 | 1 | 31 | 96 | 1.46 | 3.87 | 34 | 0.61956 | 100.11 | 0.9 | 1.2 | 0 | 35.33 | 0.12124 | 40.13 | 0.01 | 0.12058 | 35.15 | 0.0039994 | 0.11926 | 33.68 | 0.0076736 | 100 | 8067 | 100.02 | 35.79
5203 | 2024-04-22 15:45 | April | 143.9 | 0 | 0 | 0 | 177 | 1.3 | 2.7 | 32.56 | 0.67064 | 100.12 | 1 | 1.3 | 0 | 35.35 | 0.12116 | 40.05 | 0.010069 | 0.1205 | 35.35 | 0.0039994 | 0.11922 | 33.74 | 0.0075336 | 100 | 8055 | 100.02 | 36.1
5204 | 2024-04-22 16:00 | April | 104.5 | 0 | 0 | 0 | 97 | 1.8 | 3.93 | 33.12 | 0.64036 | 100.09 | 1 | 1.3 | 0 | 34.31 | 0.12112 | 39.97 | 0.010257 | 0.12054 | 35.51 | 0.0039994 | 0.11922 | 33.8 | 0.0077268 | 100 | 8054 | 99.99 | 35.1
5205 | 2024-04-22 16:15 | April | 124.3 | 0 | 2 | 15 | 80 | 1.62 | 4.65 | 33.27 | 0.63069 | 100.08 | 1.2 | 1.3 | 0 | 34.01 | 0.1212 | 39.88 | 0.010069 | 0.12058 | 35.66 | 0.0039994 | 0.11926 | 33.9 | 0.0075336 | 100 | 8048 | 99.97 | 34.41
5206 | 2024-04-22 16:30 | April | 149.1 | 0 | 0 | 0 | 85 | 1.8 | 3.62 | 33.17 | 0.63857 | 100.08 | 0.9 | 1.4 | 0 | 34.01 | 0.12112 | 39.75 | 0.010139 | 0.12058 | 35.79 | 0.0039994 | 0.11926 | 33.97 | 0.0077268 | 100 | 8030 | 99.98 | 34.23
5207 | 2024-04-22 16:45 | April | 186.7 | 0 | 0 | 0 | 83 | 1.9 | 3.97 | 33.25 | 0.63728 | 100.07 | 1.1 | 1.5 | 0 | 34.03 | 0.12108 | 39.57 | 0.010139 | 0.12062 | 35.91 | 0.0040644 | 0.11926 | 34.03 | 0.0077983 | 100 | 8046 | 99.97 | 34.2
5208 | 2024-04-22 17:00 | April | 207.3 | 0 | 0 | 0 | 92 | 1.91 | 3.96 | 33.14 | 0.64359 | 100.07 | 1.2 | 1.3 | 0 | 34.29 | 0.12105 | 39.39 | 0.010139 | 0.12054 | 36 | 0.0039994 | 0.11922 | 34.11 | 0.0077983 | 100 | 8045 | 99.98 | 34.22
5209 | 2024-04-22 17:15 | April | 128.1 | 0 | 1 | 27 | 92 | 2 | 4.22 | 32.82 | 0.65748 | 100.09 | 1.1 | 1.4 | 0 | 33.99 | 0.12112 | 39.2 | 0.010328 | 0.12058 | 36.1 | 0.0040644 | 0.11922 | 34.2 | 0.0077268 | 100 | 8039 | 99.99 | 33.95
5210 | 2024-04-22 17:30 | April | 100.3 | 0 | 1 | 24 | 120 | 1.49 | 3.27 | 32.5 | 0.67659 | 100.12 | 1 | 1.3 | 0 | 33.58 | 0.12108 | 39.03 | 0.010544 | 0.12062 | 36.15 | 0.0041305 | 0.11926 | 34.26 | 0.0074645 | 100 | 8037 | 100.02 | 33.54
5211 | 2024-04-22 17:45 | April | 61.6 | 0 | 0 | 0 | 120 | 1.32 | 2.83 | 31.77 | 0.70511 | 100.13 | 1.1 | 1.3 | 0 | 32.92 | 0.12105 | 38.85 | 0.010257 | 0.12058 | 36.2 | 0.0040644 | 0.11926 | 34.32 | 0.0076033 | 100 | 8030 | 100.02 | 32.97
5212 | 2024-04-22 18:00 | April | 36.5 | 0 | 0 | 0 | 101 | 1.46 | 3.76 | 31.23 | 0.72619 | 100.14 | 0.9 | 1.3 | 0 | 32.07 | 0.12097 | 38.66 | 0.010471 | 0.1207 | 36.2 | 0.0040644 | 0.11922 | 34.4 | 0.0078705 | 100 | 8032 | 100.03 | 32.18
5213 | 2024-04-22 18:15 | April | 13.5 | 0 | 0 | 0 | 108 | 1.19 | 2.59 | 30.83 | 0.74159 | 100.18 | 0.9 | 1.3 | 0 | 31.4 | 0.12085 | 38.47 | 0.010328 | 0.12062 | 36.29 | 0.0042658 | 0.11918 | 34.47 | 0.0077268 | 100 | 8005 | 100.07 | 31.47
5214 | 2024-04-22 18:30 | April | 0.9 | 0 | 0 | 0 | 103 | 1.19 | 2.69 | 30.45 | 0.75903 | 100.22 | 0.9 | 1.4 | 0 | 30.8 | 0.12081 | 38.27 | 0.010069 | 0.1207 | 36.3 | 0.0041305 | 0.11918 | 34.51 | 0.0078705 | 100 | 8020 | 100.11 | 30.86
5215 | 2024-04-22 18:45 | April | 0 | 0 | 0 | 0 | 101 | 1.11 | 2.57 | 30.17 | 0.77574 | 100.24 | 0.9 | 1.4 | 0 | 30.32 | 0.12077 | 38.02 | 0.01 | 0.12066 | 36.3 | 0.0039994 | 0.11922 | 34.6 | 0.007925 | 100 | 8017 | 100.13 | 30.27
5216 | 2024-04-22 19:00 | April | 0 | 0 | 0 | 0 | 140 | 0.54 | 1.17 | 29.87 | 0.79445 | 100.26 | 0.9 | 1.3 | 0 | 29.96 | 0.12066 | 37.78 | 0.010139 | 0.12066 | 36.3 | 0.0040644 | 0.11922 | 34.61 | 0.007925 | 100 | 8018 | 100.15 | 29.81
5217 | 2024-04-22 19:15 | April | 0 | 0 | 0 | 0 | 150 | 0.42 | 0.83 | 29.56 | 0.81359 | 100.29 | 0.8 | 1.4 | 0 | 29.63 | 0.12066 | 37.52 | 0.010139 | 0.12062 | 36.3 | 0.0041305 | 0.11926 | 34.7 | 0.0078705 | 100 | 8016 | 100.18 | 29.37
5218 | 2024-04-22 19:30 | April | 0 | 0 | 0 | 0 | 149 | 0.45 | 0.98 | 29.35 | 0.82644 | 100.31 | 0.9 | 1.3 | 0 | 29.32 | 0.12066 | 37.28 | 0.010069 | 0.12074 | 36.24 | 0.0040644 | 0.11926 | 34.7 | 0.007925 | 100 | 8008 | 100.2 | 28.99
5219 | 2024-04-22 19:45 | April | 0 | 0 | 0 | 0 | 162 | 0.52 | 1.08 | 29.15 | 0.83802 | 100.34 | 0.8 | 1.4 | 0 | 29.06 | 0.12066 | 37.03 | 0.01 | 0.1207 | 36.2 | 0.0041305 | 0.11915 | 34.8 | 0.0079983 | 100 | 8006 | 100.23 | 28.74
5220 | 2024-04-22 20:00 | April | 0 | 0 | 0 | 0 | 135 | 0.53 | 1.34 | 29.03 | 0.84286 | 100.36 | 0.8 | 1.4 | 0 | 28.87 | 0.1205 | 36.81 | 0.01 | 0.1207 | 36.2 | 0.0043351 | 0.11907 | 34.8 | 0.0079983 | 100 | 8007 | 100.25 | 28.47
5221 | 2024-04-22 20:15 | April | 0 | 0 | 0 | 0 | 170 | 0.52 | 1.09 | 28.91 | 0.84923 | 100.37 | 0.9 | 1.4 | 0 | 28.71 | 0.12066 | 36.59 | 0.01 | 0.12058 | 36.13 | 0.0040644 | 0.11915 | 34.81 | 0.007925 | 100 | 7998 | 100.27 | 28.25
5222 | 2024-04-22 20:30 | April | 0 | 0 | 0 | 0 | 149 | 0.55 | 1.29 | 28.84 | 0.85369 | 100.38 | 0.8 | 1.3 | 0 | 28.57 | 0.12054 | 36.36 | 0.01 | 0.1207 | 36.1 | 0.0040644 | 0.11918 | 34.9 | 0.007925 | 100 | 7998 | 100.28 | 28.15
5223 | 2024-04-22 20:45 | April | 0 | 0 | 0 | 0 | 164 | 0.51 | 1.6 | 28.71 | 0.86396 | 100.39 | 0.8 | 1.4 | 0 | 28.47 | 0.12058 | 36.14 | 0.01 | 0.12077 | 36.03 | 0.0041305 | 0.11918 | 34.9 | 0.007925 | 100 | 7998 | 100.29 | 27.96
5224 | 2024-04-22 21:00 | April | 0 | 0 | 0 | 0 | 182 | 0.84 | 1.29 | 28.69 | 0.86877 | 100.42 | 0.9 | 1.4 | 0 | 28.37 | 0.12054 | 35.94 | 0.0099312 | 0.12066 | 36 | 0.0041305 | 0.11915 | 34.9 | 0.0079983 | 100 | 7995 | 100.32 | 27.8
5225 | 2024-04-22 21:15 | April | 0 | 0 | 0 | 0 | 174 | 1.08 | 1.7 | 28.45 | 0.87916 | 100.43 | 0.8 | 1.3 | 0 | 28.25 | 0.12046 | 35.74 | 0.0098628 | 0.12066 | 35.9 | 0.0041305 | 0.11911 | 34.9 | 0.0077983 | 100 | 7998 | 100.33 | 27.69
5226 | 2024-04-22 21:30 | April | 0 | 0 | 0 | 0 | 167 | 0.66 | 1.41 | 28.31 | 0.8801 | 100.44 | 0.8 | 1.4 | 0 | 28.11 | 0.12043 | 35.55 | 0.0099312 | 0.1207 | 35.85 | 0.0041305 | 0.11926 | 34.9 | 0.0079983 | 100 | 7998 | 100.34 | 27.57
5227 | 2024-04-22 21:45 | April | 0 | 0 | 0 | 0 | 165 | 0.52 | 1.28 | 28.14 | 0.88833 | 100.45 | 0.8 | 1.4 | 0 | 27.98 | 0.12039 | 35.35 | 0.01 | 0.12066 | 35.8 | 0.0041976 | 0.11915 | 34.9 | 0.0079983 | 100 | 7990 | 100.35 | 27.41
5228 | 2024-04-22 22:00 | April | 0 | 0 | 0 | 0 | 175 | 1 | 2.03 | 28.18 | 0.88626 | 100.46 | 0.8 | 1.3 | 0 | 27.82 | 0.12039 | 35.17 | 0.0099312 | 0.12062 | 35.71 | 0.0041305 | 0.11918 | 34.9 | 0.007925 | 100 | 7989 | 100.36 | 27.31
5229 | 2024-04-22 22:15 | April | 0 | 0 | 0 | 0 | 171 | 1.24 | 1.96 | 28.09 | 0.8954 | 100.47 | 0.8 | 1.3 | 0 | 27.81 | 0.12027 | 34.99 | 0.0097949 | 0.12066 | 35.65 | 0.0040644 | 0.11918 | 34.9 | 0.0078705 | 100 | 7990 | 100.37 | 27.23
5230 | 2024-04-22 22:30 | April | 0 | 0 | 0 | 0 | 174 | 1.02 | 2.34 | 28.05 | 0.89854 | 100.47 | 0.8 | 1.4 | 0 | 27.77 | 0.12027 | 34.82 | 0.0097949 | 0.12062 | 35.59 | 0.0041976 | 0.11918 | 34.9 | 0.0079983 | 100 | 7985 | 100.37 | 27.19
5231 | 2024-04-22 22:45 | April | 0 | 0 | 0 | 0 | 176 | 1.04 | 1.62 | 27.83 | 0.90881 | 100.45 | 0.8 | 1.4 | 0 | 27.69 | 0.12031 | 34.65 | 0.009594 | 0.1207 | 35.5 | 0.0041976 | 0.11918 | 34.9 | 0.0079983 | 100 | 7983 | 100.35 | 27.13
5232 | 2024-04-22 23:00 | April | 0 | 0 | 0 | 0 | 173 | 1.02 | 1.71 | 27.61 | 0.91488 | 100.44 | 0.8 | 1.4 | 0 | 27.48 | 0.12031 | 34.47 | 0.009594 | 0.12066 | 35.42 | 0.0040644 | 0.11911 | 34.9 | 0.0079983 | 100 | 7979 | 100.34 | 26.96
5233 | 2024-04-22 23:15 | April | 0 | 0 | 0 | 0 | 170 | 0.93 | 1.6 | 27.44 | 0.92238 | 100.42 | 0.8 | 1.4 | 0 | 27.33 | 0.12031 | 34.33 | 0.009528 | 0.12062 | 35.35 | 0.0040644 | 0.11922 | 34.9 | 0.0079983 | 100 | 7980 | 100.32 | 26.78
5234 | 2024-04-22 23:30 | April | 0 | 0 | 0 | 0 | 169 | 0.9 | 1.45 | 27.27 | 0.92857 | 100.4 | 0.8 | 1.4 | 0 | 27.16 | 0.12031 | 34.17 | 0.0092683 | 0.1207 | 35.29 | 0.0040644 | 0.11918 | 34.9 | 0.0079983 | 100 | 7979 | 100.3 | 26.61
5235 | 2024-04-22 23:45 | April | 0 | 0 | 0 | 0 | 172 | 0.57 | 1.31 | 27.2 | 0.9299 | 100.38 | 0.8 | 1.4 | 0 | 26.97 | 0.12031 | 34.03 | 0.0093325 | 0.12062 | 35.2 | 0.0039994 | 0.11918 | 34.9 | 0.0078705 | 100 | 7979 | 100.28 | 26.43
5236 | 2024-04-23 | April | 0 | 0 | 0 | 0 | 171 | 0.69 | 1.3 | 27.18 | 0.93154 | 100.36 | 0.8 | 1.4 | 0 | 26.88 | 0.12031 | 33.87 | 0.0091411 | 0.12066 | 35.11 | 0.0041305 | 0.11922 | 34.9 | 0.007925 | 100 | 7978 | 100.26 | 26.28
5237 | 2024-04-23 00:15 | April | 0 | 0 | 0 | 0 | 168 | 0.72 | 1.31 | 27.12 | 0.93594 | 100.35 | 0.8 | 1.4 | 0 | 26.85 | 0.12019 | 33.73 | 0.008995 | 0.12058 | 35.05 | 0.0041976 | 0.11918 | 34.87 | 0.0079983 | 100 | 7960 | 100.25 | 26.34
5238 | 2024-04-23 00:30 | April | 0 | 0 | 0 | 0 | 171 | 0.78 | 1.61 | 27.07 | 0.9373 | 100.33 | 0.7 | 1.4 | 0 | 26.76 | 0.12027 | 33.59 | 0.0092683 | 0.12062 | 34.98 | 0.0039994 | 0.11926 | 34.8 | 0.0078705 | 100 | 7956 | 100.23 | 26.33
5239 | 2024-04-23 00:45 | April | 0 | 0 | 0 | 0 | 179 | 1.17 | 1.76 | 27.05 | 0.94036 | 100.29 | 0.8 | 1.4 | 0 | 26.72 | 0.12023 | 33.45 | 0.0091411 | 0.12062 | 34.9 | 0.0039994 | 0.11926 | 34.8 | 0.0079983 | 100 | 7956 | 100.19 | 26.23
5240 | 2024-04-23 01:00 | April | 0 | 0 | 0 | 0 | 173 | 0.99 | 1.76 | 26.89 | 0.94613 | 100.26 | 0.8 | 1.4 | 0 | 26.67 | 0.12015 | 33.33 | 0.008995 | 0.12062 | 34.81 | 0.0039994 | 0.11918 | 34.8 | 0.0079983 | 100 | 7956 | 100.16 | 26.09
5241 | 2024-04-23 01:15 | April | 0 | 0 | 0 | 0 | 170 | 0.94 | 1.53 | 26.72 | 0.9525 | 100.23 | 0.8 | 1.4 | 0 | 26.56 | 0.12015 | 33.19 | 0.0090573 | 0.12058 | 34.74 | 0.0039994 | 0.11922 | 34.79 | 0.007925 | 100 | 7957 | 100.13 | 25.94
5242 | 2024-04-23 01:30 | April | 0 | 0 | 0 | 0 | 174 | 0.97 | 1.62 | 26.57 | 0.95462 | 100.21 | 0.8 | 1.4 | 0 | 26.37 | 0.12019 | 33.06 | 0.0090573 | 0.12066 | 34.67 | 0.0039994 | 0.11918 | 34.7 | 0.0077983 | 100 | 7957 | 100.11 | 25.77
5243 | 2024-04-23 01:45 | April | 0 | 0 | 0 | 0 | 173 | 0.93 | 1.53 | 26.47 | 0.95968 | 100.2 | 0.8 | 1.4 | 0 | 26.25 | 0.12019 | 32.94 | 0.008995 | 0.12074 | 34.6 | 0.0039994 | 0.11922 | 34.7 | 0.0079983 | 100 | 7954 | 100.11 | 25.64
5244 | 2024-04-23 02:00 | April | 0 | 0 | 0 | 0 | 169 | 0.97 | 1.72 | 26.36 | 0.96243 | 100.2 | 0.9 | 1.4 | 0 | 26.14 | 0.12019 | 32.81 | 0.0089331 | 0.12066 | 34.5 | 0.0039994 | 0.11915 | 34.7 | 0.0079983 | 100 | 7953 | 100.1 | 25.52
5245 | 2024-04-23 02:15 | April | 0 | 0 | 0 | 0 | 170 | 0.95 | 1.53 | 26.24 | 0.96282 | 100.18 | 0.8 | 1.3 | 0 | 25.99 | 0.12011 | 32.68 | 0.0090573 | 0.12066 | 34.43 | 0.0039994 | 0.11915 | 34.62 | 0.0079983 | 100 | 7954 | 100.08 | 25.41
5246 | 2024-04-23 02:30 | April | 0 | 0 | 0 | 0 | 173 | 1.18 | 2.01 | 26.15 | 0.9591 | 100.16 | 0.7 | 1.4 | 0 | 25.88 | 0.12011 | 32.56 | 0.008995 | 0.12066 | 34.37 | 0.0039355 | 0.1193 | 34.6 | 0.0077268 | 100 | 7955 | 100.06 | 25.28
5247 | 2024-04-23 02:45 | April | 0 | 0 | 0 | 0 | 173 | 1.03 | 1.67 | 26.03 | 0.95732 | 100.15 | 0.7 | 1.4 | 0 | 25.79 | 0.12019 | 32.44 | 0.008995 | 0.12062 | 34.3 | 0.0039994 | 0.11926 | 34.6 | 0.007925 | 100 | 7950 | 100.05 | 25.15
5248 | 2024-04-23 03:00 | April | 0 | 0 | 0 | 0 | 175 | 1.06 | 1.68 | 25.96 | 0.95174 | 100.15 | 0.7 | 1.4 | 0 | 25.69 | 0.12011 | 32.32 | 0.0089331 | 0.12058 | 34.2 | 0.0039994 | 0.11922 | 34.53 | 0.0078705 | 100 | 7951 | 100.05 | 25.02
5249 | 2024-04-23 03:15 | April | 0 | 0 | 0 | 0 | 169 | 0.84 | 1.56 | 25.79 | 0.94962 | 100.15 | 0.7 | 1.4 | 0 | 25.58 | 0.12019 | 32.21 | 0.008995 | 0.1207 | 34.15 | 0.0039994 | 0.1193 | 34.5 | 0.0079983 | 100 | 7950 | 100.05 | 24.89
5250 | 2024-04-23 03:30 | April | 0 | 0 | 0 | 0 | 163 | 0.65 | 1.33 | 25.56 | 0.95533 | 100.15 | 0.7 | 1.4 | 0 | 25.42 | 0.12027 | 32.08 | 0.008995 | 0.12066 | 34.08 | 0.0039994 | 0.1193 | 34.5 | 0.0079983 | 100 | 7951 | 100.05 | 24.73
5251 | 2024-04-23 03:45 | April | 0 | 0 | 0 | 0 | 171 | 0.34 | 0.75 | 25.37 | 0.96 | 100.13 | 0.8 | 1.4 | 0 | 25.21 | 0.12019 | 31.97 | 0.008995 | 0.12062 | 34 | 0.0039994 | 0.1193 | 34.43 | 0.007925 | 100 | 7948 | 100.04 | 24.52
5252 | 2024-04-23 04:00 | April | 0 | 0 | 0 | 0 | 129 | 0.33 | 0.53 | 25.15 | 0.96639 | 100.13 | 0.7 | 1.4 | 0 | 25.01 | 0.12015 | 31.85 | 0.0089331 | 0.12066 | 33.91 | 0.0039994 | 0.1193 | 34.4 | 0.0078705 | 100 | 7946 | 100.03 | 24.33
5253 | 2024-04-23 04:15 | April | 0 | 0 | 0 | 0 | 156 | 0.33 | 0.65 | 25.08 | 0.96791 | 100.13 | 0.7 | 1.4 | 0 | 24.81 | 0.12008 | 31.75 | 0.008995 | 0.12062 | 33.85 | 0.0039994 | 0.1193 | 34.4 | 0.0078705 | 100 | 7949 | 100.03 | 24.21
5254 | 2024-04-23 04:30 | April | 0 | 0 | 0 | 0 | 168 | 0.68 | 1.57 | 25.18 | 0.96591 | 100.12 | 0.7 | 1.3 | 0 | 24.77 | 0.12008 | 31.63 | 0.0089331 | 0.12058 | 33.79 | 0.0039994 | 0.11926 | 34.31 | 0.0078705 | 100 | 7943 | 100.02 | 24.16
5255 | 2024-04-23 04:45 | April | 0 | 0 | 0 | 0 | 171 | 0.64 | 1.53 | 25.39 | 0.96102 | 100.13 | 0.7 | 1.4 | 0 | 24.83 | 0.12008 | 31.51 | 0.0089331 | 0.12058 | 33.7 | 0.0039994 | 0.1193 | 34.3 | 0.0078705 | 100 | 7944 | 100.03 | 24.24
5256 | 2024-04-23 05:00 | April | 0 | 0 | 0 | 0 | 171 | 0.62 | 1.73 | 25.57 | 0.9624 | 100.15 | 0.7 | 1.4 | 0 | 24.97 | 0.12 | 31.4 | 0.0088716 | 0.12062 | 33.62 | 0.0039994 | 0.11926 | 34.28 | 0.0077983 | 100 | 7942 | 100.05 | 24.34
5257 | 2024-04-23 05:15 | April | 0 | 0 | 0 | 0 | 166 | 0.32 | 0.77 | 25.31 | 0.97769 | 100.16 | 0.8 | 1.4 | 0 | 24.99 | 0.12015 | 31.29 | 0.0089331 | 0.12066 | 33.55 | 0.0039994 | 0.1193 | 34.2 | 0.007925 | 100 | 7944 | 100.06 | 24.32
5258 | 2024-04-23 05:30 | April | 0 | 0 | 0 | 0 | 170 | 0.29 | 0.58 | 25.28 | 0.9754 | 100.17 | 0.7 | 1.4 | 0 | 24.88 | 0.12008 | 31.19 | 0.008995 | 0.12062 | 33.49 | 0.0039355 | 0.1193 | 34.2 | 0.0077983 | 100 | 7933 | 100.07 | 24.29
5259 | 2024-04-23 05:45 | April | 0.5 | 0 | 0 | 0 | 169 | 0.32 | 0.8 | 25.35 | 0.97599 | 100.18 | 0.7 | 1.4 | 0 | 24.91 | 0.12011 | 31.09 | 0.0089331 | 0.12066 | 33.4 | 0.0039994 | 0.1193 | 34.15 | 0.007925 | 100 | 7936 | 100.09 | 24.33
5260 | 2024-04-23 06:00 | April | 5.7 | 0 | 0 | 0 | 173 | 0.4 | 0.96 | 25.33 | 0.98025 | 100.18 | 0.8 | 1.4 | 0 | 24.95 | 0.12004 | 30.99 | 0.008995 | 0.12062 | 33.35 | 0.0039355 | 0.1193 | 34.1 | 0.0077983 | 100 | 7937 | 100.09 | 24.3
5261 | 2024-04-23 06:15 | April | 21.9 | 0 | 0 | 0 | 161 | 0.4 | 1.05 | 25.47 | 0.9795 | 100.19 | 0.7 | 1.4 | 0 | 25.06 | 0.12008 | 30.89 | 0.008995 | 0.12058 | 33.29 | 0.0039355 | 0.1193 | 34.09 | 0.0074645 | 100 | 7938 | 100.1 | 24.43
5262 | 2024-04-23 06:30 | April | 77.6 | 0 | 0 | 0 | 165 | 0.62 | 1.34 | 26.05 | 0.98022 | 100.19 | 0.7 | 1.4 | 0 | 25.63 | 0.12008 | 30.8 | 0.0089331 | 0.12062 | 33.2 | 0.0039994 | 0.1193 | 34 | 0.0075336 | 100 | 7937 | 100.11 | 24.88
5263 | 2024-04-23 06:45 | April | 80.7 | 0 | 0 | 0 | 165 | 0.75 | 1.82 | 26.44 | 0.98748 | 100.21 | 0.8 | 1.4 | 0 | 26.23 | 0.12004 | 30.7 | 0.008995 | 0.12066 | 33.12 | 0.0039355 | 0.11934 | 34 | 0.0075336 | 100 | 7932 | 100.13 | 25.46
5264 | 2024-04-23 07:00 | April | 116.9 | 0 | 0 | 0 | 168 | 0.76 | 2.34 | 26.75 | 0.99239 | 100.22 | 0.8 | 1.4 | 0 | 26.79 | 0.12008 | 30.63 | 0.0087902 | 0.12054 | 33.06 | 0.0038637 | 0.11934 | 33.95 | 0.0076033 | 100 | 7931 | 100.14 | 25.84
5265 | 2024-04-23 07:15 | April | 156.3 | 0 | 0 | 0 | 174 | 0.94 | 2.26 | 27.26 | 0.98328 | 100.25 | 0.8 | 1.4 | 0 | 27.67 | 0.12019 | 30.6 | 0.0088716 | 0.12066 | 33 | 0.0037325 | 0.1193 | 33.9 | 0.0074645 | 100 | 7934 | 100.18 | 26.61
5266 | 2024-04-23 07:30 | April | 142.2 | 0 | 0 | 0 | 172 | 0.96 | 1.88 | 27.68 | 0.94835 | 100.28 | 0.8 | 1.4 | 0 | 28.25 | 0.12015 | 30.6 | 0.0089331 | 0.12062 | 32.91 | 0.0037325 | 0.11938 | 33.9 | 0.0077983 | 100 | 7934 | 100.2 | 27.34
5267 | 2024-04-23 07:45 | April | 136.1 | 0 | 0 | 0 | 173 | 0.84 | 1.98 | 28.07 | 0.91384 | 100.31 | 0.9 | 1.4 | 0 | 28.61 | 0.12015 | 30.6 | 0.008995 | 0.12062 | 32.86 | 0.0037325 | 0.11934 | 33.81 | 0.0074645 | 100 | 7933 | 100.23 | 27.81
5268 | 2024-04-23 08:00 | April | 353.5 | 0.017021 | 0 | 0 | 154 | 0.93 | 1.97 | 28.73 | 0.89619 | 100.28 | 0.9 | 1.4 | 1.0213 | 30.06 | 0.12008 | 30.6 | 0.0087902 | 0.12066 | 32.8 | 0.0037325 | 0.1193 | 33.8 | 0.0076033 | 100 | 7939 | 100.24 | 29.04
5269 | 2024-04-23 08:15 | April | 502.9 | 0 | 0 | 0 | 161 | 1.4 | 4.36 | 29.82 | 0.84008 | 100.28 | 0.9 | 1.6 | 0 | 32.23 | 0.12004 | 30.61 | 0.008995 | 0.12062 | 32.73 | 0.0038019 | 0.11934 | 33.75 | 0.0075336 | 100 | 7950 | 100.26 | 31.05
5270 | 2024-04-23 08:30 | April | 586.1 | 0 | 0 | 0 | 166 | 1.82 | 3.64 | 30.61 | 0.78011 | 100.3 | 1 | 1.3 | 0 | 33.59 | 0.12023 | 30.72 | 0.0089331 | 0.12058 | 32.7 | 0.0037325 | 0.11938 | 33.7 | 0.0074645 | 100 | 7963 | 100.28 | 32.68
5271 | 2024-04-23 08:45 | April | 636.8 | 0 | 0 | 0 | 175 | 2.38 | 4.75 | 31.21 | 0.73934 | 100.32 | 1 | 1.5 | 0 | 34.46 | 0.12027 | 30.86 | 0.0089331 | 0.12058 | 32.63 | 0.0039994 | 0.11934 | 33.69 | 0.0072611 | 100 | 7974 | 100.3 | 33.83
5272 | 2024-04-23 09:00 | April | 642.6 | 0 | 0 | 0 | 161 | 1.81 | 3.76 | 31.85 | 0.69767 | 100.35 | 1 | 1.4 | 0 | 35.2 | 0.12019 | 31.09 | 0.008995 | 0.12058 | 32.6 | 0.0039994 | 0.11934 | 33.6 | 0.0074645 | 100 | 7985 | 100.32 | 34.76
5273 | 2024-04-23 09:15 | April | 668.3 | 0 | 0 | 0 | 151 | 1.6 | 3.85 | 32.23 | 0.66456 | 100.35 | 1.1 | 1.3 | 0 | 35.71 | 0.12023 | 31.38 | 0.008995 | 0.12054 | 32.6 | 0.0038637 | 0.11938 | 33.6 | 0.0073282 | 100 | 7997 | 100.32 | 35.43
5274 | 2024-04-23 09:30 | April | 724.3 | 0 | 0 | 0 | 143 | 1.99 | 4.6 | 32.32 | 0.6393 | 100.36 | 1.2 | 1.3 | 0 | 35.99 | 0.12023 | 31.74 | 0.008995 | 0.12066 | 32.6 | 0.0039994 | 0.11942 | 33.55 | 0.0072611 | 100 | 8005 | 100.32 | 35.92
5275 | 2024-04-23 09:45 | April | 733 | 0 | 0 | 0 | 143 | 1.76 | 3.98 | 32.87 | 0.61017 | 100.36 | 1 | 1.5 | 0 | 36.11 | 0.12039 | 32.13 | 0.008995 | 0.1207 | 32.6 | 0.0039994 | 0.11934 | 33.5 | 0.0070632 | 100 | 8017 | 100.32 | 36.13
5276 | 2024-04-23 10:00 | April | 748.1 | 0 | 0 | 0 | 90 | 1.86 | 3.44 | 33.03 | 0.58883 | 100.36 | 0.9 | 1.3 | 0 | 36.37 | 0.12046 | 32.57 | 0.0090573 | 0.12066 | 32.6 | 0.0038019 | 0.11934 | 33.5 | 0.0073282 | 100 | 8035 | 100.31 | 36.39
5277 | 2024-04-23 10:15 | April | 897.9 | 0 | 0 | 0 | 142 | 1.66 | 4 | 33.63 | 0.55823 | 100.34 | 1 | 1.2 | 0 | 36.87 | 0.12054 | 33.01 | 0.0093325 | 0.1207 | 32.6 | 0.0038637 | 0.1193 | 33.43 | 0.0073282 | 100 | 8050 | 100.29 | 36.92
5278 | 2024-04-23 10:30 | April | 805.7 | 0 | 0 | 0 | 151 | 1.76 | 3.82 | 33.91 | 0.54786 | 100.35 | 1 | 1.2 | 0 | 37.37 | 0.12062 | 33.5 | 0.009594 | 0.12074 | 32.65 | 0.0037325 | 0.11946 | 33.4 | 0.0071285 | 100 | 8058 | 100.28 | 37.7
5279 | 2024-04-23 10:45 | April | 749.9 | 0 | 0 | 0 | 139 | 1.57 | 3.32 | 34.09 | 0.53884 | 100.34 | 1.1 | 1.3 | 0 | 37.17 | 0.12066 | 33.99 | 0.0099312 | 0.12066 | 32.71 | 0.0039994 | 0.11942 | 33.4 | 0.0073961 | 100 | 8066 | 100.27 | 37.79
5280 | 2024-04-23 11:00 | April | 899.5 | 0 | 0 | 0 | 132 | 1.46 | 3.36 | 34.63 | 0.51436 | 100.33 | 1.1 | 1.4 | 0 | 37.59 | 0.12077 | 34.52 | 0.01 | 0.12077 | 32.8 | 0.0039994 | 0.11946 | 33.4 | 0.0070632 | 100 | 8075 | 100.26 | 38.18
5281 | 2024-04-23 11:15 | April | 975.4 | 0 | 0 | 0 | 169 | 1.68 | 4 | 34.61 | 0.50603 | 100.32 | 1.2 | 1.4 | 0 | 38.01 | 0.12105 | 35.03 | 0.01 | 0.1207 | 32.91 | 0.0039994 | 0.11946 | 33.4 | 0.0071945 | 100 | 8088 | 100.24 | 38.84
5282 | 2024-04-23 11:30 | April | 865.6 | 0 | 0 | 0 | 155 | 1.73 | 4.09 | 34.77 | 0.49291 | 100.31 | 1.1 | 1.4 | 0 | 37.98 | 0.12132 | 35.55 | 0.01 | 0.1207 | 33.02 | 0.0039355 | 0.11946 | 33.4 | 0.0073282 | 100 | 8093 | 100.23 | 39.18
5283 | 2024-04-23 11:45 | April | 768.7 | 0 | 0 | 0 | 171 | 1.73 | 4.32 | 34.54 | 0.5018 | 100.3 | 1.2 | 1.5 | 0 | 37.69 | 0.12139 | 36.1 | 0.010399 | 0.12077 | 33.15 | 0.0039994 | 0.11942 | 33.4 | 0.0075336 | 100 | 8096 | 100.21 | 38.96
5284 | 2024-04-23 12:00 | April | 967.8 | 0 | 0 | 0 | 149 | 1.5 | 4.3 | 35.07 | 0.49027 | 100.27 | 1.1 | 1.2 | 0 | 37.95 | 0.12147 | 36.63 | 0.010789 | 0.12077 | 33.29 | 0.0039994 | 0.11938 | 33.4 | 0.0074645 | 100 | 8095 | 100.19 | 39.12
5285 | 2024-04-23 12:15 | April | 867.9 | 0 | 0 | 0 | 159 | 2 | 5.32 | 35.36 | 0.48126 | 100.26 | 1.2 | 1.3 | 0 | 38.14 | 0.12171 | 37.13 | 0.01099 | 0.12077 | 33.45 | 0.0039994 | 0.11946 | 33.4 | 0.0076033 | 100 | 8090 | 100.17 | 39.33
5286 | 2024-04-23 12:30 | April | 745.5 | 0 | 0 | 0 | 152 | 1.45 | 2.92 | 35.51 | 0.47469 | 100.24 | 1.2 | 1.2 | 0 | 38.53 | 0.12182 | 37.67 | 0.01099 | 0.12077 | 33.61 | 0.0039355 | 0.11942 | 33.4 | 0.0076033 | 100 | 8090 | 100.15 | 39.5
5287 | 2024-04-23 12:45 | April | 721.2 | 0 | 0 | 0 | 143 | 1.11 | 4.05 | 35.64 | 0.47525 | 100.21 | 1.1 | 1.4 | 0 | 38.68 | 0.12178 | 38.16 | 0.011143 | 0.12077 | 33.79 | 0.0041305 | 0.11949 | 33.4 | 0.0073961 | 100 | 8093 | 100.12 | 39.48
5288 | 2024-04-23 13:00 | April | 742.1 | 0 | 0 | 0 | 126 | 1.48 | 5.52 | 35.99 | 0.46164 | 100.18 | 1.2 | 1.5 | 0 | 38.91 | 0.12186 | 38.61 | 0.011324 | 0.12089 | 33.98 | 0.0040644 | 0.11949 | 33.4 | 0.0074645 | 100 | 8099 | 100.1 | 39.59
5289 | 2024-04-23 13:15 | April | 841 | 0 | 0 | 0 | 135 | 1.74 | 3.72 | 36.29 | 0.45889 | 100.15 | 1.2 | 1.3 | 0 | 39.27 | 0.12186 | 39.03 | 0.011858 | 0.12089 | 34.18 | 0.0039994 | 0.11942 | 33.48 | 0.0077983 | 100 | 8098 | 100.07 | 40.07
5290 | 2024-04-23 13:30 | April | 794.5 | 0 | 0 | 0 | 40 | 1.6 | 3.65 | 35.98 | 0.46037 | 100.13 | 1.2 | 1.3 | 0 | 39.32 | 0.12202 | 39.41 | 0.011995 | 0.12093 | 34.37 | 0.0039994 | 0.11946 | 33.5 | 0.0077983 | 100 | 8084 | 100.05 | 40.03
5291 | 2024-04-23 13:45 | April | 614.5 | 0 | 0 | 0 | 87 | 1.42 | 3.18 | 35.78 | 0.48965 | 100.1 | 1.1 | 1.2 | 0 | 39.11 | 0.12209 | 39.76 | 0.012078 | 0.12093 | 34.58 | 0.0039994 | 0.11946 | 33.55 | 0.0076736 | 100 | 8105 | 100.01 | 39.82
5292 | 2024-04-23 14:00 | April | 636.7 | 0 | 0 | 0 | 128 | 1.33 | 2.87 | 36.18 | 0.4805 | 100.08 | 1.2 | 1.3 | 0 | 39.11 | 0.12213 | 40.12 | 0.012589 | 0.12089 | 34.79 | 0.0041305 | 0.11942 | 33.6 | 0.0077983 | 100 | 8102 | 99.99 | 39.96
5293 | 2024-04-23 14:15 | April | 331.5 | 0 | 0 | 0 | 92 | 1.07 | 2.77 | 35.36 | 0.55028 | 100.08 | 1.3 | 1.3 | 0 | 38.82 | 0.12225 | 40.43 | 0.012331 | 0.12105 | 34.99 | 0.0046026 | 0.11942 | 33.67 | 0.007925 | 100 | 8102 | 99.98 | 39.68
5294 | 2024-04-23 14:30 | April | 325.8 | 0 | 0 | 0 | 85 | 1.42 | 3.55 | 34.95 | 0.56861 | 100.06 | 1.2 | 1.3 | 0 | 37.97 | 0.12229 | 40.68 | 0.012853 | 0.12105 | 35.2 | 0.0044668 | 0.11942 | 33.73 | 0.0077268 | 100 | 8096 | 99.96 | 38.69
5295 | 2024-04-23 14:45 | April | 522.3 | 0 | 0 | 0 | 67 | 1.18 | 3.04 | 35.21 | 0.54361 | 100.03 | 1 | 1.3 | 0 | 37.79 | 0.1224 | 40.86 | 0.012794 | 0.12101 | 35.4 | 0.0047315 | 0.11946 | 33.8 | 0.0076736 | 100 | 8093 | 99.94 | 38.49
5296 | 2024-04-23 15:00 | April | 569.1 | 0 | 0 | 0 | 141 | 1.02 | 2.43 | 35.52 | 0.5489 | 100.01 | 1.1 | 1.3 | 0 | 37.96 | 0.12244 | 40.93 | 0.013002 | 0.12105 | 35.6 | 0.0050003 | 0.11942 | 33.89 | 0.007925 | 100 | 8095 | 99.92 | 38.64
5297 | 2024-04-23 15:15 | April | 640.2 | 0 | 0 | 0 | 73 | 1.6 | 5.01 | 35.96 | 0.54756 | 99.97 | 1.1 | 1.2 | 0 | 38.83 | 0.12256 | 41 | 0.013002 | 0.12105 | 35.79 | 0.0050003 | 0.11961 | 33.95 | 0.0076736 | 100 | 8093 | 99.89 | 39.48
5298 | 2024-04-23 15:30 | April | 266.9 | 0 | 0 | 0 | 102 | 1.65 | 3.63 | 35.25 | 0.55872 | 99.96 | 1.3 | 1.3 | 0 | 38.33 | 0.12248 | 41.09 | 0.013002 | 0.12116 | 35.96 | 0.0048641 | 0.11953 | 34.03 | 0.007925 | 100 | 8083 | 99.87 | 38.99
5299 | 2024-04-23 15:45 | April | 172.2 | 0 | 0 | 0 | 119 | 1.06 | 2.51 | 34.87 | 0.58027 | 99.96 | 1.1 | 1.4 | 0 | 37.07 | 0.12248 | 41.19 | 0.013002 | 0.12112 | 36.14 | 0.0050003 | 0.11949 | 34.11 | 0.0078705 | 100 | 8081 | 99.85 | 37.74
5300 | 2024-04-23 16:00 | April | 174.8 | 0 | 0 | 0 | 100 | 1.48 | 3.36 | 34.58 | 0.59314 | 99.95 | 1 | 1.4 | 0 | 36.46 | 0.1226 | 41.28 | 0.013213 | 0.12112 | 36.28 | 0.0050003 | 0.11949 | 34.2 | 0.007925 | 100 | 8078 | 99.85 | 37.04
5301 | 2024-04-23 16:15 | April | 146.5 | 0 | 0 | 0 | 106 | 1.43 | 3.17 | 34.12 | 0.61337 | 99.96 | 0.9 | 1.3 | 0 | 35.69 | 0.12256 | 41.25 | 0.013122 | 0.12112 | 36.44 | 0.0050003 | 0.11946 | 34.29 | 0.007925 | 100 | 8070 | 99.86 | 36.22
5302 | 2024-04-23 16:30 | April | 155.8 | 0 | 0 | 0 | 107 | 1.52 | 3.38 | 33.92 | 0.62063 | 99.96 | 0.9 | 1.4 | 0 | 35.29 | 0.12256 | 41.16 | 0.013062 | 0.12112 | 36.57 | 0.0050003 | 0.11942 | 34.37 | 0.0079983 | 100 | 8067 | 99.86 | 35.67
5303 | 2024-04-23 16:45 | April | 132.5 | 0 | 0 | 0 | 83 | 1.85 | 3.55 | 33.56 | 0.63555 | 99.96 | 1.2 | 1.4 | 0 | 34.82 | 0.1226 | 41.03 | 0.013274 | 0.1212 | 36.69 | 0.0050003 | 0.11942 | 34.45 | 0.0079983 | 100 | 8064 | 99.86 | 35.12
5304 | 2024-04-23 17:00 | April | 130.7 | 0 | 0 | 0 | 81 | 2.37 | 5.98 | 33.04 | 0.6615 | 99.96 | 1.3 | 1.3 | 0 | 34.28 | 0.12252 | 40.85 | 0.013274 | 0.12116 | 36.81 | 0.0050003 | 0.11949 | 34.54 | 0.0080724 | 100 | 8061 | 99.86 | 34.47
5305 | 2024-04-23 17:15 | April | 110.4 | 0 | 0 | 0 | 84 | 2.03 | 3.98 | 32.66 | 0.68004 | 99.98 | 1 | 1.3 | 0 | 33.69 | 0.1226 | 40.66 | 0.013122 | 0.12124 | 36.9 | 0.0050003 | 0.11938 | 34.62 | 0.0079983 | 100 | 8056 | 99.88 | 33.87
5306 | 2024-04-23 17:30 | April | 87.4 | 0 | 0 | 0 | 91 | 1.87 | 4.46 | 32.33 | 0.68848 | 99.99 | 1.1 | 1.3 | 0 | 33.2 | 0.12252 | 40.45 | 0.013122 | 0.1212 | 36.99 | 0.0051286 | 0.11946 | 34.71 | 0.0079983 | 100 | 8055 | 99.89 | 33.36
5307 | 2024-04-23 17:45 | April | 67.7 | 0 | 0 | 0 | 97 | 1.44 | 3.31 | 32.07 | 0.68527 | 100.01 | 0.9 | 1.3 | 0 | 32.78 | 0.12252 | 40.23 | 0.013122 | 0.1212 | 37.03 | 0.0050699 | 0.11946 | 34.8 | 0.0079983 | 100 | 8048 | 99.91 | 32.92
5308 | 2024-04-23 18:00 | April | 44.8 | 0 | 0 | 0 | 96 | 1.38 | 2.97 | 31.68 | 0.69201 | 100.02 | 0.9 | 1.4 | 0 | 32.33 | 0.12244 | 39.99 | 0.013122 | 0.12124 | 37.1 | 0.0050699 | 0.11949 | 34.89 | 0.0079983 | 100 | 8045 | 99.92 | 32.38
5309 | 2024-04-23 18:15 | April | 17.4 | 0 | 0 | 0 | 100 | 1.44 | 3.63 | 31.17 | 0.69516 | 100.04 | 0.9 | 1.3 | 0 | 31.74 | 0.12225 | 39.76 | 0.013213 | 0.12128 | 37.1 | 0.0050699 | 0.11942 | 34.95 | 0.0079983 | 100 | 8041 | 99.93 | 31.74
5310 | 2024-04-23 18:30 | April | 1.3 | 0 | 0 | 0 | 94 | 1.39 | 3.04 | 30.69 | 0.70902 | 100.06 | 0.9 | 1.4 | 0 | 31.09 | 0.12221 | 39.51 | 0.013002 | 0.12132 | 37.1 | 0.0050003 | 0.11938 | 35.01 | 0.0079983 | 100 | 8036 | 99.96 | 31.09
5311 | 2024-04-23 18:45 | April | 0 | 0 | 0 | 0 | 101 | 1.2 | 2.28 | 30.28 | 0.70266 | 100.08 | 0.9 | 1.3 | 0 | 30.48 | 0.12221 | 39.25 | 0.013002 | 0.12124 | 37.1 | 0.0050699 | 0.11942 | 35.1 | 0.0080724 | 100 | 8033 | 99.97 | 30.45
5312 | 2024-04-23 19:00 | April | 0 | 0 | 0 | 0 | 94 | 1.34 | 3.01 | 29.99 | 0.71917 | 100.11 | 0.8 | 1.4 | 0 | 30.07 | 0.12209 | 38.97 | 0.013002 | 0.12124 | 37.1 | 0.0050003 | 0.11946 | 35.15 | 0.0079983 | 100 | 8033 | 100 | 29.92
5313 | 2024-04-23 19:15 | April | 0 | 0 | 0 | 0 | 108 | 0.92 | 2.71 | 29.69 | 0.74536 | 100.13 | 0.9 | 1.4 | 0 | 29.69 | 0.1219 | 38.69 | 0.013002 | 0.1212 | 37.1 | 0.0050699 | 0.11942 | 35.2 | 0.0080724 | 100 | 8023 | 100.02 | 29.56
5314 | 2024-04-23 19:30 | April | 0 | 0 | 0 | 0 | 112 | 0.73 | 1.58 | 29.37 | 0.76682 | 100.15 | 0.8 | 1.4 | 0 | 29.35 | 0.12205 | 38.41 | 0.013002 | 0.12124 | 37.1 | 0.0050003 | 0.11938 | 35.27 | 0.0080724 | 100 | 8023 | 100.04 | 29.16
5315 | 2024-04-23 19:45 | April | 0 | 0 | 0 | 0 | 136 | 0.54 | 1.05 | 29.07 | 0.78793 | 100.19 | 0.9 | 1.3 | 0 | 29.07 | 0.12186 | 38.12 | 0.013002 | 0.1212 | 37.08 | 0.0050003 | 0.11942 | 35.3 | 0.0082035 | 100 | 8019 | 100.08 | 28.75
5316 | 2024-04-23 20:00 | April | 0 | 0 | 0 | 0 | 130 | 0.52 | 1.5 | 28.83 | 0.80299 | 100.22 | 0.8 | 1.4 | 0 | 28.78 | 0.12186 | 37.85 | 0.012942 | 0.12128 | 37 | 0.0050003 | 0.11946 | 35.35 | 0.0081283 | 100 | 8015 | 100.12 | 28.38
5317 | 2024-04-23 20:15 | April | 0 | 0 | 0 | 0 | 134 | 0.57 | 1.5 | 28.61 | 0.81611 | 100.24 | 0.8 | 1.4 | 0 | 28.51 | 0.12182 | 37.59 | 0.012853 | 0.1212 | 36.97 | 0.0051286 | 0.11938 | 35.4 | 0.0080724 | 100 | 8010 | 100.14 | 28.07
5318 | 2024-04-23 20:30 | April | 0 | 0 | 0 | 0 | 141 | 0.52 | 1.56 | 28.43 | 0.82881 | 100.26 | 0.8 | 1.4 | 0 | 28.25 | 0.12178 | 37.33 | 0.012853 | 0.12128 | 36.9 | 0.0050003 | 0.11938 | 35.4 | 0.0080724 | 100 | 8012 | 100.16 | 27.87
5319 | 2024-04-23 20:45 | April | 0 | 0 | 0 | 0 | 119 | 0.65 | 1.34 | 28.33 | 0.84092 | 100.28 | 0.9 | 1.4 | 0 | 28.11 | 0.12182 | 37.09 | 0.012677 | 0.12124 | 36.84 | 0.0051286 | 0.11949 | 35.42 | 0.0079983 | 100 | 8012 | 100.18 | 27.63
5320 | 2024-04-23 21:00 | April | 0 | 0 | 0 | 0 | 112 | 0.64 | 1.38 | 28.15 | 0.85239 | 100.29 | 0.9 | 1.4 | 0 | 27.95 | 0.12171 | 36.87 | 0.012474 | 0.12116 | 36.79 | 0.0050699 | 0.11946 | 35.5 | 0.0079983 | 100 | 8009 | 100.18 | 27.47
5321 | 2024-04-23 21:15 | April | 0 | 0 | 0 | 0 | 141 | 0.5 | 1.11 | 27.94 | 0.86714 | 100.29 | 0.8 | 1.4 | 0 | 27.8 | 0.12174 | 36.64 | 0.012735 | 0.1212 | 36.7 | 0.0050003 | 0.11938 | 35.5 | 0.0079983 | 100 | 8006 | 100.19 | 27.28
5322 | 2024-04-23 21:30 | April | 0 | 0 | 0 | 0 | 126 | 0.57 | 1.28 | 27.87 | 0.87549 | 100.31 | 0.8 | 1.4 | 0 | 27.63 | 0.12171 | 36.43 | 0.012735 | 0.12116 | 36.63 | 0.0050003 | 0.11946 | 35.5 | 0.0079983 | 100 | 7986 | 100.21 | 27.09
5323 | 2024-04-23 21:45 | April | 0 | 0 | 0 | 0 | 121 | 0.59 | 1.23 | 27.76 | 0.88462 | 100.31 | 0.8 | 1.4 | 0 | 27.52 | 0.12171 | 36.21 | 0.012331 | 0.12128 | 36.55 | 0.0050003 | 0.11942 | 35.5 | 0.0080724 | 100 | 8004 | 100.21 | 27.06
5324 | 2024-04-23 22:00 | April | 0 | 0 | 0 | 0 | 109 | 0.82 | 2.51 | 27.76 | 0.88918 | 100.32 | 0.8 | 1.4 | 0 | 27.45 | 0.12171 | 36.01 | 0.012134 | 0.1212 | 36.48 | 0.0050699 | 0.11942 | 35.5 | 0.0079983 | 100 | 8002 | 100.22 | 26.96
5325 | 2024-04-23 22:15 | April | 0 | 0 | 0 | 0 | 114 | 0.65 | 1.3 | 27.68 | 0.89712 | 100.32 | 0.7 | 1.4 | 0 | 27.41 | 0.12155 | 35.82 | 0.01219 | 0.1212 | 36.4 | 0.0050003 | 0.11942 | 35.5 | 0.0079983 | 100 | 7999 | 100.22 | 26.9
5326 | 2024-04-23 22:30 | April | 0 | 0 | 0 | 0 | 134 | 0.53 | 1.13 | 27.63 | 0.9011 | 100.32 | 0.9 | 1.4 | 0 | 27.31 | 0.12159 | 35.63 | 0.011995 | 0.1212 | 36.31 | 0.0050699 | 0.11942 | 35.5 | 0.0079983 | 100 | 7996 | 100.22 | 26.84
5327 | 2024-04-23 22:45 | April | 0 | 0 | 0 | 0 | 151 | 0.42 | 1.09 | 27.62 | 0.90379 | 100.32 | 0.8 | 1.4 | 0 | 27.29 | 0.12155 | 35.45 | 0.011995 | 0.12124 | 36.22 | 0.0050003 | 0.11946 | 35.5 | 0.0080724 | 100 | 7994 | 100.22 | 26.8
5328 | 2024-04-23 23:00 | April | 0 | 0 | 0 | 0 | 128 | 0.4 | 0.82 | 27.54 | 0.90612 | 100.32 | 0.8 | 1.4 | 0 | 27.21 | 0.12136 | 35.27 | 0.011995 | 0.12124 | 36.14 | 0.0050003 | 0.11946 | 35.5 | 0.0079983 | 100 | 7998 | 100.22 | 26.68
5329 | 2024-04-23 23:15 | April | 0 | 0 | 0 | 0 | 162 | 0.33 | 0.77 | 27.39 | 0.91466 | 100.32 | 0.8 | 1.4 | 0 | 27.13 | 0.12132 | 35.1 | 0.011995 | 0.12124 | 36.06 | 0.0050003 | 0.11938 | 35.5 | 0.0079983 | 100 | 7991 | 100.22 | 26.52
5330 | 2024-04-23 23:30 | April | 0 | 0 | 0 | 0 | 177 | 0.34 | 0.66 | 27.35 | 0.91901 | 100.31 | 0.8 | 1.3 | 0 | 27.01 | 0.12139 | 34.94 | 0.012134 | 0.12128 | 35.98 | 0.0050003 | 0.11949 | 35.5 | 0.0079983 | 100 | 7991 | 100.21 | 26.38
5331 | 2024-04-23 23:45 | April | 0 | 0 | 0 | 0 | 185 | 0.26 | 0.64 | 27.33 | 0.92614 | 100.3 | 0.8 | 1.4 | 0 | 26.99 | 0.12139 | 34.78 | 0.011995 | 0.12116 | 35.89 | 0.0050003 | 0.11942 | 35.41 | 0.0079983 | 100 | 7993 | 100.2 | 26.35
5332 | 2024-04-24 | April | 0 | 0 | 0 | 0 | 226 | 0.41 | 0.67 | 27.31 | 0.92943 | 100.28 | 0.8 | 1.4 | 0 | 26.93 | 0.12143 | 34.63 | 0.011995 | 0.12116 | 35.8 | 0.0050003 | 0.11949 | 35.4 | 0.0080724 | 100 | 7990 | 100.19 | 26.29
5333 | 2024-04-24 00:15 | April | 0 | 0 | 0 | 0 | 207 | 0.63 | 1.11 | 27.21 | 0.93434 | 100.26 | 0.8 | 1.4 | 0 | 26.85 | 0.12139 | 34.48 | 0.011995 | 0.1212 | 35.72 | 0.0051286 | 0.11938 | 35.4 | 0.0081283 | 100 | 7962 | 100.17 | 26.37
5334 | 2024-04-24 00:30 | April | 0 | 0 | 0 | 0 | 181 | 0.87 | 1.86 | 26.99 | 0.93862 | 100.24 | 0.8 | 1.4 | 0 | 26.79 | 0.12151 | 34.35 | 0.011995 | 0.1212 | 35.64 | 0.0050003 | 0.11946 | 35.4 | 0.0080724 | 100 | 7967 | 100.14 | 26.39
5335 | 2024-04-24 00:45 | April | 0 | 0 | 0 | 0 | 164 | 0.83 | 2.06 | 26.81 | 0.94179 | 100.21 | 0.8 | 1.4 | 0 | 26.65 | 0.12139 | 34.23 | 0.01194 | 0.12116 | 35.56 | 0.0050003 | 0.11946 | 35.36 | 0.0079983 | 100 | 7969 | 100.12 | 26.17
5336 | 2024-04-24 01:00 | April | 0 | 0 | 0 | 0 | 169 | 0.97 | 1.9 | 26.77 | 0.93918 | 100.18 | 0.8 | 1.4 | 0 | 26.52 | 0.12136 | 34.09 | 0.01194 | 0.12112 | 35.48 | 0.0049317 | 0.11942 | 35.3 | 0.0079983 | 100 | 7966 | 100.08 | 25.99
5337 | 2024-04-24 01:15 | April | 0 | 0 | 0 | 0 | 176 | 1.21 | 2.35 | 26.77 | 0.93775 | 100.15 | 0.8 | 1.4 | 0 | 26.46 | 0.12147 | 33.95 | 0.011995 | 0.1212 | 35.4 | 0.0050003 | 0.11949 | 35.3 | 0.0079983 | 100 | 7969 | 100.05 | 25.89
5338 | 2024-04-24 01:30 | April | 0 | 0 | 0 | 0 | 177 | 1.03 | 2.08 | 26.81 | 0.92931 | 100.13 | 0.8 | 1.4 | 0 | 26.46 | 0.12143 | 33.83 | 0.01194 | 0.12128 | 35.31 | 0.0050003 | 0.11946 | 35.3 | 0.0079983 | 100 | 7969 | 100.03 | 25.87
5339 | 2024-04-24 01:45 | April | 0 | 0 | 0 | 0 | 184 | 1.02 | 1.9 | 26.61 | 0.93629 | 100.11 | 0.8 | 1.4 | 0 | 26.41 | 0.12136 | 33.69 | 0.011995 | 0.12124 | 35.23 | 0.0050003 | 0.11949 | 35.21 | 0.0079983 | 100 | 7968 | 100.01 | 25.76
5340 | 2024-04-24 02:00 | April | 0 | 0 | 0 | 0 | 181 | 1.27 | 1.99 | 26.51 | 0.93952 | 100.09 | 0.8 | 1.4 | 0 | 26.28 | 0.12132 | 33.56 | 0.011722 | 0.1212 | 35.16 | 0.0050003 | 0.11938 | 35.2 | 0.0079983 | 100 | 7963 | 99.99 | 25.65
5341 | 2024-04-24 02:15 | April | 0 | 0 | 0 | 0 | 184 | 1.52 | 2.45 | 26.5 | 0.94065 | 100.07 | 0.8 | 1.4 | 0 | 26.21 | 0.12132 | 33.43 | 0.01194 | 0.12116 | 35.08 | 0.0050003 | 0.11942 | 35.2 | 0.0079983 | 100 | 7964 | 99.98 | 25.6
5342 | 2024-04-24 02:30 | April | 0 | 0 | 0 | 0 | 181 | 1.36 | 2.4 | 26.58 | 0.9368 | 100.07 | 0.8 | 1.3 | 0 | 26.18 | 0.12128 | 33.32 | 0.011858 | 0.12128 | 35 | 0.0050003 | 0.11942 | 35.11 | 0.0079983 | 100 | 7963 | 99.97 | 25.56
5343 | 2024-04-24 02:45 | April | 0 | 0 | 0 | 0 | 179 | 1.24 | 2.1 | 26.57 | 0.93994 | 100.06 | 0.8 | 1.4 | 0 | 26.23 | 0.12128 | 33.18 | 0.011858 | 0.12124 | 34.91 | 0.0050003 | 0.11942 | 35.1 | 0.0080724 | 100 | 7964 | 99.97 | 25.55
5344 | 2024-04-24 03:00 | April | 0 | 0 | 0 | 0 | 181 | 1.32 | 2.12 | 26.55 | 0.94076 | 100.06 | 0.8 | 1.4 | 0 | 26.21 | 0.12132 | 33.06 | 0.011722 | 0.1212 | 34.83 | 0.0050003 | 0.11942 | 35.1 | 0.0079983 | 100 | 7964 | 99.96 | 25.54
5345 | 2024-04-24 03:15 | April | 0 | 0 | 0 | 0 | 180 | 1.47 | 2.56 | 26.51 | 0.94096 | 100.05 | 0.8 | 1.3 | 0 | 26.18 | 0.12132 | 32.94 | 0.011455 | 0.12116 | 34.77 | 0.0050003 | 0.11942 | 35 | 0.0079983 | 100 | 7965 | 99.95 | 25.54
5346 | 2024-04-24 03:30 | April | 0 | 0 | 0 | 0 | 181 | 1.42 | 2.73 | 26.52 | 0.94098 | 100.05 | 0.7 | 1.5 | 0 | 26.2 | 0.12136 | 32.83 | 0.011324 | 0.1212 | 34.69 | 0.0048641 | 0.11946 | 35 | 0.0079983 | 100 | 7963 | 99.95 | 25.52
5347 | 2024-04-24 03:45 | April | 0 | 0 | 0 | 0 | 180 | 1.48 | 2.21 | 26.53 | 0.93956 | 100.05 | 0.8 | 1.3 | 0 | 26.19 | 0.12128 | 32.71 | 0.011143 | 0.1212 | 34.6 | 0.0048641 | 0.11946 | 34.97 | 0.0080724 | 100 | 7963 | 99.96 | 25.53
5348 | 2024-04-24 04:00 | April | 0 | 0 | 0 | 0 | 179 | 1.51 | 2.53 | 26.49 | 0.94265 | 100.06 | 0.8 | 1.3 | 0 | 26.21 | 0.12124 | 32.61 | 0.01099 | 0.12116 | 34.52 | 0.0048641 | 0.11949 | 34.9 | 0.0079983 | 100 | 7963 | 99.96 | 25.52
5349 | 2024-04-24 04:15 | April | 0 | 0 | 0 | 0 | 178 | 1.37 | 2.32 | 26.41 | 0.94507 | 100.07 | 0.8 | 1.4 | 0 | 26.14 | 0.1212 | 32.49 | 0.011194 | 0.1212 | 34.45 | 0.0047973 | 0.11934 | 34.9 | 0.0079983 | 100 | 7962 | 99.98 | 25.49
5350 | 2024-04-24 04:30 | April | 0 | 0 | 0 | 0 | 180 | 1.24 | 2.27 | 26.27 | 0.95028 | 100.07 | 0.7 | 1.4 | 0 | 26.05 | 0.1212 | 32.39 | 0.01099 | 0.12128 | 34.39 | 0.0048641 | 0.11949 | 34.83 | 0.0080724 | 100 | 7956 | 99.98 | 25.41
5351 | 2024-04-24 04:45 | April | 0 | 0 | 0 | 0 | 176 | 1.42 | 2.82 | 26.19 | 0.95448 | 100.08 | 0.7 | 1.5 | 0 | 25.99 | 0.12124 | 32.29 | 0.011066 | 0.12128 | 34.3 | 0.0047315 | 0.11949 | 34.8 | 0.0079983 | 100 | 7956 | 99.99 | 25.41
5352 | 2024-04-24 05:00 | April | 0 | 0 | 0 | 0 | 180 | 1.49 | 2.5 | 26.13 | 0.95551 | 100.09 | 0.8 | 1.4 | 0 | 25.89 | 0.12124 | 32.19 | 0.011143 | 0.12116 | 34.21 | 0.0047973 | 0.11949 | 34.78 | 0.0079983 | 100 | 7955 | 100 | 25.3
5353 | 2024-04-24 05:15 | April | 0 | 0 | 0 | 0 | 182 | 1.33 | 2.49 | 26.19 | 0.95154 | 100.11 | 0.7 | 1.3 | 0 | 25.87 | 0.12124 | 32.09 | 0.01099 | 0.1212 | 34.16 | 0.0046026 | 0.11949 | 34.7 | 0.0079983 | 100 | 7954 | 100.01 | 25.25
5354 | 2024-04-24 05:30 | April | 0 | 0 | 0 | 0 | 179 | 1.5 | 2.54 | 26.19 | 0.95154 | 100.13 | 0.8 | 1.3 | 0 | 25.83 | 0.12124 | 32 | 0.011143 | 0.12124 | 34.1 | 0.0046026 | 0.11949 | 34.7 | 0.0079983 | 100 | 7953 | 100.03 | 25.2
5355 | 2024-04-24 05:45 | April | 0.2 | 0 | 0 | 0 | 179 | 1.36 | 2.38 | 26.14 | 0.95436 | 100.14 | 0.8 | 1.3 | 0 | 25.84 | 0.1212 | 31.9 | 0.01099 | 0.1212 | 34 | 0.0043954 | 0.11949 | 34.61 | 0.0079983 | 100 | 7947 | 100.05 | 25.25
5356 | 2024-04-24 06:00 | April | 4.5 | 0 | 0 | 0 | 171 | 1.28 | 2.29 | 25.95 | 0.96037 | 100.16 | 0.7 | 1.4 | 0 | 25.77 | 0.12116 | 31.81 | 0.01099 | 0.1212 | 33.94 | 0.0044668 | 0.11949 | 34.6 | 0.0079983 | 100 | 7950 | 100.07 | 25.15
5357 | 2024-04-24 06:15 | April | 20.5 | 0 | 0 | 0 | 177 | 1.43 | 2.73 | 25.99 | 0.9581 | 100.18 | 0.8 | 1.4 | 0 | 25.75 | 0.1212 | 31.72 | 0.01099 | 0.1212 | 33.88 | 0.0044668 | 0.11953 | 34.56 | 0.007925 | 100 | 7949 | 100.09 | 25.11
5358 | 2024-04-24 06:30 | April | 35.3 | 0 | 0 | 0 | 178 | 1.7 | 3.17 | 26.11 | 0.95812 | 100.18 | 0.7 | 1.4 | 0 | 25.92 | 0.12112 | 31.63 | 0.01099 | 0.12124 | 33.8 | 0.0046026 | 0.11949 | 34.5 | 0.0079983 | 100 | 7948 | 100.09 | 25.28
5359 | 2024-04-24 06:45 | April | 97.1 | 0 | 0 | 0 | 182 | 1.61 | 3.15 | 26.29 | 0.96174 | 100.18 | 0.7 | 1.5 | 0 | 26.33 | 0.12112 | 31.53 | 0.01099 | 0.12132 | 33.72 | 0.0043954 | 0.11953 | 34.5 | 0.0079983 | 100 | 7940 | 100.1 | 25.7
5360 | 2024-04-24 07:00 | April | 159 | 0 | 0 | 0 | 178 | 1.62 | 2.9 | 26.78 | 0.95653 | 100.18 | 0.8 | 1.4 | 0 | 27.22 | 0.12112 | 31.46 | 0.01094 | 0.12124 | 33.67 | 0.0046026 | 0.11946 | 34.4 | 0.0079983 | 100 | 7944 | 100.12 | 26.55
5361 | 2024-04-24 07:15 | April | 228.4 | 0 | 0 | 0 | 185 | 1.8 | 3.1 | 27.48 | 0.93878 | 100.2 | 0.9 | 1.3 | 0 | 28.26 | 0.1212 | 31.4 | 0.01099 | 0.1212 | 33.6 | 0.0044668 | 0.11961 | 34.4 | 0.0079983 | 100 | 7949 | 100.14 | 27.54
5362 | 2024-04-24 07:30 | April | 301.2 | 0 | 0 | 0 | 187 | 2.13 | 3.98 | 28.16 | 0.92191 | 100.2 | 0.9 | 1.4 | 0 | 29.57 | 0.12116 | 31.39 | 0.01099 | 0.12132 | 33.51 | 0.0043954 | 0.11953 | 34.35 | 0.007925 | 100 | 7947 | 100.16 | 28.87
5363 | 2024-04-24 07:45 | April | 290.1 | 0 | 0 | 0 | 191 | 1.77 | 3.5 | 28.93 | 0.88812 | 100.22 | 0.9 | 1.4 | 0 | 30.59 | 0.1212 | 31.36 | 0.01099 | 0.12124 | 33.46 | 0.0041976 | 0.11957 | 34.3 | 0.0079983 | 100 | 7951 | 100.17 | 30
5364 | 2024-04-24 08:00 | April | 371.5 | 0 | 0 | 0 | 212 | 1.65 | 4.41 | 29.44 | 0.87523 | 100.23 | 0.9 | 1.4 | 0 | 31.65 | 0.12116 | 31.4 | 0.01099 | 0.1212 | 33.4 | 0.0043351 | 0.11957 | 34.29 | 0.0079983 | 100 | 7963 | 100.19 | 30.97
5365 | 2024-04-24 08:15 | April | 446.3 | 0 | 0 | 0 | 193 | 2.08 | 3.57 | 29.78 | 0.86231 | 100.23 | 1 | 1.4 | 0 | 32.56 | 0.12112 | 31.45 | 0.01099 | 0.1212 | 33.35 | 0.0041976 | 0.11957 | 34.2 | 0.0079983 | 100 | 7969 | 100.2 | 32.01
5366 | 2024-04-24 08:30 | April | 507.3 | 0 | 0 | 0 | 205 | 1.69 | 3.24 | 30.54 | 0.82392 | 100.25 | 0.9 | 1.4 | 0 | 33.39 | 0.1212 | 31.56 | 0.01099 | 0.12124 | 33.3 | 0.0041305 | 0.11961 | 34.2 | 0.0079983 | 100 | 7984 | 100.22 | 33.04
5367 | 2024-04-24 08:45 | April | 555.5 | 0 | 0 | 0 | 211 | 1.48 | 2.62 | 31.1 | 0.77962 | 100.27 | 1.1 | 1.5 | 0 | 34.39 | 0.1212 | 31.73 | 0.01099 | 0.12128 | 33.26 | 0.0041976 | 0.11957 | 34.14 | 0.0079983 | 100 | 7986 | 100.24 | 34.06
5368 | 2024-04-24 09:00 | April | 615.1 | 0 | 0 | 0 | 214 | 1.24 | 2.49 | 31.5 | 0.75105 | 100.28 | 1 | 1.4 | 0 | 35.25 | 0.12128 | 31.91 | 0.01099 | 0.12128 | 33.2 | 0.0041305 | 0.11961 | 34.1 | 0.0079983 | 100 | 7998 | 100.25 | 35.09
5369 | 2024-04-24 09:15 | April | 671.2 | 0 | 0 | 0 | 218 | 1.15 | 2.93 | 32.02 | 0.71956 | 100.3 | 1.1 | 1.4 | 0 | 36.09 | 0.12116 | 32.17 | 0.011066 | 0.12124 | 33.2 | 0.0041305 | 0.11957 | 34.09 | 0.0078705 | 100 | 8014 | 100.27 | 35.97
5370 | 2024-04-24 09:30 | April | 697.6 | 0 | 0 | 0 | 230 | 1.51 | 2.78 | 32.23 | 0.68802 | 100.31 | 1.2 | 1.3 | 0 | 36.53 | 0.12128 | 32.47 | 0.011066 | 0.1212 | 33.2 | 0.0043351 | 0.11961 | 34 | 0.007925 | 100 | 8020 | 100.28 | 36.51
5371 | 2024-04-24 09:45 | April | 449.5 | 0 | 0 | 0 | 259 | 1.05 | 2.65 | 32.48 | 0.65402 | 100.36 | 1.1 | 1.4 | 0 | 36.5 | 0.12124 | 32.84 | 0.011535 | 0.12124 | 33.2 | 0.0044668 | 0.11953 | 34 | 0.007925 | 100 | 8025 | 100.29 | 36.62
5372 | 2024-04-24 10:00 | April | 608.7 | 0 | 0 | 0 | 135 | 0.84 | 2.13 | 32.83 | 0.60593 | 100.35 | 1.1 | 1.4 | 0 | 35.93 | 0.12139 | 33.23 | 0.011722 | 0.1212 | 33.2 | 0.0044668 | 0.11957 | 33.98 | 0.0079983 | 100 | 8034 | 100.28 | 36.07
5373 | 2024-04-24 10:15 | April | 801.4 | 0 | 0 | 0 | 2 | 0.81 | 1.7 | 33.57 | 0.58745 | 100.33 | 1.2 | 1.3 | 0 | 37.25 | 0.12151 | 33.61 | 0.011995 | 0.1212 | 33.2 | 0.0043351 | 0.11969 | 33.9 | 0.0078705 | 100 | 8045 | 100.28 | 37.31
5374 | 2024-04-24 10:30 | April | 465.2 | 0 | 0 | 0 | 149 | 0.79 | 1.99 | 33.2 | 0.59268 | 100.35 | 1.2 | 1.3 | 0 | 37.2 | 0.12147 | 33.99 | 0.011995 | 0.1212 | 33.28 | 0.0047973 | 0.11965 | 33.9 | 0.007925 | 100 | 8048 | 100.27 | 37.48
5375 | 2024-04-24 10:45 | April | 517.9 | 0 | 0 | 0 | 250 | 0.99 | 2.11 | 33.44 | 0.60202 | 100.33 | 1.1 | 1.3 | 0 | 37.12 | 0.12159 | 34.39 | 0.011995 | 0.12124 | 33.31 | 0.0046026 | 0.11953 | 33.9 | 0.007925 | 100 | 8053 | 100.25 | 37.8
5376 | 2024-04-24 11:00 | April | 542.7 | 0 | 0 | 0 | 245 | 1.4 | 2.88 | 33.35 | 0.59629 | 100.32 | 1.1 | 1.4 | 0 | 36.68 | 0.12171 | 34.8 | 0.011995 | 0.12124 | 33.4 | 0.004529 | 0.11957 | 33.9 | 0.0079983 | 100 | 8058 | 100.24 | 37.33
5377 | 2024-04-24 11:15 | April | 657.4 | 0 | 0 | 0 | 306 | 0.82 | 2.69 | 33.94 | 0.57656 | 100.3 | 1.1 | 1.5 | 0 | 36.92 | 0.1219 | 35.19 | 0.011995 | 0.12128 | 33.48 | 0.0044668 | 0.11969 | 33.84 | 0.0078705 | 100 | 8062 | 100.22 | 37.46
5378 | 2024-04-24 11:30 | April | 880.9 | 0 | 0 | 0 | 342 | 0.99 | 2.79 | 34.49 | 0.54051 | 100.29 | 1.1 | 1.3 | 0 | 37.21 | 0.12194 | 35.54 | 0.012134 | 0.12132 | 33.57 | 0.004529 | 0.11965 | 33.8 | 0.0077268 | 100 | 8071 | 100.2 | 37.7
5379 | 2024-04-24 11:45 | April | 983.3 | 0 | 0 | 0 | 39 | 1.24 | 2.87 | 35.32 | 0.44633 | 100.28 | 1.2 | 1.4 | 0 | 37.92 | 0.12205 | 35.91 | 0.012531 | 0.12139 | 33.67 | 0.0046666 | 0.11965 | 33.8 | 0.007925 | 100 | 8077 | 100.2 | 38.47
5380 | 2024-04-24 12:00 | April | 992.5 | 0 | 0 | 0 | 115 | 1.61 | 3.82 | 35.87 | 0.43368 | 100.27 | 1.1 | 1.4 | 0 | 38.62 | 0.12221 | 36.31 | 0.013002 | 0.12139 | 33.79 | 0.0047315 | 0.11965 | 33.8 | 0.0077983 | 100 | 8082 | 100.18 | 39.21
5381 | 2024-04-24 12:15 | April | 986.8 | 0 | 0 | 0 | 96 | 1.78 | 3.47 | 35.9 | 0.44396 | 100.25 | 1.3 | 1.3 | 0 | 38.76 | 0.12236 | 36.77 | 0.012942 | 0.12136 | 33.92 | 0.0047315 | 0.11961 | 33.8 | 0.0078705 | 100 | 8079 | 100.16 | 39.2
5382 | 2024-04-24 12:30 | April | 974.4 | 0 | 0 | 0 | 102 | 1.67 | 3.41 | 36.31 | 0.44218 | 100.23 | 1.1 | 1.4 | 0 | 39.01 | 0.12248 | 37.27 | 0.013002 | 0.12143 | 34.05 | 0.0048641 | 0.11965 | 33.85 | 0.0078705 | 100 | 8078 | 100.14 | 39.29
5383 | 2024-04-24 12:45 | April | 969.1 | 0 | 0 | 0 | 92 | 1.59 | 3.95 | 36.27 | 0.44381 | 100.21 | 1.2 | 1.3 | 0 | 39.16 | 0.12256 | 37.83 | 0.013213 | 0.12147 | 34.18 | 0.0050003 | 0.11961 | 33.9 | 0.007925 | 100 | 8077 | 100.11 | 39.45
5384 | 2024-04-24 13:00 | April | 919.1 | 0 | 0 | 0 | 108 | 1.82 | 5.55 | 36.47 | 0.44439 | 100.17 | 1.1 | 1.3 | 0 | 39.46 | 0.12256 | 38.36 | 0.013335 | 0.12143 | 34.34 | 0.0050003 | 0.11973 | 33.9 | 0.0078705 | 100 | 8080 | 100.08 | 40.02
5385 | 2024-04-24 13:15 | April | 856.6 | 0 | 0 | 0 | 55 | 2.34 | 5.16 | 35.99 | 0.5241 | 100.14 | 1 | 1.5 | 0 | 39.17 | 0.12271 | 38.93 | 0.013868 | 0.12143 | 34.51 | 0.0050003 | 0.11969 | 33.9 | 0.007925 | 100 | 8078 | 100.05 | 39.73
5386 | 2024-04-24 13:30 | April | 535.8 | 0 | 0 | 0 | 74 | 1.98 | 5.54 | 35.12 | 0.54244 | 100.13 | 1.1 | 1.4 | 0 | 38.37 | 0.12268 | 39.46 | 0.013932 | 0.12147 | 34.69 | 0.0050003 | 0.11965 | 33.93 | 0.0079983 | 100 | 8080 | 100.04 | 39
5387 | 2024-04-24 13:45 | April | 533.2 | 0 | 0 | 0 | 47 | 1.32 | 5.7 | 35.01 | 0.55713 | 100.12 | 1.1 | 1.2 | 0 | 37.67 | 0.12275 | 39.94 | 0.01406 | 0.12147 | 34.89 | 0.0050699 | 0.11961 | 34 | 0.0079983 | 100 | 8082 | 100.02 | 38.32
5388 | 2024-04-24 14:00 | April | 758.1 | 0 | 0 | 0 | 67 | 1.58 | 3.5 | 35.61 | 0.54343 | 100.08 | 1.2 | 1.3 | 0 | 37.95 | 0.12287 | 40.3 | 0.01406 | 0.12151 | 35.1 | 0.0050003 | 0.11961 | 34 | 0.0079983 | 100 | 8085 | 99.99 | 38.56
5389 | 2024-04-24 14:15 | April | 547.4 | 0 | 0 | 0 | 94 | 1.41 | 3.76 | 35.67 | 0.54026 | 100.07 | 1.2 | 1.4 | 0 | 38.57 | 0.12299 | 40.57 | 0.014256 | 0.12155 | 35.31 | 0.0050003 | 0.11961 | 34.09 | 0.0079983 | 100 | 8083 | 99.97 | 39.31
5390 | 2024-04-24 14:30 | April | 212.7 | 0 | 0 | 0 | 87 | 1.4 | 3.52 | 34.91 | 0.56487 | 100.05 | 1.2 | 1.3 | 0 | 37.75 | 0.12302 | 40.8 | 0.014723 | 0.12163 | 35.51 | 0.0050003 | 0.11965 | 34.11 | 0.0079983 | 100 | 8079 | 99.94 | 38.49
5391 | 2024-04-24 14:45 | April | 635.9 | 0 | 0 | 0 | 85 | 2.14 | 4.9 | 35.28 | 0.56392 | 100.01 | 1.1 | 1.2 | 0 | 37.31 | 0.12318 | 41.03 | 0.014791 | 0.12167 | 35.73 | 0.0050003 | 0.11965 | 34.2 | 0.0079983 | 100 | 8078 | 99.92 | 37.94
5392 | 2024-04-24 15:00 | April | 632 | 0 | 0 | 0 | 99 | 1.72 | 3.85 | 35.75 | 0.55392 | 99.99 | 1.2 | 1.3 | 0 | 37.88 | 0.12322 | 41.18 | 0.014997 | 0.12167 | 35.93 | 0.0052723 | 0.11965 | 34.25 | 0.0079983 | 100 | 8080 | 99.91 | 38.48
5393 | 2024-04-24 15:15 | April | 494.4 | 0 | 0 | 0 | 77 | 1.95 | 4.62 | 35.23 | 0.56267 | 99.98 | 1 | 1.3 | 0 | 37.86 | 0.12322 | 41.27 | 0.014997 | 0.12163 | 36.12 | 0.0052723 | 0.11965 | 34.32 | 0.0079983 | 100 | 8072 | 99.89 | 38.36
5394 | 2024-04-24 15:30 | April | 484.1 | 0 | 0 | 0 | 117 | 1.67 | 4.59 | 35.51 | 0.55473 | 99.97 | 1.2 | 1.2 | 0 | 37.9 | 0.12326 | 41.37 | 0.014997 | 0.12167 | 36.3 | 0.0053333 | 0.11965 | 34.4 | 0.0079983 | 100 | 8068 | 99.89 | 38.41
5395 | 2024-04-24 15:45 | April | 442.4 | 0 | 0 | 0 | 114 | 1.74 | 4.12 | 35.45 | 0.55536 | 99.97 | 1.1 | 1.1 | 0 | 37.99 | 0.1233 | 41.46 | 0.014928 | 0.12171 | 36.46 | 0.0053951 | 0.11969 | 34.49 | 0.0079983 | 100 | 8063 | 99.87 | 38.44
5396 | 2024-04-24 16:00 | April | 386.8 | 0 | 0 | 0 | 94 | 1.7 | 3.37 | 35.33 | 0.55626 | 99.95 | 1.2 | 1.3 | 0 | 37.98 | 0.12318 | 41.53 | 0.015066 | 0.12159 | 36.63 | 0.0053951 | 0.11965 | 34.57 | 0.0079983 | 100 | 8063 | 99.86 | 38.32
5397 | 2024-04-24 16:15 | April | 312.3 | 0 | 0 | 0 | 98 | 1.98 | 4.17 | 34.86 | 0.57073 | 99.94 | 1.1 | 1.3 | 0 | 37.49 | 0.1233 | 41.6 | 0.014997 | 0.12174 | 36.77 | 0.0052 | 0.11969 | 34.65 | 0.0079983 | 100 | 8055 | 99.85 | 37.81
5398 | 2024-04-24 16:30 | April | 255.6 | 0 | 0 | 0 | 78 | 2.34 | 4.97 | 34.24 | 0.58035 | 99.94 | 1.1 | 1.4 | 0 | 36.73 | 0.12326 | 41.6 | 0.015205 | 0.12174 | 36.93 | 0.0053951 | 0.11957 | 34.73 | 0.0080724 | 100 | 8055 | 99.85 | 37.03
5399 | 2024-04-24 16:45 | April | 205.5 | 0 | 0 | 0 | 73 | 2.1 | 4.48 | 33.93 | 0.58103 | 99.96 | 1.2 | 1.3 | 0 | 36 | 0.1233 | 41.6 | 0.015205 | 0.12163 | 37.05 | 0.0052723 | 0.11965 | 34.81 | 0.0082035 | 100 | 8051 | 99.86 | 36.23
5400 | 2024-04-24 17:00 | April | 143.4 | 0 | 0 | 0 | 83 | 1.96 | 4.62 | 33.62 | 0.57889 | 99.96 | 1 | 1.3 | 0 | 35.26 | 0.1233 | 41.57 | 0.015136 | 0.12178 | 37.16 | 0.0057943 | 0.11965 | 34.9 | 0.0079983 | 100 | 8045 | 99.86 | 35.45
5401 | 2024-04-24 17:15 | April | 83.4 | 0 | 0 | 0 | 78 | 1.98 | 4.05 | 33.26 | 0.56913 | 99.97 | 1 | 1.4 | 0 | 34.46 | 0.12341 | 41.47 | 0.015136 | 0.12171 | 37.27 | 0.0059979 | 0.11961 | 35 | 0.0081283 | 100 | 8037 | 99.87 | 34.65
5402 | 2024-04-24 17:30 | April | 66 | 0 | 0 | 0 | 86 | 1.67 | 3.02 | 32.91 | 0.55326 | 99.98 | 0.8 | 1.3 | 0 | 33.74 | 0.12326 | 41.3 | 0.015205 | 0.12178 | 37.37 | 0.0058614 | 0.11961 | 35.08 | 0.0082035 | 100 | 8035 | 99.87 | 33.93
5403 | 2024-04-24 17:45 | April | 50.3 | 0 | 0 | 0 | 82 | 1.36 | 2.94 | 32.55 | 0.54379 | 100 | 1.1 | 1.3 | 0 | 33.23 | 0.12314 | 41.09 | 0.015417 | 0.12178 | 37.46 | 0.0059293 | 0.11961 | 35.16 | 0.0081283 | 100 | 8033 | 99.89 | 33.32
5404 | 2024-04-24 18:00 | April | 32.1 | 0 | 0 | 0 | 91 | 1.26 | 2.69 | 32.21 | 0.55308 | 100.03 | 0.9 | 1.3 | 0 | 32.76 | 0.12322 | 40.83 | 0.015066 | 0.12182 | 37.51 | 0.0059979 | 0.11965 | 35.23 | 0.0081283 | 100 | 8024 | 99.92 | 32.79
5405 | 2024-04-24 18:15 | April | 11.7 | 0 | 0 | 0 | 78 | 1.01 | 2.34 | 31.75 | 0.57492 | 100.05 | 0.9 | 1.3 | 0 | 32.22 | 0.12306 | 40.58 | 0.015066 | 0.12186 | 37.6 | 0.0059979 | 0.11961 | 35.3 | 0.0083946 | 100 | 8026 | 99.94 | 32.21
5406 | 2024-04-24 18:30 | April | 0.9 | 0 | 0 | 0 | 93 | 0.55 | 1.8 | 31.21 | 0.60295 | 100.09 | 0.9 | 1.4 | 0 | 31.59 | 0.12302 | 40.3 | 0.015066 | 0.12174 | 37.6 | 0.0059979 | 0.11961 | 35.4 | 0.0082604 | 100 | 8007 | 99.98 | 31.48
5407 | 2024-04-24 18:45 | April | 0 | 0 | 0 | 0 | 112 | 0.69 | 1.11 | 30.75 | 0.63004 | 100.11 | 0.9 | 1.3 | 0 | 30.99 | 0.12299 | 40.02 | 0.014997 | 0.12178 | 37.6 | 0.0059979 | 0.11961 | 35.47 | 0.0084723 | 100 | 8017 | 100 | 30.88
5408 | 2024-04-24 19:00 | April | 0 | 0 | 0 | 0 | 138 | 0.54 | 0.99 | 30.22 | 0.66947 | 100.13 | 0.9 | 1.3 | 0 | 30.48 | 0.12283 | 39.74 | 0.014997 | 0.12182 | 37.6 | 0.0059979 | 0.11965 | 35.51 | 0.0082035 | 100 | 8017 | 100.01 | 30.24
5409 | 2024-04-24 19:15 | April | 0 | 0 | 0 | 0 | 152 | 0.65 | 1.41 | 29.77 | 0.71375 | 100.14 | 0.9 | 1.4 | 0 | 29.95 | 0.12268 | 39.44 | 0.014997 | 0.12186 | 37.6 | 0.0059293 | 0.11961 | 35.6 | 0.0084723 | 100 | 8015 | 100.03 | 29.66
5410 | 2024-04-24 19:30 | April | 0 | 0 | 0 | 0 | 129 | 0.47 | 1.29 | 29.53 | 0.73846 | 100.17 | 0.8 | 1.3 | 0 | 29.55 | 0.12256 | 39.15 | 0.014997 | 0.12178 | 37.6 | 0.0059979 | 0.11969 | 35.64 | 0.008531 | 100 | 8004 | 100.06 | 29.27
5411 | 2024-04-24 19:45 | April | 0 | 0 | 0 | 0 | 142 | 0.52 | 1.28 | 29.16 | 0.75935 | 100.19 | 0.8 | 1.3 | 0 | 29.15 | 0.12256 | 38.87 | 0.014997 | 0.12174 | 37.6 | 0.0059979 | 0.11961 | 35.7 | 0.0085901 | 100 | 8007 | 100.09 | 28.85
5412 | 2024-04-24 20:00 | April | 0 | 0 | 0 | 0 | 175 | 0.49 | 0.86 | 29.03 | 0.7728 | 100.21 | 0.8 | 1.3 | 0 | 28.86 | 0.12248 | 38.59 | 0.014859 | 0.12182 | 37.52 | 0.0059979 | 0.11961 | 35.73 | 0.0087297 | 100 | 8004 | 100.1 | 28.44
5413 | 2024-04-24 20:15 | April | 0 | 0 | 0 | 0 | 130 | 0.33 | 0.61 | 28.73 | 0.79421 | 100.23 | 0.9 | 1.3 | 0 | 28.62 | 0.1224 | 38.34 | 0.014791 | 0.12178 | 37.5 | 0.0059293 | 0.11957 | 35.8 | 0.008531 | 100 | 8007 | 100.12 | 28.15
5414 | 2024-04-24 20:30 | April | 0 | 0 | 0 | 0 | 133 | 0.41 | 1.03 | 28.49 | 0.80947 | 100.25 | 0.8 | 1.3 | 0 | 28.36 | 0.12233 | 38.08 | 0.014588 | 0.12174 | 37.42 | 0.0059979 | 0.11942 | 35.8 | 0.0087902 | 100 | 7998 | 100.15 | 27.87
5415 | 2024-04-24 20:45 | April | 0 | 0 | 0 | 0 | 161 | 0.36 | 0.95 | 28.45 | 0.80697 | 100.26 | 0.8 | 1.4 | 0 | 28.17 | 0.12244 | 37.82 | 0.014588 | 0.12186 | 37.37 | 0.0059979 | 0.11957 | 35.85 | 0.0087297 | 100 | 7998 | 100.16 | 27.74
5416 | 2024-04-24 21:00 | April | 0 | 0 | 0 | 0 | 177 | 0.36 | 0.79 | 28.41 | 0.806 | 100.27 | 0.8 | 1.4 | 0 | 28.14 | 0.12233 | 37.59 | 0.014723 | 0.12178 | 37.3 | 0.0059979 | 0.11965 | 35.9 | 0.008995 | 100 | 7995 | 100.17 | 27.59
5417 | 2024-04-24 21:15 | April | 0 | 0 | 0 | 0 | 180 | 0.2 | 0.47 | 28.2 | 0.81382 | 100.28 | 0.8 | 1.4 | 0 | 27.97 | 0.12233 | 37.37 | 0.01406 | 0.12178 | 37.21 | 0.0059979 | 0.11961 | 35.9 | 0.0087902 | 100 | 7991 | 100.18 | 27.47
5418 | 2024-04-24 21:30 | April | 0 | 0 | 0 | 0 | 168 | 0.32 | 0.47 | 27.97 | 0.82532 | 100.3 | 0.7 | 1.4 | 0 | 27.78 | 0.12229 | 37.15 | 0.01406 | 0.12171 | 37.15 | 0.0059293 | 0.11949 | 35.9 | 0.0088716 | 100 | 7990 | 100.2 | 27.17
5419 | 2024-04-24 21:45 | April | 0 | 0 | 0 | 0 | 140 | 0.32 | 0.74 | 27.66 | 0.84202 | 100.33 | 0.8 | 1.3 | 0 | 27.52 | 0.12221 | 36.94 | 0.01406 | 0.12178 | 37.1 | 0.0059293 | 0.11965 | 35.9 | 0.008995 | 100 | 7988 | 100.23 | 26.89
5420 | 2024-04-24 22:00 | April | 0 | 0 | 0 | 0 | 148 | 0.25 | 0.53 | 27.55 | 0.84881 | 100.35 | 0.8 | 1.4 | 0 | 27.29 | 0.12229 | 36.74 | 0.014125 | 0.12171 | 37 | 0.0055335 | 0.11957 | 35.9 | 0.0087902 | 100 | 7987 | 100.25 | 26.68
5421 | 2024-04-24 22:15 | April | 0 | 0 | 0 | 0 | 182 | 0.2 | 0.48 | 27.49 | 0.85234 | 100.36 | 0.8 | 1.4 | 0 | 27.1 | 0.12225 | 36.55 | 0.013996 | 0.12178 | 36.93 | 0.0055335 | 0.11965 | 35.9 | 0.0087297 | 100 | 7986 | 100.26 | 26.5
5422 | 2024-04-24 22:30 | April | 0 | 0 | 0 | 0 | 159 | 0.17 | 0.28 | 27.27 | 0.86781 | 100.36 | 0.8 | 1.4 | 0 | 26.99 | 0.12229 | 36.34 | 0.014125 | 0.12171 | 36.85 | 0.0057943 | 0.11965 | 35.9 | 0.0087297 | 100 | 7983 | 100.26 | 26.35
5423 | 2024-04-24 22:45 | April | 0 | 0 | 0 | 0 | 113 | 0.34 | 0.51 | 27.07 | 0.87609 | 100.36 | 0.8 | 1.3 | 0 | 26.82 | 0.12225 | 36.15 | 0.013996 | 0.12178 | 36.77 | 0.005728 | 0.11969 | 35.9 | 0.0087902 | 100 | 7979 | 100.26 | 26.2
5424 | 2024-04-24 23:00 | April | 0 | 0 | 0 | 0 | 182 | 0.21 | 0.46 | 26.85 | 0.88523 | 100.36 | 0.8 | 1.4 | 0 | 26.61 | 0.12217 | 35.97 | 0.013932 | 0.12174 | 36.69 | 0.0057943 | 0.11969 | 35.9 | 0.0087902 | 100 | 7979 | 100.26 | 25.95
5425 | 2024-04-24 23:15 | April | 0 | 0 | 0 | 0 | 149 | 0.32 | 0.52 | 26.77 | 0.89168 | 100.34 | 0.7 | 1.4 | 0 | 26.45 | 0.12209 | 35.78 | 0.013932 | 0.12182 | 36.6 | 0.005728 | 0.11961 | 35.9 | 0.0087297 | 100 | 7979 | 100.25 | 25.77
5426 | 2024-04-24 23:30 | April | 0 | 0 | 0 | 0 | 180 | 0.46 | 0.65 | 26.89 | 0.8871 | 100.33 | 0.7 | 1.4 | 0 | 26.39 | 0.12198 | 35.6 | 0.013932 | 0.12174 | 36.51 | 0.0058614 | 0.11965 | 35.9 | 0.0087297 | 100 | 7976 | 100.23 | 25.62
5427 | 2024-04-24 23:45 | April | 0 | 0 | 0 | 0 | 182 | 0.38 | 0.66 | 26.71 | 0.89854 | 100.3 | 0.7 | 1.4 | 0 | 26.36 | 0.12213 | 35.43 | 0.013932 | 0.12167 | 36.42 | 0.005728 | 0.11961 | 35.9 | 0.0087297 | 100 | 7974 | 100.21 | 25.52
5428 | 2024-04-25 | April | 0 | 0 | 0 | 0 | 168 | 0.31 | 0.4 | 26.53 | 0.9061 | 100.28 | 0.7 | 1.3 | 0 | 26.27 | 0.12198 | 35.25 | 0.01374 | 0.12174 | 36.34 | 0.0059293 | 0.11965 | 35.87 | 0.0088716 | 100 | 7976 | 100.18 | 25.45
5429 | 2024-04-25 00:15 | April | 0 | 0 | 0 | 0 | 174 | 0.31 | 0.55 | 26.45 | 0.90777 | 100.26 | 0.8 | 1.4 | 0 | 26.15 | 0.12198 | 35.09 | 0.013996 | 0.12178 | 36.25 | 0.0060674 | 0.11957 | 35.8 | 0.0087297 | 100 | 7927 | 100.16 | 25.49
5430 | 2024-04-25 00:30 | April | 0 | 0 | 0 | 0 | 180 | 0.36 | 0.75 | 26.35 | 0.91227 | 100.24 | 0.8 | 1.4 | 0 | 26.01 | 0.12198 | 34.94 | 0.013677 | 0.12167 | 36.17 | 0.0056624 | 0.11965 | 35.8 | 0.0088716 | 100 | 7954 | 100.14 | 25.51
5431 | 2024-04-25 00:45 | April | 0 | 0 | 0 | 0 | 170 | 0.41 | 0.61 | 26.23 | 0.91935 | 100.23 | 0.7 | 1.4 | 0 | 25.93 | 0.12186 | 34.77 | 0.013521 | 0.12171 | 36.08 | 0.0055976 | 0.11957 | 35.8 | 0.0086696 | 100 | 7954 | 100.13 | 25.26
5432 | 2024-04-25 01:00 | April | 0 | 0 | 0 | 0 | 160 | 0.37 | 0.67 | 26.05 | 0.93096 | 100.2 | 0.7 | 1.4 | 0 | 25.87 | 0.12202 | 34.63 | 0.013521 | 0.12178 | 36 | 0.005728 | 0.11961 | 35.77 | 0.0084723 | 100 | 7955 | 100.1 | 25.14
5433 | 2024-04-25 01:15 | April | 0 | 0 | 0 | 0 | 182 | 0.56 | 1.24 | 26.24 | 0.92203 | 100.16 | 0.7 | 1.4 | 0 | 25.76 | 0.12198 | 34.47 | 0.013213 | 0.12167 | 35.9 | 0.0058614 | 0.11957 | 35.7 | 0.008531 | 100 | 7952 | 100.07 | 25.01
5434 | 2024-04-25 01:30 | April | 0 | 0 | 0 | 0 | 157 | 0.37 | 0.93 | 26.11 | 0.93239 | 100.14 | 0.7 | 1.4 | 0 | 25.81 | 0.1219 | 34.33 | 0.013397 | 0.12174 | 35.81 | 0.0055335 | 0.11969 | 35.7 | 0.008531 | 100 | 7952 | 100.05 | 25.02
5435 | 2024-04-25 01:45 | April | 0 | 0 | 0 | 0 | 177 | 0.29 | 0.55 | 26.08 | 0.92931 | 100.12 | 0.7 | 1.3 | 0 | 25.71 | 0.1219 | 34.2 | 0.013213 | 0.12171 | 35.73 | 0.0055335 | 0.11953 | 35.7 | 0.0083368 | 100 | 7953 | 100.03 | 24.96
5436 | 2024-04-25 02:00 | April | 0 | 0 | 0 | 0 | 175 | 0.48 | 0.75 | 26.09 | 0.9258 | 100.11 | 0.7 | 1.4 | 0 | 25.66 | 0.12202 | 34.06 | 0.013002 | 0.12167 | 35.65 | 0.0055976 | 0.11965 | 35.61 | 0.0082604 | 100 | 7952 | 100.01 | 24.88
5437 | 2024-04-25 02:15 | April | 0 | 0 | 0 | 0 | 166 | 0.35 | 0.59 | 25.89 | 0.93383 | 100.1 | 0.8 | 1.4 | 0 | 25.65 | 0.12178 | 33.93 | 0.013002 | 0.12174 | 35.56 | 0.0054702 | 0.11953 | 35.6 | 0.0083946 | 100 | 7952 | 100 | 24.82
5438 | 2024-04-25 02:30 | April | 0 | 0 | 0 | 0 | 176 | 0.39 | 0.57 | 25.94 | 0.92718 | 100.09 | 0.8 | 1.4 | 0 | 25.53 | 0.12178 | 33.79 | 0.013122 | 0.12174 | 35.48 | 0.0053951 | 0.11965 | 35.59 | 0.0082035 | 100 | 7950 | 99.99 | 24.72
5439 | 2024-04-25 02:45 | April | 0 | 0 | 0 | 0 | 180 | 0.66 | 0.99 | 26.11 | 0.91613 | 100.08 | 0.8 | 1.4 | 0 | 25.56 | 0.12167 | 33.66 | 0.013062 | 0.12167 | 35.4 | 0.0055335 | 0.11961 | 35.5 | 0.0084723 | 100 | 7950 | 99.99 | 24.7
5440 | 2024-04-25 03:00 | April | 0 | 0 | 0 | 0 | 156 | 0.24 | 0.45 | 25.77 | 0.93053 | 100.08 | 0.7 | 1.4 | 0 | 25.55 | 0.12178 | 33.54 | 0.013002 | 0.12174 | 35.3 | 0.0052723 | 0.11965 | 35.5 | 0.0086696 | 100 | 7944 | 99.98 | 24.73
5441 | 2024-04-25 03:15 | April | 0 | 0 | 0 | 0 | 168 | 0.34 | 0.55 | 25.69 | 0.93011 | 100.07 | 0.7 | 1.3 | 0 | 25.39 | 0.12178 | 33.43 | 0.013002 | 0.12167 | 35.22 | 0.0052723 | 0.11949 | 35.45 | 0.0082035 | 100 | 7947 | 99.97 | 24.63
5442 | 2024-04-25 03:30 | April | 0 | 0 | 0 | 0 | 163 | 0.23 | 0.41 | 25.53 | 0.93623 | 100.06 | 0.7 | 1.4 | 0 | 25.27 | 0.12186 | 33.31 | 0.013002 | 0.12167 | 35.14 | 0.0051286 | 0.11961 | 35.4 | 0.0081283 | 100 | 7947 | 99.97 | 24.5
5443 | 2024-04-25 03:45 | April | 0 | 0 | 0 | 0 | 179 | 0.38 | 0.56 | 25.45 | 0.93761 | 100.05 | 0.7 | 1.4 | 0 | 25.15 | 0.1219 | 33.18 | 0.013002 | 0.12163 | 35.07 | 0.0050699 | 0.11961 | 35.4 | 0.0081283 | 100 | 7946 | 99.96 | 24.39
5444 | 2024-04-25 04:00 | April | 0 | 0 | 0 | 0 | 183 | 0.37 | 0.57 | 25.54 | 0.93567 | 100.06 | 0.7 | 1.4 | 0 | 25.11 | 0.12186 | 33.07 | 0.013002 | 0.12167 | 34.99 | 0.0052 | 0.11969 | 35.31 | 0.0080724 | 100 | 7947 | 99.97 | 24.29
5445 | 2024-04-25 04:15 | April | 0 | 0 | 0 | 0 | 149 | 0.16 | 0.34 | 25.43 | 0.94088 | 100.06 | 0.7 | 1.4 | 0 | 25.09 | 0.12174 | 32.95 | 0.013002 | 0.12171 | 34.9 | 0.0050699 | 0.11961 | 35.3 | 0.0079983 | 100 | 7941 | 99.97 | 24.31
5446 | 2024-04-25 04:30 | April | 0 | 0 | 0 | 0 | 165 | 0.44 | 1.03 | 25.36 | 0.94388 | 100.07 | 0.7 | 1.4 | 0 | 25.02 | 0.12174 | 32.84 | 0.013002 | 0.12167 | 34.81 | 0.0051286 | 0.11957 | 35.25 | 0.0079983 | 100 | 7941 | 99.98 | 24.39
5447 | 2024-04-25 04:45 | April | 0 | 0 | 0 | 0 | 172 | 0.64 | 1.49 | 25.49 | 0.94029 | 100.09 | 0.7 | 1.3 | 0 | 25.07 | 0.12171 | 32.73 | 0.013002 | 0.12171 | 34.74 | 0.0050003 | 0.11961 | 35.2 | 0.0080724 | 100 | 7940 | 99.99 | 24.31
5448 | 2024-04-25 05:00 | April | 0 | 0 | 0 | 0 | 172 | 0.56 | 1.22 | 25.49 | 0.94213 | 100.1 | 0.7 | 1.3 | 0 | 25.11 | 0.12167 | 32.63 | 0.012853 | 0.12167 | 34.67 | 0.0050003 | 0.11961 | 35.19 | 0.0080724 | 100 | 7942 | 100.01 | 24.31
5449 | 2024-04-25 05:15 | April | 0 | 0 | 0 | 0 | 171 | 0.43 | 1.16 | 25.47 | 0.9451 | 100.12 | 0.7 | 1.4 | 0 | 25.12 | 0.12171 | 32.53 | 0.012794 | 0.12174 | 34.6 | 0.0052 | 0.11965 | 35.1 | 0.0080724 | 100 | 7934 | 100.03 | 24.34
5450 | 2024-04-25 05:30 | April | 0 | 0 | 0 | 0 | 165 | 0.47 | 0.81 | 25.47 | 0.94755 | 100.15 | 0.7 | 1.4 | 0 | 25.11 | 0.12163 | 32.43 | 0.012735 | 0.12174 | 34.5 | 0.0050003 | 0.11969 | 35.1 | 0.0079983 | 100 | 7938 | 100.06 | 24.4
5451 | 2024-04-25 05:45 | April | 0 | 0 | 0 | 0 | 185 | 0.6 | 0.98 | 25.48 | 0.9476 | 100.16 | 0.7 | 1.4 | 0 | 25.09 | 0.12163 | 32.33 | 0.012853 | 0.12163 | 34.43 | 0.0050699 | 0.11961 | 35.01 | 0.0080724 | 100 | 7937 | 100.06 | 24.36
5452 | 2024-04-25 06:00 | April | 2.7 | 0 | 0 | 0 | 166 | 0.64 | 1.01 | 25.38 | 0.95387 | 100.16 | 0.8 | 1.4 | 0 | 25.09 | 0.12159 | 32.23 | 0.013002 | 0.12171 | 34.37 | 0.0050003 | 0.11965 | 35 | 0.0080724 | 100 | 7937 | 100.07 | 24.34
5453 | 2024-04-25 06:15 | April | 14.4 | 0 | 0 | 0 | 175 | 0.85 | 1.29 | 25.52 | 0.95148 | 100.18 | 0.8 | 1.4 | 0 | 25.15 | 0.12159 | 32.15 | 0.012735 | 0.12174 | 34.3 | 0.0050003 | 0.11961 | 34.95 | 0.0081283 | 100 | 7935 | 100.1 | 24.39
5454 | 2024-04-25 06:30 | April | 38.9 | 0 | 0 | 0 | 164 | 0.72 | 1.25 | 25.73 | 0.94938 | 100.21 | 0.7 | 1.4 | 0 | 25.4 | 0.12159 | 32.06 | 0.012589 | 0.12171 | 34.2 | 0.0050003 | 0.11961 | 34.9 | 0.0080724 | 100 | 7930 | 100.12 | 24.69
5455 | 2024-04-25 06:45 | April | 73.8 | 0 | 0 | 0 | 166 | 0.82 | 1.92 | 26.15 | 0.94524 | 100.23 | 0.7 | 1.4 | 0 | 25.96 | 0.12159 | 31.97 | 0.012589 | 0.12171 | 34.15 | 0.0051286 | 0.11969 | 34.88 | 0.0079983 | 100 | 7931 | 100.15 | 25.28
5456 | 2024-04-25 07:00 | April | 125.3 | 0 | 0 | 0 | 172 | 1.07 | 1.98 | 26.67 | 0.93413 | 100.25 | 0.8 | 1.4 | 0 | 26.84 | 0.12163 | 31.9 | 0.012388 | 0.12171 | 34.09 | 0.0050699 | 0.11965 | 34.8 | 0.0081283 | 100 | 7931 | 100.18 | 26.08
5457 | 2024-04-25 07:15 | April | 167.4 | 0 | 0 | 0 | 178 | 1.49 | 2.95 | 27.17 | 0.9182 | 100.25 | 0.8 | 1.4 | 0 | 27.81 | 0.12163 | 31.81 | 0.012589 | 0.12167 | 34 | 0.0050699 | 0.11973 | 34.8 | 0.0079983 | 100 | 7934 | 100.19 | 27.07
5458 | 2024-04-25 07:30 | April | 173.2 | 0 | 0 | 0 | 176 | 1.35 | 2.5 | 27.71 | 0.90039 | 100.27 | 0.8 | 1.4 | 0 | 28.6 | 0.12159 | 31.8 | 0.012474 | 0.12167 | 33.93 | 0.0050699 | 0.11965 | 34.71 | 0.0080724 | 100 | 7931 | 100.2 | 27.93
5459 | 2024-04-25 07:45 | April | 228.9 | 0 | 0 | 0 | 176 | 1.46 | 2.81 | 28.23 | 0.88995 | 100.28 | 0.8 | 1.4 | 0 | 29.38 | 0.12151 | 31.8 | 0.012331 | 0.12174 | 33.88 | 0.0052 | 0.11973 | 34.7 | 0.0079983 | 100 | 7936 | 100.22 | 28.73
5460 | 2024-04-25 08:00 | April | 302.7 | 0 | 0 | 0 | 169 | 1.58 | 3.28 | 28.77 | 0.87715 | 100.29 | 0.9 | 1.4 | 0 | 30.4 | 0.12151 | 31.8 | 0.012388 | 0.12163 | 33.8 | 0.0051286 | 0.11965 | 34.63 | 0.0080724 | 100 | 7947 | 100.25 | 29.69
5461 | 2024-04-25 08:15 | April | 359.9 | 0 | 0 | 0 | 173 | 1.76 | 3.41 | 29.45 | 0.85112 | 100.3 | 0.9 | 1.4 | 0 | 31.42 | 0.12159 | 31.8 | 0.012589 | 0.12167 | 33.73 | 0.0050003 | 0.11969 | 34.6 | 0.0079983 | 100 | 7952 | 100.26 | 30.77
5462 | 2024-04-25 08:30 | April | 445.5 | 0 | 0 | 0 | 157 | 1.6 | 3.99 | 30.13 | 0.81941 | 100.32 | 0.9 | 1.3 | 0 | 32.51 | 0.12159 | 31.87 | 0.012388 | 0.12171 | 33.7 | 0.0050699 | 0.11969 | 34.56 | 0.0081283 | 100 | 7960 | 100.28 | 31.85
5463 | 2024-04-25 08:45 | April | 535.9 | 0 | 0 | 0 | 172 | 2.05 | 4.29 | 30.44 | 0.80153 | 100.33 | 1 | 1.5 | 0 | 33.37 | 0.12159 | 31.97 | 0.012853 | 0.12171 | 33.62 | 0.0050003 | 0.11969 | 34.5 | 0.0082604 | 100 | 7963 | 100.3 | 32.85
5464 | 2024-04-25 09:00 | April | 609.8 | 0 | 0 | 0 | 165 | 1.85 | 3.92 | 31.21 | 0.77233 | 100.34 | 1.1 | 1.4 | 0 | 34.17 | 0.12167 | 32.14 | 0.012794 | 0.12171 | 33.6 | 0.0050003 | 0.11969 | 34.5 | 0.0080724 | 100 | 7982 | 100.32 | 33.94
5465 | 2024-04-25 09:15 | April | 678.1 | 0 | 0 | 0 | 127 | 1.64 | 3.5 | 32.09 | 0.73429 | 100.35 | 0.9 | 1.4 | 0 | 35.13 | 0.12167 | 32.32 | 0.012853 | 0.12174 | 33.58 | 0.0050003 | 0.1198 | 34.4 | 0.0079983 | 100 | 7988 | 100.32 | 34.79
5466 | 2024-04-25 09:30 | April | 714.5 | 0 | 0 | 0 | 138 | 1.65 | 3.65 | 32.4 | 0.71538 | 100.35 | 1.1 | 1.3 | 0 | 35.98 | 0.12182 | 32.59 | 0.013002 | 0.12167 | 33.5 | 0.0050003 | 0.11977 | 34.4 | 0.0079983 | 100 | 8001 | 100.32 | 35.61
5467 | 2024-04-25 09:45 | April | 729.5 | 0 | 0 | 0 | 148 | 1.75 | 3.2 | 32.75 | 0.68749 | 100.35 | 1.1 | 1.3 | 0 | 36.44 | 0.12167 | 32.91 | 0.012853 | 0.12167 | 33.5 | 0.0049317 | 0.11973 | 34.36 | 0.0079983 | 100 | 8016 | 100.31 | 36.29
5468 | 2024-04-25 10:00 | April | 678.2 | 0 | 0 | 0 | 137 | 1.87 | 4.13 | 32.94 | 0.66443 | 100.36 | 1.1 | 1.4 | 0 | 36.35 | 0.12182 | 33.29 | 0.013002 | 0.12174 | 33.5 | 0.0050003 | 0.11977 | 34.3 | 0.0080724 | 100 | 8027 | 100.31 | 36.64
5469 | 2024-04-25 10:15 | April | 810.6 | 0 | 0 | 0 | 151 | 1.73 | 4.12 | 33.56 | 0.63478 | 100.34 | 1.1 | 1.4 | 0 | 36.77 | 0.12194 | 33.69 | 0.013002 | 0.12174 | 33.51 | 0.0050003 | 0.11973 | 34.3 | 0.0079983 | 100 | 8039 | 100.3 | 36.98
5470 | 2024-04-25 10:30 | April | 918.5 | 0 | 0 | 0 | 131 | 1.37 | 3.14 | 33.97 | 0.61024 | 100.34 | 1.2 | 1.4 | 0 | 37.6 | 0.12198 | 34.11 | 0.013062 | 0.12171 | 33.6 | 0.0050003 | 0.11969 | 34.25 | 0.0079983 | 100 | 8051 | 100.29 | 37.98
5471 | 2024-04-25 10:45 | April | 937.1 | 0 | 0 | 0 | 110 | 1.76 | 3.84 | 34.25 | 0.57613 | 100.33 | 1 | 1.4 | 0 | 37.91 | 0.12202 | 34.55 | 0.013274 | 0.12167 | 33.61 | 0.0051286 | 0.11977 | 34.2 | 0.0079983 | 100 | 8064 | 100.27 | 38.45
5472 | 2024-04-25 11:00 | April | 954.5 | 0 | 0 | 0 | 116 | 1.55 | 3.7 | 34.55 | 0.54637 | 100.33 | 1.2 | 1.3 | 0 | 38.17 | 0.12217 | 35.03 | 0.013677 | 0.12171 | 33.7 | 0.0051286 | 0.1198 | 34.2 | 0.0079983 | 100 | 8078 | 100.27 | 38.64
5473 | 2024-04-25 11:15 | April | 946.9 | 0 | 0 | 0 | 151 | 1.79 | 3.05 | 34.9 | 0.53228 | 100.32 | 1.2 | 1.3 | 0 | 38.3 | 0.12233 | 35.56 | 0.013996 | 0.12167 | 33.78 | 0.0050003 | 0.1198 | 34.2 | 0.0079983 | 100 | 8089 | 100.25 | 39.11
5474 | 2024-04-25 11:30 | April | 928.6 | 0 | 0 | 0 | 188 | 2.02 | 4.15 | 34.69 | 0.52206 | 100.32 | 1.3 | 1.3 | 0 | 38.37 | 0.12248 | 36.1 | 0.013996 | 0.12171 | 33.87 | 0.0050699 | 0.11973 | 34.2 | 0.0079983 | 100 | 8077 | 100.24 | 39.53
5475 | 2024-04-25 11:45 | April | 977.3 | 0 | 0 | 0 | 140 | 2.07 | 5.11 | 34.99 | 0.52003 | 100.3 | 0.9 | 1.2 | 0 | 38.07 | 0.12256 | 36.66 | 0.01406 | 0.12182 | 33.99 | 0.0050699 | 0.1198 | 34.2 | 0.0079983 | 100 | 8093 | 100.22 | 39.47
5476 | 2024-04-25 12:00 | April | 939.4 | 0 | 0 | 0 | 110 | 1.73 | 4.09 | 35.6 | 0.49677 | 100.28 | 1.1 | 1.3 | 0 | 38.4 | 0.12264 | 37.21 | 0.01406 | 0.12186 | 34.13 | 0.0050699 | 0.11977 | 34.2 | 0.0079983 | 100 | 8096 | 100.2 | 39.46
5477 | 2024-04-25 12:15 | April | 986.1 | 0 | 0 | 0 | 157 | 1.9 | 3.69 | 35.75 | 0.47579 | 100.26 | 1.2 | 1.3 | 0 | 38.74 | 0.12287 | 37.74 | 0.014655 | 0.1219 | 34.27 | 0.0052723 | 0.1198 | 34.2 | 0.0079983 | 100 | 8096 | 100.18 | 39.59
5478 | 2024-04-25 12:30 | April | 973.5 | 0 | 0 | 0 | 167 | 2.17 | 4.95 | 35.67 | 0.47018 | 100.24 | 1.4 | 1.5 | 0 | 38.89 | 0.12275 | 38.29 | 0.014859 | 0.12182 | 34.44 | 0.0052723 | 0.11977 | 34.2 | 0.0079983 | 100 | 8091 | 100.15 | 39.77
5479 | 2024-04-25 12:45 | April | 942.9 | 0 | 0 | 0 | 134 | 2.25 | 5.51 | 36.39 | 0.45902 | 100.21 | 1.1 | 1.1 | 0 | 39.09 | 0.12299 | 38.85 | 0.014997 | 0.1219 | 34.62 | 0.0055335 | 0.11984 | 34.2 | 0.0079983 | 100 | 8093 | 100.14 | 39.79
5480 | 2024-04-25 13:00 | April | 924.6 | 0 | 0 | 0 | 173 | 2.44 | 6.45 | 36.17 | 0.45559 | 100.18 | 1.2 | 1.3 | 0 | 39.13 | 0.1231 | 39.37 | 0.014997 | 0.12194 | 34.81 | 0.0054702 | 0.1198 | 34.2 | 0.0079983 | 100 | 8098 | 100.1 | 40.11
5481 | 2024-04-25 13:15 | April | 817.1 | 0 | 0 | 0 | 182 | 2.05 | 4.31 | 36.36 | 0.44394 | 100.17 | 1 | 1.1 | 0 | 39.23 | 0.12314 | 39.88 | 0.015276 | 0.1219 | 35.01 | 0.0057943 | 0.1198 | 34.21 | 0.0079983 | 100 | 8100 | 100.09 | 40.58
5482 | 2024-04-25 13:30 | April | 721.1 | 0 | 0 | 0 | 115 | 1.72 | 4.16 | 36.17 | 0.44226 | 100.15 | 1.2 | 1.3 | 0 | 39.12 | 0.12326 | 40.31 | 0.015812 | 0.12186 | 35.21 | 0.0056624 | 0.11984 | 34.3 | 0.0079983 | 100 | 8100 | 100.06 | 40.37
5483 | 2024-04-25 13:45 | April | 802.1 | 0 | 0 | 0 | 114 | 1.45 | 4.27 | 36.96 | 0.42226 | 100.13 | 1.2 | 1.3 | 0 | 39.57 | 0.12341 | 40.69 | 0.015996 | 0.12205 | 35.42 | 0.0055976 | 0.1198 | 34.3 | 0.0080724 | 100 | 8099 | 100.05 | 40.69
5484 | 2024-04-25 14:00 | April | 783.1 | 0 | 0 | 0 | 131 | 2.07 | 5.81 | 36.79 | 0.41975 | 100.11 | 1.3 | 1.3 | 0 | 39.83 | 0.12341 | 41.03 | 0.015996 | 0.12198 | 35.64 | 0.0056624 | 0.1198 | 34.39 | 0.0079983 | 100 | 8102 | 100.03 | 41.01
5485 | 2024-04-25 14:15 | April | 783.8 | 0 | 0 | 0 | 136 | 1.58 | 4.45 | 37.07 | 0.41243 | 100.09 | 1.3 | 1.3 | 0 | 40.12 | 0.12345 | 41.34 | 0.015996 | 0.12198 | 35.86 | 0.0058614 | 0.11984 | 34.41 | 0.0079983 | 100 | 8103 | 100.01 | 41.1
5486 | 2024-04-25 14:30 | April | 627.1 | 0 | 0 | 0 | 149 | 1.31 | 4.34 | 36.81 | 0.42573 | 100.06 | 1.3 | 1.3 | 0 | 40.18 | 0.12349 | 41.63 | 0.015996 | 0.12198 | 36.07 | 0.0059979 | 0.11977 | 34.5 | 0.0080724 | 100 | 8099 | 99.98 | 41.37
5487 | 2024-04-25 14:45 | April | 572.4 | 0 | 0 | 0 | 130 | 1.53 | 3.5 | 36.71 | 0.43163 | 100.05 | 1.3 | 1.2 | 0 | 40.09 | 0.12345 | 41.89 | 0.016672 | 0.12213 | 36.27 | 0.0059979 | 0.11988 | 34.56 | 0.0079983 | 100 | 8096 | 99.96 | 41.16
5488 | 2024-04-25 15:00 | April | 492.1 | 0 | 0 | 0 | 161 | 1.61 | 3.38 | 36.72 | 0.44077 | 100.04 | 1.3 | 1.1 | 0 | 39.62 | 0.12361 | 42.13 | 0.01652 | 0.12209 | 36.49 | 0.0059979 | 0.1198 | 34.62 | 0.0079983 | 100 | 8093 | 99.95 | 40.83
5489 | 2024-04-25 15:15 | April | 402.5 | 0 | 0 | 0 | 107 | 1.46 | 2.98 | 36.45 | 0.45357 | 100.04 | 1.1 | 1.3 | 0 | 39.44 | 0.12353 | 42.33 | 0.016788 | 0.12209 | 36.69 | 0.0059979 | 0.11988 | 34.71 | 0.0080724 | 100 | 8082 | 99.94 | 40.68
5490 | 2024-04-25 15:30 | April | 344.5 | 0 | 0 | 0 | 69 | 1.63 | 4.17 | 35.88 | 0.48832 | 100.03 | 1.4 | 1.3 | 0 | 38.71 | 0.12357 | 42.45 | 0.016749 | 0.12209 | 36.88 | 0.0059979 | 0.1198 | 34.8 | 0.0083946 | 100 | 8080 | 99.94 | 39.55
5491 | 2024-04-25 15:45 | April | 230.9 | 0 | 0 | 0 | 98 | 1.8 | 3.89 | 35.53 | 0.51181 | 100.04 | 1.2 | 1.3 | 0 | 37.93 | 0.12364 | 42.5 | 0.016982 | 0.12221 | 37.06 | 0.0059979 | 0.11977 | 34.89 | 0.0083368 | 100 | 8079 | 99.94 | 38.59
5492 | 2024-04-25 16:00 | April | 206.3 | 0 | 0 | 0 | 80 | 1.47 | 2.99 | 35.03 | 0.54266 | 100.04 | 1.1 | 1.3 | 0 | 37.15 | 0.12364 | 42.5 | 0.016982 | 0.12205 | 37.23 | 0.0061376 | 0.11988 | 34.97 | 0.0083946 | 100 | 8077 | 99.94 | 37.68
5493 | 2024-04-25 16:15 | April | 222.1 | 0 | 0 | 0 | 118 | 1.18 | 2.58 | 34.89 | 0.55208 | 100.03 | 1 | 1.3 | 0 | 36.75 | 0.12349 | 42.5 | 0.016982 | 0.12205 | 37.39 | 0.0059979 | 0.11984 | 35.07 | 0.0087297 | 100 | 8058 | 99.94 | 37.23
5494 | 2024-04-25 16:30 | April | 135.5 | 0 | 0 | 0 | 115 | 1 | 2.95 | 34.34 | 0.59096 | 100.05 | 1.1 | 1.3 | 0 | 36.22 | 0.12357 | 42.38 | 0.016943 | 0.12225 | 37.55 | 0.0061376 | 0.11992 | 35.16 | 0.0088716 | 100 | 8064 | 99.95 | 36.77
5495 | 2024-04-25 16:45 | April | 124.8 | 0 | 0 | 0 | 98 | 1.14 | 2.82 | 33.86 | 0.61665 | 100.05 | 1.1 | 1.3 | 0 | 35.54 | 0.12353 | 42.25 | 0.016982 | 0.12221 | 37.67 | 0.0063973 | 0.11988 | 35.25 | 0.0088716 | 100 | 8063 | 99.94 | 35.96
5496 | 2024-04-25 17:00 | April | 116.1 | 0 | 0 | 0 | 72 | 0.8 | 2.48 | 33.57 | 0.6352 | 100.04 | 1.1 | 1.3 | 0 | 34.98 | 0.12353 | 42.08 | 0.016943 | 0.12221 | 37.79 | 0.0063387 | 0.11984 | 35.34 | 0.0087902 | 100 | 8060 | 99.94 | 35.27
5497 | 2024-04-25 17:15 | April | 99.4 | 0 | 0 | 0 | 77 | 1.2 | 2.19 | 33.07 | 0.66038 | 100.05 | 1.1 | 1.3 | 0 | 34.44 | 0.12345 | 41.9 | 0.016982 | 0.12225 | 37.89 | 0.0066681 | 0.11977 | 35.43 | 0.0086696 | 100 | 8064 | 99.95 | 34.66
5498 | 2024-04-25 17:30 | April | 81.2 | 0 | 0 | 0 | 63 | 0.94 | 2.47 | 32.87 | 0.67145 | 100.06 | 1 | 1.4 | 0 | 33.95 | 0.12345 | 41.7 | 0.016943 | 0.12221 | 37.97 | 0.0064714 | 0.1198 | 35.52 | 0.0088716 | 100 | 8058 | 99.96 | 34.08
5499 | 2024-04-25 17:45 | April | 45 | 0 | 0 | 0 | 84 | 1.25 | 2.89 | 32.54 | 0.67894 | 100.08 | 1 | 1.3 | 0 | 33.39 | 0.12345 | 41.49 | 0.016596 | 0.12229 | 38.02 | 0.0065313 | 0.1198 | 35.61 | 0.0088716 | 100 | 8052 | 99.97 | 33.59
5500 | 2024-04-25 18:00 | April | 26 | 0 | 0 | 0 | 106 | 1.28 | 3.78 | 32.08 | 0.69409 | 100.09 | 0.9 | 1.3 | 0 | 32.82 | 0.12341 | 41.27 | 0.016788 | 0.12225 | 38.1 | 0.0066681 | 0.1198 | 35.7 | 0.008995 | 100 | 8051 | 99.99 | 32.99
5501 | 2024-04-25 18:15 | April | 10.5 | 0 | 0 | 0 | 133 | 0.88 | 2.34 | 31.67 | 0.70569 | 100.11 | 1 | 1.3 | 0 | 32.22 | 0.12333 | 41.05 | 0.016788 | 0.12225 | 38.1 | 0.0065313 | 0.11984 | 35.78 | 0.008995 | 100 | 8042 | 100 | 32.35
5502 | 2024-04-25 18:30 | April | 3.1 | 0 | 0 | 0 | 149 | 1.09 | 2.52 | 31.31 | 0.71589 | 100.13 | 0.9 | 1.3 | 0 | 31.67 | 0.12322 | 40.81 | 0.016749 | 0.12225 | 38.1 | 0.0068707 | 0.11988 | 35.85 | 0.008995 | 100 | 8040 | 100.02 | 31.74
5503 | 2024-04-25 18:45 | April | 0 | 0 | 0 | 0 | 144 | 0.98 | 3.01 | 30.87 | 0.72443 | 100.14 | 0.9 | 1.4 | 0 | 31.15 | 0.12326 | 40.56 | 0.01652 | 0.12225 | 38.15 | 0.0067298 | 0.11984 | 35.91 | 0.0089331 | 100 | 8039 | 100.04 | 31.14
5504 | 2024-04-25 19:00 | April | 0 | 0 | 0 | 0 | 150 | 0.89 | 2.23 | 30.55 | 0.73322 | 100.15 | 0.9 | 1.3 | 0 | 30.71 | 0.12295 | 40.29 | 0.016255 | 0.12229 | 38.15 | 0.0068707 | 0.1198 | 36 | 0.008995 | 100 | 8035 | 100.05 | 30.62
5505 | 2024-04-25 19:15 | April | 0 | 0 | 0 | 0 | 159 | 0.93 | 1.77 | 30.28 | 0.7465 | 100.17 | 1 | 1.3 | 0 | 30.35 | 0.12299 | 40.03 | 0.016596 | 0.12225 | 38.1 | 0.0069343 | 0.11984 | 36.05 | 0.008995 | 100 | 8033 | 100.06 | 30.2
5506 | 2024-04-25 19:30 | April | 0 | 0 | 0 | 0 | 165 | 0.85 | 2.17 | 30.09 | 0.75867 | 100.18 | 0.9 | 1.3 | 0 | 30.06 | 0.12291 | 39.75 | 0.016144 | 0.12217 | 38.1 | 0.0068707 | 0.1198 | 36.1 | 0.008995 | 100 | 8025 | 100.08 | 29.85
5507 | 2024-04-25 19:45 | April | 0 | 0 | 0 | 0 | 161 | 0.91 | 2.19 | 29.89 | 0.76696 | 100.18 | 0.9 | 1.3 | 0 | 29.84 | 0.12287 | 39.49 | 0.015996 | 0.12233 | 38.1 | 0.0069984 | 0.11988 | 36.17 | 0.008995 | 100 | 8024 | 100.08 | 29.61
5508 | 2024-04-25 20:00 | April | 0 | 0 | 0 | 0 | 165 | 1.08 | 2.01 | 29.75 | 0.77364 | 100.18 | 0.9 | 1.4 | 0 | 29.65 | 0.12268 | 39.21 | 0.016144 | 0.12229 | 38.03 | 0.0069984 | 0.1198 | 36.2 | 0.008995 | 100 | 8023 | 100.08 | 29.32
5509 | 2024-04-25 20:15 | April | 0 | 0 | 0 | 0 | 168 | 0.94 | 1.92 | 29.54 | 0.78548 | 100.19 | 0.9 | 1.4 | 0 | 29.42 | 0.12268 | 38.96 | 0.015996 | 0.12217 | 38 | 0.0068707 | 0.1198 | 36.22 | 0.008995 | 100 | 8023 | 100.09 | 29.06
5510 | 2024-04-25 20:30 | April | 0 | 0 | 0 | 0 | 173 | 0.75 | 1.57 | 29.41 | 0.79236 | 100.21 | 0.8 | 1.4 | 0 | 29.26 | 0.12268 | 38.71 | 0.015996 | 0.12221 | 37.93 | 0.0069984 | 0.11984 | 36.3 | 0.008995 | 100 | 8018 | 100.11 | 28.84
5511 | 2024-04-25 20:45 | April | 0 | 0 | 0 | 0 | 165 | 0.71 | 1.85 | 29.19 | 0.80422 | 100.23 | 0.8 | 1.3 | 0 | 29.07 | 0.1226 | 38.47 | 0.015996 | 0.12217 | 37.89 | 0.0068707 | 0.11984 | 36.3 | 0.0089331 | 100 | 8017 | 100.13 | 28.63
5512 | 2024-04-25 21:00 | April | 0 | 0 | 0 | 0 | 157 | 0.56 | 1.25 | 29 | 0.81485 | 100.24 | 0.9 | 1.3 | 0 | 28.87 | 0.12248 | 38.23 | 0.015922 | 0.12229 | 37.8 | 0.0069343 | 0.11984 | 36.3 | 0.0089331 | 100 | 8011 | 100.15 | 28.5
5513 | 2024-04-25 21:15 | April | 0 | 0 | 0 | 0 | 146 | 0.36 | 0.74 | 28.74 | 0.83077 | 100.27 | 0.8 | 1.3 | 0 | 28.69 | 0.12252 | 38 | 0.015996 | 0.12221 | 37.74 | 0.0068077 | 0.1198 | 36.35 | 0.008995 | 100 | 8011 | 100.17 | 28.23
5514 | 2024-04-25 21:30 | April | 0 | 0 | 0 | 0 | 153 | 0.39 | 0.9 | 28.7 | 0.83854 | 100.29 | 0.9 | 1.4 | 0 | 28.53 | 0.12248 | 37.79 | 0.015922 | 0.12229 | 37.68 | 0.0069343 | 0.11977 | 36.4 | 0.0087297 | 100 | 8013 | 100.2 | 28.06
5515 | 2024-04-25 21:45 | April | 0 | 0 | 0 | 0 | 150 | 0.41 | 1.25 | 28.55 | 0.8492 | 100.3 | 0.8 | 1.3 | 0 | 28.44 | 0.1224 | 37.58 | 0.015668 | 0.12233 | 37.6 | 0.0065313 | 0.11988 | 36.4 | 0.0089331 | 100 | 8006 | 100.2 | 28.02
5516 | 2024-04-25 22:00 | April | 0 | 0 | 0 | 0 | 133 | 0.41 | 0.77 | 28.33 | 0.86013 | 100.31 | 0.8 | 1.3 | 0 | 28.27 | 0.12244 | 37.38 | 0.015346 | 0.12217 | 37.51 | 0.0067298 | 0.11969 | 36.4 | 0.0089331 | 100 | 8004 | 100.21 | 27.84
5517 | 2024-04-25 22:15 | April | 0 | 0 | 0 | 0 | 124 | 0.36 | 0.92 | 28.32 | 0.86245 | 100.3 | 0.8 | 1.4 | 0 | 28.16 | 0.1224 | 37.19 | 0.015417 | 0.12217 | 37.43 | 0.0061944 | 0.11988 | 36.4 | 0.0089331 | 100 | 7997 | 100.21 | 27.77
5518 | 2024-04-25 22:30 | April | 0 | 0 | 0 | 0 | 163 | 0.37 | 0.83 | 28.19 | 0.86873 | 100.3 | 0.8 | 1.4 | 0 | 28.03 | 0.1224 | 37.01 | 0.015417 | 0.12225 | 37.35 | 0.0063973 | 0.11984 | 36.4 | 0.0086696 | 100 | 7998 | 100.2 | 27.62
5519 | 2024-04-25 22:45 | April | 0 | 0 | 0 | 0 | 138 | 0.38 | 0.64 | 28.03 | 0.87634 | 100.29 | 0.8 | 1.4 | 0 | 27.9 | 0.12233 | 36.85 | 0.015205 | 0.12221 | 37.27 | 0.0064714 | 0.11984 | 36.4 | 0.0087902 | 100 | 7995 | 100.19 | 27.4
5520 | 2024-04-25 23:00 | April | 0 | 0 | 0 | 0 | 131 | 0.48 | 0.9 | 27.91 | 0.88249 | 100.27 | 0.8 | 1.3 | 0 | 27.75 | 0.12221 | 36.67 | 0.015066 | 0.12225 | 37.19 | 0.0063387 | 0.11984 | 36.4 | 0.0089331 | 100 | 7995 | 100.17 | 27.23
5521 | 2024-04-25 23:15 | April | 0 | 0 | 0 | 0 | 159 | 0.41 | 0.99 | 27.78 | 0.88921 | 100.25 | 0.8 | 1.4 | 0 | 27.61 | 0.12221 | 36.51 | 0.015205 | 0.12229 | 37.1 | 0.0061376 | 0.11984 | 36.4 | 0.0087902 | 100 | 7991 | 100.16 | 27.09
5522 | 2024-04-25 23:30 | April | 0 | 0 | 0 | 0 | 165 | 0.42 | 1.03 | 27.76 | 0.89133 | 100.24 | 0.8 | 1.4 | 0 | 27.49 | 0.12229 | 36.35 | 0.015136 | 0.12225 | 37.03 | 0.0062661 | 0.11973 | 36.33 | 0.0087902 | 100 | 7993 | 100.15 | 26.92
5523 | 2024-04-25 23:45 | April | 0 | 0 | 0 | 0 | 161 | 0.34 | 0.86 | 27.71 | 0.89662 | 100.23 | 0.8 | 1.3 | 0 | 27.43 | 0.12229 | 36.18 | 0.014997 | 0.12221 | 36.95 | 0.0063973 | 0.11984 | 36.3 | 0.0088716 | 100 | 7992 | 100.13 | 26.84
5524 | 2024-04-26 | April | 0 | 0 | 0 | 0 | 161 | 0.31 | 0.72 | 27.67 | 0.90115 | 100.2 | 0.8 | 1.3 | 0 | 27.37 | 0.12217 | 36.04 | 0.015066 | 0.12225 | 36.88 | 0.0061944 | 0.1198 | 36.3 | 0.0088716 | 100 | 7991 | 100.11 | 26.78
5525 | 2024-04-26 00:15 | April | 0 | 0 | 0 | 0 | 170 | 0.34 | 0.67 | 27.59 | 0.90592 | 100.18 | 0.8 | 1.4 | 0 | 27.3 | 0.12221 | 35.87 | 0.014997 | 0.12225 | 36.8 | 0.0064714 | 0.11984 | 36.3 | 0.0089331 | 100 | 7971 | 100.08 | 26.83
5526 | 2024-04-26 00:30 | April | 0 | 0 | 0 | 0 | 154 | 0.2 | 0.36 | 27.34 | 0.91542 | 100.16 | 0.8 | 1.3 | 0 | 27.15 | 0.12221 | 35.73 | 0.014997 | 0.12217 | 36.7 | 0.0062661 | 0.1198 | 36.3 | 0.0088716 | 100 | 7967 | 100.06 | 26.79
5527 | 2024-04-26 00:45 | April | 0 | 0 | 0 | 0 | 154 | 0.29 | 0.46 | 27.16 | 0.92318 | 100.14 | 0.8 | 1.4 | 0 | 26.98 | 0.12213 | 35.58 | 0.014997 | 0.12217 | 36.62 | 0.0062661 | 0.11977 | 36.22 | 0.0088716 | 100 | 7962 | 100.05 | 26.54
5528 | 2024-04-26 01:00 | April | 0 | 0 | 0 | 0 | 144 | 0.31 | 0.47 | 27.05 | 0.92916 | 100.14 | 0.8 | 1.4 | 0 | 26.85 | 0.12209 | 35.44 | 0.014859 | 0.12221 | 36.55 | 0.0062661 | 0.11988 | 36.2 | 0.0089331 | 100 | 7967 | 100.04 | 26.3
5529 | 2024-04-26 01:15 | April | 0 | 0 | 0 | 0 | 152 | 0.4 | 0.69 | 27.01 | 0.93023 | 100.12 | 0.8 | 1.4 | 0 | 26.7 | 0.12213 | 35.3 | 0.014997 | 0.12221 | 36.47 | 0.0061944 | 0.11984 | 36.2 | 0.0087902 | 100 | 7969 | 100.03 | 26.15
5530 | 2024-04-26 01:30 | April | 0 | 0 | 0 | 0 | 167 | 0.42 | 0.92 | 26.96 | 0.93521 | 100.11 | 0.8 | 1.4 | 0 | 26.66 | 0.12198 | 35.16 | 0.014791 | 0.12225 | 36.39 | 0.0062661 | 0.11984 | 36.19 | 0.0085901 | 100 | 7969 | 100.02 | 26.02
5531 | 2024-04-26 01:45 | April | 0 | 0 | 0 | 0 | 170 | 0.57 | 1.17 | 27.01 | 0.93556 | 100.09 | 0.7 | 1.4 | 0 | 26.63 | 0.12205 | 35.03 | 0.014723 | 0.12213 | 36.3 | 0.0063387 | 0.11973 | 36.1 | 0.0088716 | 100 | 7963 | 100 | 25.96
5532 | 2024-04-26 02:00 | April | 0 | 0 | 0 | 0 | 173 | 0.86 | 1.3 | 27.02 | 0.93809 | 100.08 | 0.7 | 1.4 | 0 | 26.65 | 0.12202 | 34.89 | 0.014859 | 0.12217 | 36.21 | 0.0060674 | 0.11977 | 36.1 | 0.0089331 | 100 | 7967 | 99.99 | 25.93
5533 | 2024-04-26 02:15 | April | 0 | 0 | 0 | 0 | 167 | 0.9 | 1.39 | 26.9 | 0.94077 | 100.07 | 0.8 | 1.4 | 0 | 26.63 | 0.12202 | 34.76 | 0.014859 | 0.12217 | 36.14 | 0.0060674 | 0.11973 | 36.1 | 0.0087902 | 100 | 7965 | 99.98 | 25.93
5534 | 2024-04-26 02:30 | April | 0 | 0 | 0 | 0 | 168 | 0.8 | 1.27 | 26.8 | 0.94121 | 100.06 | 0.8 | 1.4 | 0 | 26.55 | 0.12202 | 34.63 | 0.014521 | 0.12221 | 36.07 | 0.0061376 | 0.1198 | 36.01 | 0.0087297 | 100 | 7963 | 99.97 | 25.89
5535 | 2024-04-26 02:45 | April | 0 | 0 | 0 | 0 | 167 | 0.99 | 1.6 | 26.81 | 0.93583 | 100.06 | 0.7 | 1.4 | 0 | 26.51 | 0.12198 | 34.52 | 0.014454 | 0.12217 | 35.99 | 0.0059979 | 0.1198 | 36 | 0.0087297 | 100 | 7963 | 99.97 | 25.84
5536 | 2024-04-26 03:00 | April | 0 | 0 | 0 | 0 | 167 | 1.05 | 1.97 | 26.69 | 0.93761 | 100.06 | 0.8 | 1.4 | 0 | 26.47 | 0.12202 | 34.38 | 0.014655 | 0.12221 | 35.9 | 0.0059979 | 0.1198 | 36 | 0.0089331 | 100 | 7963 | 99.97 | 25.81
5537 | 2024-04-26 03:15 | April | 0 | 0 | 0 | 0 | 171 | 1.2 | 1.88 | 26.53 | 0.94043 | 100.07 | 0.7 | 1.3 | 0 | 26.37 | 0.12209 | 34.27 | 0.014125 | 0.12221 | 35.82 | 0.0060674 | 0.11977 | 35.9 | 0.0087902 | 100 | 7964 | 99.97 | 25.75
5538 | 2024-04-26 03:30 | April | 0 | 0 | 0 | 0 | 174 | 1.09 | 1.99 | 26.46 | 0.93997 | 100.07 | 0.8 | 1.4 | 0 | 26.25 | 0.12209 | 34.15 | 0.013996 | 0.12217 | 35.75 | 0.0059979 | 0.11984 | 35.9 | 0.0087902 | 100 | 7960 | 99.98 | 25.66
5539 | 2024-04-26 03:45 | April | 0 | 0 | 0 | 0 | 169 | 1.06 | 1.94 | 26.4 | 0.94098 | 100.08 | 0.7 | 1.3 | 0 | 26.15 | 0.1219 | 34.04 | 0.014125 | 0.12213 | 35.67 | 0.0059979 | 0.11977 | 35.86 | 0.0088716 | 100 | 7963 | 99.98 | 25.56
5540 | 2024-04-26 04:00 | April | 0 | 0 | 0 | 0 | 174 | 1.13 | 2.04 | 26.27 | 0.94471 | 100.08 | 0.7 | 1.5 | 0 | 26.09 | 0.12198 | 33.93 | 0.013996 | 0.12221 | 35.6 | 0.0061376 | 0.11984 | 35.8 | 0.0087902 | 100 | 7959 | 99.99 | 25.5
5541 | 2024-04-26 04:15 | April | 0 | 0 | 0 | 0 | 165 | 1.05 | 2.1 | 26.12 | 0.94514 | 100.08 | 0.8 | 1.3 | 0 | 25.93 | 0.1219 | 33.81 | 0.01406 | 0.12225 | 35.51 | 0.0059979 | 0.1198 | 35.8 | 0.0089331 | 100 | 7952 | 99.99 | 25.39
5542 | 2024-04-26 04:30 | April | 0 | 0 | 0 | 0 | 164 | 0.91 | 1.71 | 26.06 | 0.94821 | 100.1 | 0.7 | 1.3 | 0 | 25.83 | 0.12194 | 33.69 | 0.01406 | 0.12213 | 35.43 | 0.0059979 | 0.11988 | 35.72 | 0.0087297 | 100 | 7957 | 100 | 25.34
5543 | 2024-04-26 04:45 | April | 0 | 0 | 0 | 0 | 166 | 1.01 | 2.01 | 25.99 | 0.95363 | 100.1 | 0.8 | 1.4 | 0 | 25.77 | 0.1219 | 33.57 | 0.014125 | 0.12217 | 35.37 | 0.0059293 | 0.11977 | 35.7 | 0.0089331 | 100 | 7955 | 100.01 | 25.19
5544 | 2024-04-26 05:00 | April | 0 | 0 | 0 | 0 | 171 | 0.97 | 1.67 | 25.88 | 0.95716 | 100.11 | 0.7 | 1.4 | 0 | 25.68 | 0.12186 | 33.47 | 0.013996 | 0.12225 | 35.3 | 0.0059979 | 0.11984 | 35.67 | 0.008995 | 100 | 7956 | 100.02 | 25.09
5545 | 2024-04-26 05:15 | April | 0 | 0 | 0 | 0 | 165 | 0.73 | 1.32 | 25.74 | 0.96272 | 100.13 | 0.7 | 1.4 | 0 | 25.57 | 0.12182 | 33.37 | 0.01406 | 0.12213 | 35.2 | 0.0059979 | 0.11984 | 35.6 | 0.0088716 | 100 | 7944 | 100.04 | 25.02
5546 | 2024-04-26 05:30 | April | 0 | 0 | 0 | 0 | 166 | 0.91 | 1.46 | 25.62 | 0.96533 | 100.14 | 0.7 | 1.4 | 0 | 25.44 | 0.12186 | 33.26 | 0.013932 | 0.12217 | 35.13 | 0.0059979 | 0.11984 | 35.6 | 0.0088716 | 100 | 7950 | 100.05 | 24.89
5547 | 2024-04-26 05:45 | April | 0.1 | 0 | 0 | 0 | 166 | 1.31 | 2.14 | 25.64 | 0.96419 | 100.16 | 0.7 | 1.3 | 0 | 25.37 | 0.12186 | 33.15 | 0.013996 | 0.12217 | 35.07 | 0.0059979 | 0.11988 | 35.51 | 0.008995 | 100 | 7949 | 100.07 | 24.79
5548 | 2024-04-26 06:00 | April | 3.8 | 0 | 0 | 0 | 169 | 1.42 | 2.6 | 25.77 | 0.9604 | 100.18 | 0.7 | 1.5 | 0 | 25.38 | 0.12186 | 33.04 | 0.013932 | 0.12221 | 35 | 0.0059979 | 0.1198 | 35.5 | 0.0089331 | 100 | 7947 | 100.09 | 24.8
5549 | 2024-04-26 06:15 | April | 16.1 | 0 | 0 | 0 | 169 | 1.54 | 2.84 | 25.89 | 0.96109 | 100.19 | 0.7 | 1.5 | 0 | 25.56 | 0.12178 | 32.93 | 0.013932 | 0.12205 | 34.9 | 0.0059979 | 0.11984 | 35.45 | 0.008995 | 100 | 7947 | 100.1 | 24.89
5550 | 2024-04-26 06:30 | April | 33.5 | 0 | 0 | 0 | 168 | 1.47 | 2.84 | 25.93 | 0.963 | 100.19 | 0.8 | 1.4 | 0 | 25.73 | 0.1219 | 32.83 | 0.013996 | 0.12221 | 34.83 | 0.0059979 | 0.11988 | 35.4 | 0.0089331 | 100 | 7925 | 100.1 | 25.04
5551 | 2024-04-26 06:45 | April | 59.4 | 0 | 0 | 0 | 169 | 1.6 | 2.48 | 26.15 | 0.96058 | 100.2 | 0.7 | 1.4 | 0 | 26.07 | 0.12186 | 32.73 | 0.013614 | 0.12221 | 34.77 | 0.0059979 | 0.11988 | 35.39 | 0.0088716 | 100 | 7940 | 100.12 | 25.43
5552 | 2024-04-26 07:00 | April | 138.7 | 0 | 0 | 0 | 171 | 1.62 | 3.47 | 26.51 | 0.95396 | 100.2 | 0.8 | 1.4 | 0 | 26.66 | 0.12178 | 32.65 | 0.013804 | 0.12221 | 34.7 | 0.0059979 | 0.11992 | 35.3 | 0.0089331 | 100 | 7942 | 100.14 | 25.92
5553 | 2024-04-26 07:15 | April | 256.8 | 0 | 0 | 0 | 172 | 1.75 | 4.09 | 27.25 | 0.94072 | 100.2 | 0.8 | 1.5 | 0 | 28.09 | 0.12182 | 32.56 | 0.013868 | 0.12217 | 34.6 | 0.0059979 | 0.1198 | 35.3 | 0.0086696 | 100 | 7947 | 100.16 | 27.16
5554 | 2024-04-26 07:30 | April | 193.5 | 0 | 0 | 0 | 162 | 1.69 | 3.2 | 27.87 | 0.91549 | 100.24 | 0.9 | 1.3 | 0 | 29.23 | 0.12174 | 32.5 | 0.013677 | 0.12221 | 34.54 | 0.0059979 | 0.1198 | 35.23 | 0.0083946 | 100 | 7952 | 100.19 | 28.32
5555 | 2024-04-26 07:45 | April | 163.7 | 0 | 0 | 0 | 166 | 1.91 | 3.33 | 27.95 | 0.89424 | 100.29 | 0.9 | 1.4 | 0 | 29.05 | 0.12178 | 32.46 | 0.013868 | 0.12221 | 34.48 | 0.0059979 | 0.1198 | 35.2 | 0.0087902 | 100 | 7950 | 100.22 | 28.37
5556 | 2024-04-26 08:00 | April | 312.3 | 0 | 0 | 0 | 174 | 2.33 | 4.83 | 28.38 | 0.88119 | 100.29 | 0.8 | 1.3 | 0 | 29.61 | 0.12174 | 32.4 | 0.013804 | 0.12213 | 34.4 | 0.0059293 | 0.11988 | 35.15 | 0.0088716 | 100 | 7957 | 100.25 | 28.93
5557 | 2024-04-26 08:15 | April | 409 | 0 | 0 | 0 | 163 | 1.81 | 4.13 | 29.21 | 0.85337 | 100.3 | 0.9 | 1.4 | 0 | 31.04 | 0.12167 | 32.49 | 0.013804 | 0.12221 | 34.33 | 0.0058614 | 0.11977 | 35.1 | 0.008531 | 100 | 7967 | 100.27 | 30.21
5558 | 2024-04-26 08:30 | April | 376.5 | 0 | 0 | 0 | 163 | 1.97 | 3.81 | 29.69 | 0.81472 | 100.33 | 1 | 1.3 | 0 | 31.97 | 0.12178 | 32.5 | 0.01374 | 0.12209 | 34.3 | 0.005728 | 0.11992 | 35.08 | 0.0086696 | 100 | 7971 | 100.29 | 31.37
5559 | 2024-04-26 08:45 | April | 388.3 | 0 | 0 | 0 | 164 | 1.94 | 4.37 | 30.15 | 0.76939 | 100.35 | 1 | 1.4 | 0 | 32.19 | 0.12178 | 32.59 | 0.013804 | 0.12217 | 34.21 | 0.0058614 | 0.11996 | 35 | 0.0084723 | 100 | 7976 | 100.3 | 31.82
5560 | 2024-04-26 09:00 | April | 525.8 | 0 | 0 | 0 | 166 | 2.07 | 4.37 | 31.01 | 0.71978 | 100.35 | 1 | 1.4 | 0 | 33.24 | 0.12182 | 32.71 | 0.013677 | 0.12209 | 34.2 | 0.005728 | 0.11996 | 35 | 0.0084723 | 100 | 7989 | 100.31 | 32.82
5561 | 2024-04-26 09:15 | April | 663.5 | 0 | 0 | 0 | 169 | 2.24 | 4.47 | 31.59 | 0.68479 | 100.35 | 0.9 | 1.5 | 0 | 34.21 | 0.12182 | 32.85 | 0.013868 | 0.12213 | 34.13 | 0.0059979 | 0.11988 | 34.91 | 0.0083368 | 100 | 8002 | 100.32 | 33.84
5562 | 2024-04-26 09:30 | April | 658.1 | 0 | 0 | 0 | 153 | 1.62 | 3.7 | 32.35 | 0.64523 | 100.36 | 1 | 1.4 | 0 | 35.27 | 0.12194 | 33.03 | 0.01374 | 0.12217 | 34.1 | 0.0059293 | 0.11992 | 34.9 | 0.0083368 | 100 | 8013 | 100.33 | 35.02
5563 | 2024-04-26 09:45 | April | 663.5 | 0 | 0 | 0 | 149 | 1.87 | 6.57 | 32.37 | 0.62287 | 100.37 | 1.1 | 1.4 | 0 | 35.68 | 0.12182 | 33.27 | 0.013996 | 0.12217 | 34.1 | 0.005728 | 0.12 | 34.86 | 0.0084723 | 100 | 8020 | 100.33 | 35.54
5564 | 2024-04-26 10:00 | April | 769.8 | 0 | 0 | 0 | 136 | 1.73 | 5.04 | 32.99 | 0.59394 | 100.36 | 1 | 1.4 | 0 | 36.05 | 0.12186 | 33.54 | 0.013996 | 0.12217 | 34.1 | 0.0058614 | 0.11992 | 34.8 | 0.0082035 | 100 | 8037 | 100.32 | 35.97
5565 | 2024-04-26 10:15 | April | 784.3 | 0 | 0 | 0 | 169 | 2.11 | 5.01 | 32.89 | 0.58028 | 100.37 | 1.1 | 1.4 | 0 | 36.3 | 0.1219 | 33.87 | 0.01406 | 0.12221 | 34.1 | 0.0058614 | 0.11996 | 34.8 | 0.0082604 | 100 | 8045 | 100.31 | 36.54
5566 | 2024-04-26 10:30 | April | 951.2 | 0 | 0 | 0 | 146 | 1.75 | 3.65 | 33.57 | 0.51967 | 100.35 | 1.2 | 1.3 | 0 | 36.75 | 0.12186 | 34.24 | 0.013996 | 0.12209 | 34.1 | 0.0059979 | 0.11996 | 34.73 | 0.0082035 | 100 | 8065 | 100.3 | 37.12
5567 | 2024-04-26 10:45 | April | 1047.6 | 0 | 0 | 0 | 148 | 1.82 | 4.42 | 33.86 | 0.49711 | 100.34 | 1.1 | 1.3 | 0 | 37.4 | 0.12205 | 34.62 | 0.01406 | 0.12209 | 34.1 | 0.0058614 | 0.11996 | 34.7 | 0.0084723 | 100 | 8070 | 100.28 | 37.96
5568 | 2024-04-26 11:00 | April | 1064.4 | 0 | 0 | 0 | 159 | 1.94 | 4.61 | 34.45 | 0.52668 | 100.33 | 1.1 | 1.3 | 0 | 37.85 | 0.12202 | 35.07 | 0.014521 | 0.12213 | 34.19 | 0.0059979 | 0.11992 | 34.7 | 0.0079983 | 100 | 8089 | 100.27 | 38.63
5569 | 2024-04-26 11:15 | April | 1055.7 | 0 | 0 | 0 | 119 | 1.9 | 4.09 | 34.78 | 0.48904 | 100.32 | 1.1 | 1.5 | 0 | 38.11 | 0.12213 | 35.56 | 0.014521 | 0.12225 | 34.22 | 0.0059979 | 0.11996 | 34.7 | 0.0083946 | 100 | 8102 | 100.25 | 39
5570 | 2024-04-26 11:30 | April | 1041.3 | 0 | 0 | 0 | 118 | 1.7 | 5.25 | 34.97 | 0.46646 | 100.31 | 1.1 | 1.3 | 0 | 38.35 | 0.12229 | 36.09 | 0.014928 | 0.12217 | 34.3 | 0.0059979 | 0.11996 | 34.61 | 0.0080724 | 100 | 8111 | 100.24 | 39.33
5571 | 2024-04-26 11:45 | April | 1027.3 | 0 | 0 | 0 | 155 | 2.12 | 4.56 | 34.83 | 0.46901 | 100.3 | 1.3 | 1.1 | 0 | 38.14 | 0.12244 | 36.66 | 0.014997 | 0.12213 | 34.41 | 0.0059979 | 0.11996 | 34.6 | 0.0084723 | 100 | 8107 | 100.22 | 39.37
5572 | 2024-04-26 12:00 | April | 1011.1 | 0 | 0 | 0 | 147 | 2.18 | 4.76 | 35.15 | 0.46924 | 100.28 | 1.2 | 1.3 | 0 | 38.13 | 0.12264 | 37.24 | 0.015066 | 0.12225 | 34.52 | 0.0059979 | 0.11996 | 34.6 | 0.0085901 | 100 | 8105 | 100.19 | 39.43
5573 | 2024-04-26 12:15 | April | 992.2 | 0 | 0 | 0 | 155 | 1.76 | 3.96 | 35.72 | 0.47282 | 100.25 | 1.1 | 1.3 | 0 | 38.3 | 0.12275 | 37.8 | 0.015417 | 0.12229 | 34.65 | 0.0059293 | 0.12 | 34.6 | 0.0083946 | 100 | 8083 | 100.16 | 39.38
5574 | 2024-04-26 12:30 | April | 996.1 | 0 | 0 | 0 | 133 | 1.84 | 3.73 | 35.73 | 0.47666 | 100.22 | 1.3 | 1.4 | 0 | 38.77 | 0.12295 | 38.35 | 0.015812 | 0.12221 | 34.81 | 0.0058614 | 0.11996 | 34.6 | 0.0087297 | 100 | 8098 | 100.14 | 39.5
5575 | 2024-04-26 12:45 | April | 643.6 | 0 | 0 | 0 | 132 | 1.47 | 3.86 | 35.36 | 0.48718 | 100.2 | 1.3 | 1.2 | 0 | 38.72 | 0.12299 | 38.89 | 0.015996 | 0.12233 | 34.97 | 0.0059979 | 0.11988 | 34.6 | 0.0083946 | 100 | 8096 | 100.11 | 39.41
5576 | 2024-04-26 13:00 | April | 725.5 | 0 | 0 | 0 | 139 | 1.53 | 3.61 | 35.61 | 0.47535 | 100.18 | 1.1 | 1.3 | 0 | 38.29 | 0.12287 | 39.43 | 0.015996 | 0.12229 | 35.15 | 0.0059979 | 0.12 | 34.61 | 0.0083946 | 100 | 8100 | 100.09 | 39.07
5577 | 2024-04-26 13:15 | April | 846.1 | 0 | 0 | 0 | 122 | 1.68 | 5.14 | 36.14 | 0.45467 | 100.16 | 1.3 | 1.2 | 0 | 38.74 | 0.12302 | 39.93 | 0.016069 | 0.12233 | 35.35 | 0.0060674 | 0.11988 | 34.7 | 0.0083946 | 100 | 8099 | 100.07 | 39.56
5578 | 2024-04-26 13:30 | April | 806.4 | 0 | 0 | 0 | 124 | 1.75 | 4.17 | 36.43 | 0.4424 | 100.14 | 1.4 | 1.3 | 0 | 39.13 | 0.12322 | 40.32 | 0.016331 | 0.12244 | 35.55 | 0.0059979 | 0.11992 | 34.7 | 0.0085901 | 100 | 8099 | 100.05 | 39.85
5579 | 2024-04-26 13:45 | April | 727.5 | 0 | 0 | 0 | 145 | 1.51 | 3.9 | 36.49 | 0.42572 | 100.11 | 1.2 | 1.2 | 0 | 39.32 | 0.12322 | 40.67 | 0.016406 | 0.1224 | 35.76 | 0.0059979 | 0.12008 | 34.73 | 0.0086696 | 100 | 8099 | 100.02 | 40.38
5580 | 2024-04-26 14:00 | April | 716.9 | 0 | 0 | 0 | 180 | 2.39 | 4.97 | 36.15 | 0.42856 | 100.07 | 1.2 | 1.5 | 0 | 39.05 | 0.1233 | 41.02 | 0.016982 | 0.1224 | 35.97 | 0.0060674 | 0.12 | 34.8 | 0.0086696 | 100 | 8099 | 99.99 | 40.2
5581 | 2024-04-26 14:15 | April | 622.1 | 0 | 0 | 0 | 128 | 1.43 | 3.83 | 36.41 | 0.43088 | 100.05 | 1.2 | 1.3 | 0 | 38.93 | 0.12337 | 41.33 | 0.016943 | 0.12248 | 36.17 | 0.0063387 | 0.11996 | 34.83 | 0.0087297 | 100 | 8099 | 99.96 | 40.21
5582 | 2024-04-26 14:30 | April | 568.5 | 0 | 0 | 0 | 145 | 1.67 | 3.53 | 36.53 | 0.42413 | 100.03 | 1.1 | 1.2 | 0 | 39.12 | 0.12345 | 41.59 | 0.017061 | 0.12248 | 36.37 | 0.0065313 | 0.11992 | 34.9 | 0.0088716 | 100 | 8089 | 99.94 | 40.19
5583 | 2024-04-26 14:45 | April | 607.3 | 0 | 0 | 0 | 103 | 1.75 | 4.28 | 36.68 | 0.43233 | 100.01 | 1.2 | 1.3 | 0 | 39.43 | 0.12337 | 41.79 | 0.01714 | 0.1224 | 36.57 | 0.0067298 | 0.12 | 34.97 | 0.0087902 | 100 | 8091 | 99.93 | 40.39
5584 | 2024-04-26 15:00 | April | 429.9 | 0 | 0 | 0 | 102 | 1.87 | 4.34 | 36.16 | 0.45851 | 100 | 0.8 | 1.3 | 0 | 38.74 | 0.12333 | 41.97 | 0.017061 | 0.12252 | 36.77 | 0.0069343 | 0.12 | 35.02 | 0.0087902 | 100 | 8089 | 99.9 | 39.49
5585 | 2024-04-26 15:15 | April | 640 | 0 | 0 | 0 | 91 | 2.49 | 6.81 | 36.31 | 0.46997 | 99.97 | 1.4 | 1.3 | 0 | 38.8 | 0.12333 | 42.15 | 0.01714 | 0.12244 | 36.95 | 0.0069984 | 0.12008 | 35.1 | 0.0088716 | 100 | 8088 | 99.89 | 39.33
5586 | 2024-04-26 15:30 | April | 570.5 | 0 | 0 | 0 | 95 | 2.62 | 4.76 | 35.82 | 0.49826 | 99.97 | 1.1 | 1.2 | 0 | 38.67 | 0.12333 | 42.26 | 0.017061 | 0.12256 | 37.13 | 0.0069984 | 0.12008 | 35.19 | 0.0087297 | 100 | 8083 | 99.88 | 39.16
5587 | 2024-04-26 15:45 | April | 508.7 | 0 | 0 | 0 | 81 | 2.64 | 5.04 | 35.67 | 0.51456 | 99.95 | 1.1 | 1.1 | 0 | 38.27 | 0.12337 | 42.35 | 0.01714 | 0.12256 | 37.29 | 0.0069984 | 0.12 | 35.26 | 0.008995 | 100 | 8077 | 99.87 | 38.67
5588 | 2024-04-26 16:00 | April | 433.6 | 0 | 0 | 0 | 81 | 2.66 | 5.37 | 35.46 | 0.51605 | 99.94 | 1.1 | 1.1 | 0 | 37.96 | 0.12333 | 42.43 | 0.017338 | 0.12256 | 37.46 | 0.0069984 | 0.11996 | 35.34 | 0.008995 | 100 | 8070 | 99.85 | 38.25
5589 | 2024-04-26 16:15 | April | 383 | 0 | 0 | 0 | 76 | 2.74 | 5.8 | 35.29 | 0.51882 | 99.94 | 1 | 1.1 | 0 | 37.62 | 0.12341 | 42.5 | 0.01766 | 0.12271 | 37.62 | 0.0069984 | 0.12 | 35.43 | 0.0089331 | 100 | 8071 | 99.85 | 37.8
5590 | 2024-04-26 16:30 | April | 286.8 | 0 | 0 | 0 | 89 | 2.25 | 5.05 | 35.34 | 0.51494 | 99.94 | 1.1 | 1.3 | 0 | 37.54 | 0.12337 | 42.5 | 0.017865 | 0.12264 | 37.75 | 0.0069984 | 0.11988 | 35.51 | 0.008995 | 100 | 8061 | 99.85 | 37.64
5591 | 2024-04-26 16:45 | April | 258.3 | 0 | 0 | 0 | 88 | 2.46 | 5.72 | 34.87 | 0.53782 | 99.95 | 1.2 | 1.2 | 0 | 37.03 | 0.12337 | 42.5 | 0.017865 | 0.12271 | 37.87 | 0.0069984 | 0.12004 | 35.6 | 0.0089331 | 100 | 8059 | 99.86 | 37.12
5592 | 2024-04-26 17:00 | April | 180.4 | 0 | 0 | 0 | 91 | 2.48 | 5.19 | 34.25 | 0.56038 | 99.96 | 1.2 | 1.3 | 0 | 36.3 | 0.12345 | 42.47 | 0.017865 | 0.1226 | 38.01 | 0.0069984 | 0.11996 | 35.69 | 0.008995 | 100 | 8054 | 99.86 | 36.34
5593 | 2024-04-26 17:15 | April | 103.3 | 0 | 0 | 0 | 90 | 2.44 | 4.84 | 33.79 | 0.57399 | 99.97 | 0.7 | 1.3 | 0 | 35.26 | 0.12341 | 42.38 | 0.017947 | 0.12275 | 38.13 | 0.0069984 | 0.12 | 35.78 | 0.008995 | 100 | 8051 | 99.87 | 35.36
5594 | 2024-04-26 17:30 | April | 81.9 | 0 | 0 | 0 | 101 | 1.87 | 3.87 | 33.37 | 0.59075 | 99.98 | 1.1 | 1.3 | 0 | 34.43 | 0.12337 | 42.24 | 0.017742 | 0.12264 | 38.22 | 0.0069984 | 0.12008 | 35.86 | 0.008995 | 100 | 8048 | 99.88 | 34.57
5595 | 2024-04-26 17:45 | April | 65.4 | 0 | 0 | 0 | 98 | 1.82 | 4.36 | 32.73 | 0.62065 | 100 | 0.9 | 1.3 | 0 | 33.79 | 0.1233 | 42.04 | 0.017539 | 0.12268 | 38.3 | 0.0069984 | 0.12011 | 35.94 | 0.008995 | 100 | 8038 | 99.9 | 33.96
5596 | 2024-04-26 18:00 | April | 45.3 | 0 | 0 | 0 | 98 | 1.67 | 4.35 | 32.12 | 0.64656 | 100.02 | 1 | 1.3 | 0 | 33.06 | 0.12333 | 41.82 | 0.017219 | 0.12268 | 38.4 | 0.0069984 | 0.12 | 36.02 | 0.0089331 | 100 | 8041 | 99.91 | 33.22
5597 | 2024-04-26 18:15 | April | 20.2 | 0 | 0 | 0 | 97 | 1.54 | 3.64 | 31.45 | 0.66725 | 100.03 | 0.9 | 1.3 | 0 | 32.25 | 0.12314 | 41.58 | 0.017258 | 0.12264 | 38.41 | 0.0071285 | 0.12008 | 36.1 | 0.008995 | 100 | 8019 | 99.93 | 32.36
5598 | 2024-04-26 18:30 | April | 3.3 | 0 | 0 | 0 | 92 | 1.58 | 3.89 | 30.82 | 0.68758 | 100.05 | 1 | 1.4 | 0 | 31.4 | 0.12306 | 41.31 | 0.01714 | 0.12271 | 38.5 | 0.0070632 | 0.12008 | 36.19 | 0.008995 | 100 | 8028 | 99.94 | 31.49
5599 | 2024-04-26 18:45 | April | 0 | 0 | 0 | 0 | 97 | 1.36 | 3.14 | 30.27 | 0.72256 | 100.08 | 0.9 | 1.4 | 0 | 30.61 | 0.12287 | 41.03 | 0.017258 | 0.12268 | 38.5 | 0.0069984 | 0.12 | 36.25 | 0.008995 | 100 | 8027 | 99.97 | 30.66
5600 | 2024-04-26 19:00 | April | 0 | 0 | 0 | 0 | 109 | 1.15 | 2.34 | 29.95 | 0.73737 | 100.1 | 0.9 | 1.5 | 0 | 30.09 | 0.12287 | 40.74 | 0.016982 | 0.12268 | 38.5 | 0.0069984 | 0.12004 | 36.3 | 0.008995 | 100 | 8022 | 99.99 | 30.04
5601 | 2024-04-26 19:15 | April | 0 | 0 | 0 | 0 | 111 | 1.23 | 3.3 | 29.71 | 0.74283 | 100.12 | 0.9 | 1.4 | 0 | 29.71 | 0.12271 | 40.45 | 0.016982 | 0.12268 | 38.5 | 0.0071285 | 0.12008 | 36.4 | 0.008995 | 100 | 8019 | 100.01 | 29.69
5602 | 2024-04-26 19:30 | April | 0 | 0 | 0 | 0 | 117 | 1.02 | 3.7 | 29.43 | 0.75467 | 100.13 | 0.9 | 1.4 | 0 | 29.43 | 0.12271 | 40.16 | 0.016982 | 0.12268 | 38.5 | 0.0069984 | 0.12008 | 36.43 | 0.0090573 | 100 | 8016 | 100.03 | 29.25
5603 | 2024-04-26 19:45 | April | 0 | 0 | 0 | 0 | 121 | 0.96 | 2.63 | 29.16 | 0.7643 | 100.15 | 0.7 | 1.4 | 0 | 29.11 | 0.12244 | 39.86 | 0.016982 | 0.12275 | 38.45 | 0.0070632 | 0.12008 | 36.5 | 0.008995 | 100 | 8014 | 100.05 | 28.83
5604 | 2024-04-26 20:00 | April | 0 | 0 | 0 | 0 | 139 | 0.6 | 1.64 | 28.85 | 0.77788 | 100.17 | 0.9 | 1.4 | 0 | 28.8 | 0.12244 | 39.57 | 0.016982 | 0.12268 | 38.4 | 0.0071285 | 0.12008 | 36.53 | 0.008995 | 100 | 8010 | 100.07 | 28.42
5605 | 2024-04-26 20:15 | April | 0 | 0 | 0 | 0 | 103 | 0.81 | 2.23 | 28.61 | 0.78776 | 100.19 | 0.8 | 1.4 | 0 | 28.47 | 0.12248 | 39.3 | 0.016943 | 0.12275 | 38.36 | 0.0070632 | 0.11996 | 36.6 | 0.008995 | 100 | 8010 | 100.08 | 28.01
5606 | 2024-04-26 20:30 | April | 0 | 0 | 0 | 0 | 86 | 0.79 | 1.55 | 28.43 | 0.79397 | 100.2 | 0.8 | 1.3 | 0 | 28.18 | 0.12248 | 39.01 | 0.016788 | 0.12271 | 38.3 | 0.0069984 | 0.12 | 36.6 | 0.008995 | 100 | 8005 | 100.1 | 27.77
5607 | 2024-04-26 20:45 | April | 0 | 0 | 0 | 0 | 103 | 0.69 | 1.34 | 28.22 | 0.80529 | 100.22 | 0.8 | 1.4 | 0 | 27.98 | 0.12229 | 38.75 | 0.016406 | 0.12271 | 38.23 | 0.0069984 | 0.11996 | 36.66 | 0.008995 | 100 | 8004 | 100.12 | 27.52
5608 | 2024-04-26 21:00 | April | 0 | 0 | 0 | 0 | 143 | 0.46 | 1.39 | 27.91 | 0.81917 | 100.24 | 0.7 | 1.4 | 0 | 27.69 | 0.12233 | 38.49 | 0.016482 | 0.12268 | 38.16 | 0.0069984 | 0.12 | 36.7 | 0.008995 | 100 | 8004 | 100.14 | 27.17
5609 | 2024-04-26 21:15 | April | 0 | 0 | 0 | 0 | 116 | 0.45 | 0.94 | 27.61 | 0.83528 | 100.25 | 0.8 | 1.3 | 0 | 27.43 | 0.12221 | 38.24 | 0.016255 | 0.12268 | 38.09 | 0.0069984 | 0.12 | 36.7 | 0.008995 | 100 | 8001 | 100.15 | 26.8
5610 | 2024-04-26 21:30 | April | 0 | 0 | 0 | 0 | 175 | 0.24 | 0.57 | 27.44 | 0.8398 | 100.27 | 0.7 | 1.4 | 0 | 27.09 | 0.12236 | 37.99 | 0.016069 | 0.12271 | 38 | 0.0069984 | 0.12008 | 36.7 | 0.008995 | 100 | 7996 | 100.18 | 26.54
5611 | 2024-04-26 21:45 | April | 0 | 0 | 0 | 0 | 144 | 0.23 | 0.67 | 27.2 | 0.85113 | 100.28 | 0.7 | 1.4 | 0 | 26.85 | 0.12229 | 37.76 | 0.016144 | 0.12275 | 37.91 | 0.0069984 | 0.12 | 36.7 | 0.008995 | 100 | 7995 | 100.18 | 26.21
5612 | 2024-04-26 22:00 | April | 0 | 0 | 0 | 0 | 152 | 0.33 | 0.63 | 26.98 | 0.86079 | 100.28 | 0.8 | 1.4 | 0 | 26.67 | 0.12225 | 37.53 | 0.015996 | 0.12264 | 37.83 | 0.0070632 | 0.12004 | 36.7 | 0.008995 | 100 | 7992 | 100.18 | 25.9
5613 | 2024-04-26 22:15 | April | 0 | 0 | 0 | 0 | 176 | 0.4 | 0.67 | 26.83 | 0.86671 | 100.27 | 0.7 | 1.4 | 0 | 26.45 | 0.12213 | 37.3 | 0.015996 | 0.12271 | 37.74 | 0.0069984 | 0.12 | 36.7 | 0.008995 | 100 | 7974 | 100.18 | 25.63
5614 | 2024-04-26 22:30 | April | 0 | 0 | 0 | 0 | 176 | 0.27 | 0.56 | 26.67 | 0.8752 | 100.27 | 0.8 | 1.4 | 0 | 26.3 | 0.12225 | 37.09 | 0.015996 | 0.1226 | 37.65 | 0.0070632 | 0.12011 | 36.7 | 0.008995 | 100 | 7987 | 100.17 | 25.48
5615 | 2024-04-26 22:45 | April | 0 | 0 | 0 | 0 | 212 | 0.28 | 0.42 | 26.56 | 0.87801 | 100.26 | 0.7 | 1.4 | 0 | 26.09 | 0.12225 | 36.89 | 0.015996 | 0.12271 | 37.57 | 0.0069984 | 0.12008 | 36.7 | 0.008995 | 100 | 7986 | 100.17 | 25.28
5616 | 2024-04-26 23:00 | April | 0 | 0 | 0 | 0 | 260 | 0.37 | 0.6 | 26.4 | 0.88575 | 100.26 | 0.7 | 1.4 | 0 | 25.91 | 0.12205 | 36.69 | 0.015922 | 0.12268 | 37.47 | 0.0069984 | 0.12004 | 36.7 | 0.008995 | 100 | 7984 | 100.16 | 25.13
5617 | 2024-04-26 23:15 | April | 0 | 0 | 0 | 0 | 203 | 0.44 | 0.73 | 26.21 | 0.8975 | 100.25 | 0.7 | 1.4 | 0 | 25.77 | 0.12205 | 36.49 | 0.015668 | 0.12256 | 37.37 | 0.0069984 | 0.12004 | 36.7 | 0.008995 | 100 | 7981 | 100.15 | 24.99
5618 | 2024-04-26 23:30 | April | 0 | 0 | 0 | 0 | 201 | 0.31 | 0.85 | 26.07 | 0.90318 | 100.23 | 0.7 | 1.4 | 0 | 25.69 | 0.12202 | 36.3 | 0.015668 | 0.12264 | 37.28 | 0.0069984 | 0.11996 | 36.7 | 0.008995 | 100 | 7986 | 100.14 | 24.8
5619 | 2024-04-26 23:45 | April | 0 | 0 | 0 | 0 | 197 | 0.53 | 1.22 | 25.81 | 0.91268 | 100.21 | 0.7 | 1.4 | 0 | 25.46 | 0.12209 | 36.11 | 0.015596 | 0.12264 | 37.18 | 0.0069984 | 0.12004 | 36.7 | 0.008995 | 100 | 7985 | 100.12 | 24.6
5620 | 2024-04-27 | April | 0 | 0 | 0 | 0 | 186 | 0.63 | 1.13 | 25.85 | 0.91412 | 100.2 | 0.6 | 1.4 | 0 | 25.4 | 0.12198 | 35.93 | 0.015276 | 0.12264 | 37.1 | 0.0069984 | 0.11996 | 36.6 | 0.008995 | 100 | 7983 | 100.11 | 24.53
5621 | 2024-04-27 00:15 | April | 0 | 0 | 0 | 0 | 172 | 0.76 | 1.15 | 25.74 | 0.91889 | 100.19 | 0.7 | 1.4 | 0 | 25.32 | 0.1219 | 35.75 | 0.015205 | 0.1226 | 37 | 0.0070632 | 0.12004 | 36.6 | 0.0090573 | 100 | 7972 | 100.1 | 24.52
5622 | 2024-04-27 00:30 | April | 0 | 0 | 0 | 0 | 183 | 0.99 | 1.52 | 25.71 | 0.92264 | 100.17 | 0.8 | 1.3 | 0 | 25.34 | 0.12186 | 35.57 | 0.015136 | 0.1226 | 36.91 | 0.0069984 | 0.12008 | 36.6 | 0.0089331 | 100 | 7963 | 100.08 | 24.54
5623 | 2024-04-27 00:45 | April | 0 | 0 | 0 | 0 | 170 | 0.84 | 1.5 | 25.52 | 0.92637 | 100.16 | 0.7 | 1.4 | 0 | 25.26 | 0.12174 | 35.4 | 0.015136 | 0.1226 | 36.81 | 0.0069984 | 0.12004 | 36.58 | 0.008995 | 100 | 7963 | 100.07 | 24.58
5624 | 2024-04-27 01:00 | April | 0 | 0 | 0 | 0 | 174 | 1.01 | 1.56 | 25.51 | 0.92753 | 100.14 | 0.7 | 1.4 | 0 | 25.2 | 0.12178 | 35.25 | 0.015066 | 0.1226 | 36.72 | 0.0069984 | 0.12004 | 36.5 | 0.008995 | 100 | 7966 | 100.05 | 24.45
5625 | 2024-04-27 01:15 | April | 0 | 0 | 0 | 0 | 166 | 0.58 | 1.06 | 25.39 | 0.93355 | 100.13 | 0.7 | 1.4 | 0 | 25.13 | 0.12174 | 35.07 | 0.014997 | 0.1226 | 36.62 | 0.0069343 | 0.11996 | 36.5 | 0.008995 | 100 | 7965 | 100.04 | 24.37
5626 | 2024-04-27 01:30 | April | 0 | 0 | 0 | 0 | 195 | 0.42 | 0.91 | 25.37 | 0.93034 | 100.13 | 0.6 | 1.4 | 0 | 25.03 | 0.12167 | 34.93 | 0.014997 | 0.12248 | 36.53 | 0.0069984 | 0.11996 | 36.47 | 0.008995 | 100 | 7966 | 100.04 | 24.25
5627 | 2024-04-27 01:45 | April | 0 | 0 | 0 | 0 | 136 | 0.18 | 0.45 | 25.06 | 0.94263 | 100.12 | 0.7 | 1.4 | 0 | 24.85 | 0.12174 | 34.77 | 0.014997 | 0.12248 | 36.43 | 0.0069343 | 0.11996 | 36.4 | 0.008995 | 100 | 7965 | 100.03 | 24.15
5628 | 2024-04-27 02:00 | April | 0 | 0 | 0 | 0 | 152 | 0.28 | 0.55 | 25.09 | 0.93874 | 100.11 | 0.7 | 1.4 | 0 | 24.71 | 0.12163 | 34.63 | 0.014997 | 0.12256 | 36.34 | 0.0069343 | 0.12 | 36.4 | 0.008995 | 100 | 7963 | 100.02 | 24.02
5629 | 2024-04-27 02:15 | April | 0 | 0 | 0 | 0 | 162 | 0.48 | 1.17 | 25.17 | 0.93366 | 100.11 | 0.7 | 1.4 | 0 | 24.67 | 0.12186 | 34.47 | 0.014997 | 0.12256 | 36.25 | 0.0069984 | 0.12 | 36.34 | 0.008995 | 100 | 7963 | 100.02 | 23.97
5630 | 2024-04-27 02:30 | April | 0 | 0 | 0 | 0 | 172 | 0.58 | 1.07 | 25.16 | 0.93891 | 100.09 | 0.7 | 1.4 | 0 | 24.72 | 0.12178 | 34.34 | 0.014859 | 0.12252 | 36.15 | 0.0069343 | 0.12 | 36.3 | 0.008995 | 100 | 7963 | 100 | 23.94
5631 | 2024-04-27 02:45 | April | 0 | 0 | 0 | 0 | 153 | 0.4 | 1.14 | 24.97 | 0.94643 | 100.08 | 0.7 | 1.4 | 0 | 24.69 | 0.12167 | 34.22 | 0.014791 | 0.12256 | 36.07 | 0.0066681 | 0.12004 | 36.27 | 0.008995 | 100 | 7962 | 99.98 | 23.89
5632 | 2024-04-27 03:00 | April | 0 | 0 | 0 | 0 | 106 | 0.3 | 0.59 | 24.75 | 0.95509 | 100.07 | 0.7 | 1.4 | 0 | 24.57 | 0.12151 | 34.07 | 0.014723 | 0.12264 | 35.98 | 0.0068707 | 0.12 | 36.2 | 0.008995 | 100 | 7960 | 99.98 | 23.82
5633 | 2024-04-27 03:15 | April | 0 | 0 | 0 | 0 | 112 | 0.15 | 0.42 | 24.58 | 0.95675 | 100.07 | 0.6 | 1.3 | 0 | 24.37 | 0.12151 | 33.95 | 0.014791 | 0.12256 | 35.89 | 0.0067298 | 0.12004 | 36.2 | 0.008995 | 100 | 7958 | 99.98 | 23.71
5634 | 2024-04-27 03:30 | April | 0 | 0 | 0 | 0 | 139 | 0.23 | 0.45 | 24.54 | 0.95937 | 100.06 | 0.7 | 1.4 | 0 | 24.27 | 0.12167 | 33.83 | 0.014256 | 0.1226 | 35.8 | 0.0069343 | 0.12 | 36.11 | 0.008995 | 100 | 7957 | 99.97 | 23.6
5635 | 2024-04-27 03:45 | April | 0 | 0 | 0 | 0 | 179 | 0.21 | 0.53 | 24.47 | 0.95981 | 100.05 | 0.6 | 1.4 | 0 | 24.14 | 0.12163 | 33.71 | 0.014125 | 0.12248 | 35.7 | 0.0069343 | 0.11996 | 36.1 | 0.008995 | 100 | 7958 | 99.96 | 23.5
5636 | 2024-04-27 04:00 | April | 0 | 0 | 0 | 0 | 223 | 0.33 | 0.73 | 24.63 | 0.95293 | 100.05 | 0.7 | 1.4 | 0 | 24.11 | 0.12163 | 33.57 | 0.01406 | 0.12256 | 35.61 | 0.0068707 | 0.12004 | 36.03 | 0.008995 | 100 | 7960 | 99.96 | 23.48
5637 | 2024-04-27 04:15 | April | 0 | 0 | 0 | 0 | 186 | 0.18 | 0.42 | 24.54 | 0.96456 | 100.07 | 0.6 | 1.4 | 0 | 24.17 | 0.12163 | 33.45 | 0.014256 | 0.12256 | 35.53 | 0.0066681 | 0.12 | 36 | 0.008995 | 100 | 7958 | 99.98 | 23.5
5638 | 2024-04-27 04:30 | April | 0 | 0 | 0 | 0 | 160 | 0.26 | 0.44 | 24.4 | 0.97104 | 100.07 | 0.7 | 1.4 | 0 | 24.09 | 0.12159 | 33.35 | 0.014191 | 0.12252 | 35.45 | 0.0069984 | 0.12004 | 35.95 | 0.008995 | 100 | 7951 | 99.98 | 23.49
5639 | 2024-04-27 04:45 | April | 0 | 0 | 0 | 0 | 145 | 0.22 | 0.4 | 24.43 | 0.96832 | 100.08 | 0.7 | 1.4 | 0 | 24.05 | 0.12159 | 33.24 | 0.014322 | 0.1226 | 35.37 | 0.0067298 | 0.11992 | 35.9 | 0.0087902 | 100 | 7953 | 99.99 | 23.51
5640 | 2024-04-27 05:00 | April | 0 | 0 | 0 | 0 | 201 | 0.23 | 0.5 | 24.43 | 0.97028 | 100.09 | 0.7 | 1.4 | 0 | 24.03 | 0.12163 | 33.13 | 0.01406 | 0.1226 | 35.29 | 0.0068707 | 0.12004 | 35.85 | 0.0087297 | 100 | 7952 | 100 | 23.48
5641 | 2024-04-27 05:15 | April | 0 | 0 | 0 | 0 | 184 | 0.56 | 0.77 | 24.52 | 0.96734 | 100.1 | 0.7 | 1.4 | 0 | 24.06 | 0.12151 | 33.02 | 0.01406 | 0.12256 | 35.2 | 0.0068707 | 0.12004 | 35.8 | 0.0088716 | 100 | 7949 | 100.01 | 23.45
5642 | 2024-04-27 05:30 | April | 0 | 0 | 0 | 0 | 172 | 0.37 | 0.69 | 24.44 | 0.97231 | 100.12 | 0.6 | 1.4 | 0 | 24.09 | 0.12147 | 32.91 | 0.013996 | 0.1226 | 35.11 | 0.0064714 | 0.11996 | 35.77 | 0.008995 | 100 | 7952 | 100.03 | 23.44
5643 | 2024-04-27 05:45 | April | 0.1 | 0 | 0 | 0 | 174 | 0.45 | 0.74 | 24.49 | 0.97071 | 100.14 | 0.7 | 1.3 | 0 | 24.1 | 0.12143 | 32.81 | 0.013996 | 0.12248 | 35.03 | 0.0068077 | 0.11996 | 35.7 | 0.0087902 | 100 | 7947 | 100.05 | 23.49
5644 | 2024-04-27 06:00 | April | 4.5 | 0 | 0 | 0 | 181 | 0.48 | 0.85 | 24.7 | 0.96567 | 100.15 | 0.7 | 1.4 | 0 | 24.18 | 0.12147 | 32.71 | 0.013996 | 0.12256 | 34.95 | 0.0064714 | 0.12 | 35.67 | 0.0088716 | 100 | 7947 | 100.06 | 23.55
5645 | 2024-04-27 06:15 | April | 27.9 | 0 | 0 | 0 | 144 | 0.42 | 0.7 | 24.67 | 0.97642 | 100.16 | 0.6 | 1.4 | 0 | 24.35 | 0.12132 | 32.62 | 0.013996 | 0.12252 | 34.87 | 0.0063973 | 0.12 | 35.6 | 0.0089331 | 100 | 7947 | 100.08 | 23.67
5646 | 2024-04-27 06:30 | April | 80.8 | 0 | 0 | 0 | 165 | 0.49 | 1 | 25.27 | 0.97381 | 100.17 | 0.7 | 1.4 | 0 | 25.09 | 0.12136 | 32.52 | 0.013932 | 0.12252 | 34.8 | 0.0063387 | 0.12008 | 35.59 | 0.0088716 | 100 | 7941 | 100.11 | 24.24
5647 | 2024-04-27 06:45 | April | 136.5 | 0 | 0 | 0 | 173 | 0.61 | 1.21 | 25.77 | 0.977 | 100.18 | 0.7 | 1.4 | 0 | 26.31 | 0.12139 | 32.43 | 0.013932 | 0.12256 | 34.71 | 0.0063387 | 0.12004 | 35.5 | 0.0085901 | 100 | 7943 | 100.13 | 25.59
5648 | 2024-04-27 07:00 | April | 190.7 | 0 | 0 | 0 | 180 | 0.69 | 1.33 | 26.58 | 0.95003 | 100.19 | 0.8 | 1.4 | 0 | 27.67 | 0.12147 | 32.35 | 0.013932 | 0.1226 | 34.63 | 0.0064714 | 0.12004 | 35.49 | 0.0089331 | 100 | 7944 | 100.15 | 27.06
5649 | 2024-04-27 07:15 | April | 247.3 | 0 | 0 | 0 | 154 | 0.75 | 1.91 | 27.63 | 0.92138 | 100.2 | 0.8 | 1.4 | 0 | 29.11 | 0.12143 | 32.3 | 0.013804 | 0.12264 | 34.57 | 0.0061944 | 0.12 | 35.4 | 0.0088716 | 100 | 7941 | 100.16 | 28.46
5650 | 2024-04-27 07:30 | April | 301.8 | 0 | 0 | 0 | 155 | 0.99 | 1.95 | 28.47 | 0.89307 | 100.22 | 0.9 | 1.5 | 0 | 30.61 | 0.12143 | 32.21 | 0.013932 | 0.12248 | 34.5 | 0.0062661 | 0.12004 | 35.4 | 0.0087902 | 100 | 7947 | 100.19 | 29.65
5651 | 2024-04-27 07:45 | April | 353.1 | 0 | 0 | 0 | 172 | 1.51 | 3.09 | 28.98 | 0.8743 | 100.24 | 0.9 | 1.5 | 0 | 31.73 | 0.12143 | 32.2 | 0.013996 | 0.12248 | 34.4 | 0.0059979 | 0.12015 | 35.3 | 0.0088716 | 100 | 7955 | 100.22 | 30.87
5652 | 2024-04-27 08:00 | April | 413.5 | 0 | 0 | 0 | 165 | 1.43 | 3.07 | 29.96 | 0.83193 | 100.27 | 0.9 | 1.6 | 0 | 32.68 | 0.12139 | 32.26 | 0.013868 | 0.12256 | 34.35 | 0.0060674 | 0.12011 | 35.3 | 0.008995 | 100 | 7961 | 100.25 | 31.96
5653 | 2024-04-27 08:15 | April | 476.9 | 0 | 0 | 0 | 166 | 1.95 | 4.04 | 30.25 | 0.82169 | 100.3 | 0.9 | 1.4 | 0 | 33.62 | 0.12147 | 32.33 | 0.013996 | 0.1226 | 34.3 | 0.0059979 | 0.12008 | 35.21 | 0.0087902 | 100 | 7966 | 100.28 | 32.99
5654 | 2024-04-27 08:30 | April | 550.8 | 0 | 0 | 0 | 168 | 2.21 | 4.23 | 30.6 | 0.79354 | 100.3 | 1 | 1.3 | 0 | 34 | 0.12136 | 32.45 | 0.013677 | 0.12244 | 34.21 | 0.0059979 | 0.12011 | 35.2 | 0.0089331 | 100 | 7974 | 100.28 | 33.66
5655 | 2024-04-27 08:45 | April | 644.1 | 0 | 0 | 0 | 172 | 2.24 | 4.4 | 31.15 | 0.76549 | 100.31 | 0.9 | 1.5 | 0 | 34.51 | 0.12155 | 32.62 | 0.013677 | 0.12256 | 34.2 | 0.0059979 | 0.12008 | 35.12 | 0.0088716 | 100 | 7994 | 100.3 | 34.33
5656 | 2024-04-27 09:00 | April | 626 | 0 | 0 | 0 | 169 | 2.34 | 4.86 | 31.33 | 0.74567 | 100.32 | 1 | 1.6 | 0 | 34.89 | 0.12151 | 32.83 | 0.013996 | 0.12264 | 34.13 | 0.0059979 | 0.12011 | 35.1 | 0.0088716 | 100 | 8005 | 100.3 | 34.97
5657 | 2024-04-27 09:15 | April | 653.6 | 0 | 0 | 0 | 170 | 1.89 | 4.31 | 32 | 0.69387 | 100.34 | 1.1 | 1.3 | 0 | 34.98 | 0.12139 | 33.09 | 0.013996 | 0.12252 | 34.1 | 0.0059979 | 0.12011 | 35.03 | 0.008995 | 100 | 8016 | 100.31 | 35.34
5658 | 2024-04-27 09:30 | April | 711.2 | 0 | 0 | 0 | 165 | 2.08 | 4.42 | 32.39 | 0.65858 | 100.35 | 1.1 | 1.4 | 0 | 35.73 | 0.12143 | 33.38 | 0.01406 | 0.12248 | 34.1 | 0.0059979 | 0.12015 | 35 | 0.008995 | 100 | 8022 | 100.31 | 36.16
5659 | 2024-04-27 09:45 | April | 811.2 | 0 | 0 | 0 | 158 | 2.02 | 4.62 | 32.75 | 0.63628 | 100.33 | 1.1 | 1.4 | 0 | 36.25 | 0.12155 | 33.7 | 0.01406 | 0.12248 | 34.1 | 0.0059979 | 0.12015 | 34.97 | 0.008995 | 100 | 8036 | 100.3 | 36.58
5660 | 2024-04-27 10:00 | April | 744.7 | 0 | 0 | 0 | 170 | 2.16 | 4.18 | 32.97 | 0.61432 | 100.34 | 1.2 | 1.4 | 0 | 36.27 | 0.12147 | 34.06 | 0.013996 | 0.12256 | 34.1 | 0.0059979 | 0.12011 | 34.9 | 0.0087902 | 100 | 8045 | 100.3 | 36.91
5661 | 2024-04-27 10:15 | April | 918.1 | 0 | 0 | 0 | 129 | 1.59 | 3.57 | 33.75 | 0.58366 | 100.34 | 1 | 1.3 | 0 | 36.91 | 0.12151 | 34.44 | 0.014322 | 0.1226 | 34.11 | 0.0059979 | 0.12015 | 34.9 | 0.008995 | 100 | 8063 | 100.3 | 37.45
5662 | 2024-04-27 10:30 | April | 840.3 | 0 | 0 | 0 | 136 | 2.02 | 4.87 | 34.07 | 0.56677 | 100.35 | 1 | 1.2 | 0 | 37.57 | 0.12155 | 34.84 | 0.014655 | 0.1226 | 34.2 | 0.0061944 | 0.12019 | 34.85 | 0.0089331 | 100 | 8070 | 100.29 | 38.11
5663 | 2024-04-27 10:45 | April | 797.9 | 0 | 0 | 0 | 153 | 1.69 | 4.09 | 34.11 | 0.56439 | 100.35 | 1.1 | 1.3 | 0 | 37.3 | 0.12171 | 35.29 | 0.014859 | 0.12256 | 34.23 | 0.0061944 | 0.12015 | 34.8 | 0.0089331 | 100 | 8077 | 100.28 | 38.14
5664 | 2024-04-27 11:00 | April | 1023.9 | 0 | 0 | 0 | 84 | 1.89 | 5.43 | 34.45 | 0.54849 | 100.33 | 1.4 | 1.3 | 0 | 37.55 | 0.12182 | 35.75 | 0.014928 | 0.12264 | 34.3 | 0.0060674 | 0.12015 | 34.8 | 0.008995 | 100 | 8089 | 100.27 | 38.26
5665 | 2024-04-27 11:15 | April | 970.3 | 0 | 0 | 0 | 111 | 1.79 | 3.38 | 34.69 | 0.54485 | 100.33 | 1.2 | 1.2 | 0 | 37.96 | 0.12186 | 36.2 | 0.014997 | 0.12252 | 34.39 | 0.0061376 | 0.12019 | 34.8 | 0.0089331 | 100 | 8100 | 100.26 | 38.6
5666 | 2024-04-27 11:30 | April | 566.5 | 0 | 0 | 0 | 123 | 1.24 | 4.04 | 34.35 | 0.55247 | 100.33 | 1.2 | 1.4 | 0 | 37.55 | 0.12198 | 36.67 | 0.014997 | 0.1226 | 34.5 | 0.0061944 | 0.12011 | 34.8 | 0.0089331 | 100 | 8104 | 100.24 | 38.44
5667 | 2024-04-27 11:45 | April | 1012.5 | 0 | 0 | 0 | 85 | 1.57 | 3.09 | 35.19 | 0.53647 | 100.3 | 1 | 1.3 | 0 | 37.9 | 0.12202 | 37.15 | 0.015205 | 0.12264 | 34.62 | 0.0064714 | 0.12008 | 34.8 | 0.0088716 | 100 | 8104 | 100.23 | 38.71
5668 | 2024-04-27 12:00 | April | 983.5 | 0 | 0 | 0 | 75 | 2.11 | 5.37 | 35.26 | 0.54106 | 100.28 | 1 | 1.3 | 0 | 38.33 | 0.12225 | 37.61 | 0.015453 | 0.12268 | 34.75 | 0.0061944 | 0.12008 | 34.8 | 0.008995 | 100 | 8102 | 100.21 | 38.98
5669 | 2024-04-27 12:15 | April | 928.5 | 0 | 0 | 0 | 87 | 2.06 | 4.87 | 34.99 | 0.54903 | 100.26 | 1.5 | 1.4 | 0 | 38.09 | 0.12233 | 38.07 | 0.015668 | 0.12271 | 34.89 | 0.0065313 | 0.12023 | 34.8 | 0.0088716 | 100 | 8085 | 100.18 | 38.67
5670 | 2024-04-27 12:30 | April | 1024.5 | 0 | 0 | 0 | 90 | 1.95 | 3.91 | 35.17 | 0.55098 | 100.23 | 1.3 | 1.3 | 0 | 38 | 0.12236 | 38.52 | 0.015996 | 0.12271 | 35.05 | 0.0066069 | 0.12019 | 34.8 | 0.0089331 | 100 | 8091 | 100.15 | 38.47
5671 | 2024-04-27 12:45 | April | 802.2 | 0 | 0 | 0 | 89 | 2.45 | 4.36 | 35.13 | 0.55644 | 100.2 | 1.1 | 1.3 | 0 | 38.17 | 0.1224 | 39 | 0.015996 | 0.12271 | 35.21 | 0.0068077 | 0.12011 | 34.8 | 0.0088716 | 100 | 8090 | 100.12 | 38.61
5672 | 2024-04-27 13:00 | April | 735.7 | 0 | 0 | 0 | 80 | 2.41 | 5.01 | 34.86 | 0.57145 | 100.19 | 1 | 1.3 | 0 | 37.49 | 0.1226 | 39.5 | 0.015996 | 0.12268 | 35.39 | 0.0069343 | 0.12015 | 34.8 | 0.0088716 | 100 | 8093 | 100.11 | 37.93
5673 | 2024-04-27 13:15 | April | 829.9 | 0 | 0 | 0 | 109 | 2.04 | 4.53 | 35.17 | 0.56666 | 100.18 | 1.5 | 1.3 | 0 | 37.72 | 0.12248 | 39.98 | 0.016218 | 0.12268 | 35.57 | 0.0069343 | 0.12023 | 34.83 | 0.0089331 | 100 | 8093 | 100.1 | 38.23
5674 | 2024-04-27 13:30 | April | 669.9 | 0 | 0 | 0 | 84 | 2.33 | 5.44 | 34.91 | 0.56612 | 100.16 | 1.2 | 1.1 | 0 | 37.56 | 0.12264 | 40.4 | 0.016788 | 0.12275 | 35.76 | 0.0069343 | 0.12019 | 34.9 | 0.0089331 | 100 | 8094 | 100.07 | 38.22
5675 | 2024-04-27 13:45 | April | 907.9 | 0 | 0 | 0 | 88 | 2.38 | 6.02 | 35.5 | 0.54656 | 100.13 | 1.2 | 1.4 | 0 | 37.51 | 0.12275 | 40.76 | 0.016866 | 0.12275 | 35.96 | 0.0069984 | 0.12015 | 34.9 | 0.0088716 | 100 | 8096 | 100.04 | 38.03
5676 | 2024-04-27 14:00 | April | 872.9 | 0 | 0 | 0 | 82 | 2.55 | 5.48 | 35.7 | 0.53458 | 100.11 | 1 | 1.2 | 0 | 37.92 | 0.12268 | 41.07 | 0.016982 | 0.12275 | 36.16 | 0.0069984 | 0.12023 | 34.99 | 0.0089331 | 100 | 8097 | 100.02 | 38.47
5677 | 2024-04-27 14:15 | April | 831.9 | 0 | 0 | 0 | 75 | 2.74 | 6.1 | 35.62 | 0.53162 | 100.08 | 1 | 1.3 | 0 | 38.11 | 0.12275 | 41.34 | 0.016982 | 0.12275 | 36.37 | 0.0069984 | 0.12015 | 35 | 0.0089331 | 100 | 8099 | 100 | 38.58
5678 | 2024-04-27 14:30 | April | 788.4 | 0 | 0 | 0 | 82 | 2.82 | 5.53 | 35.61 | 0.51764 | 100.06 | 1.1 | 1.2 | 0 | 38.08 | 0.12271 | 41.61 | 0.016943 | 0.12279 | 36.56 | 0.0069984 | 0.12015 | 35.1 | 0.008995 | 100 | 8093 | 99.98 | 38.61
5679 | 2024-04-27 14:45 | April | 737.7 | 0 | 0 | 0 | 77 | 2.39 | 5.26 | 35.89 | 0.50566 | 100.06 | 1.2 | 1.2 | 0 | 38.21 | 0.12275 | 41.88 | 0.016982 | 0.12283 | 36.75 | 0.0070632 | 0.12011 | 35.15 | 0.008995 | 100 | 8089 | 99.97 | 38.74
5680 | 2024-04-27 15:00 | April | 684.7 | 0 | 0 | 0 | 73 | 2.96 | 6.21 | 35.43 | 0.51968 | 100.04 | 1.6 | 1.3 | 0 | 38.09 | 0.12287 | 42.11 | 0.016982 | 0.12287 | 36.95 | 0.0069984 | 0.12019 | 35.21 | 0.008995 | 100 | 8089 | 99.96 | 38.46
5681 | 2024-04-27 15:15 | April | 631.2 | 0 | 0 | 0 | 81 | 3.02 | 6.61 | 35.22 | 0.5275 | 100.04 | 1 | 1.1 | 0 | 37.7 | 0.12287 | 42.35 | 0.017219 | 0.12283 | 37.13 | 0.0071285 | 0.12019 | 35.3 | 0.008995 | 100 | 8084 | 99.96 | 38.08
5682 | 2024-04-27 15:30 | April | 569.9 | 0 | 0 | 0 | 90 | 2.46 | 6.01 | 35.19 | 0.54386 | 100.03 | 1.2 | 1.4 | 0 | 37.53 | 0.12287 | 42.55 | 0.017418 | 0.12291 | 37.31 | 0.0070632 | 0.12015 | 35.38 | 0.008995 | 100 | 8080 | 99.94 | 37.9
5683 | 2024-04-27 15:45 | April | 508.1 | 0 | 0 | 0 | 86 | 2.91 | 6.65 | 34.89 | 0.55941 | 100 | 1.2 | 1.3 | 0 | 37.4 | 0.12283 | 42.68 | 0.017539 | 0.12291 | 37.49 | 0.0071285 | 0.12015 | 35.45 | 0.008995 | 100 | 8075 | 99.91 | 37.76
5684 | 2024-04-27 16:00 | April | 437.2 | 0 | 0 | 0 | 80 | 2.98 | 5.51 | 34.54 | 0.57768 | 99.98 | 0.8 | 1.2 | 0 | 37.02 | 0.12287 | 42.79 | 0.017783 | 0.12291 | 37.66 | 0.0073961 | 0.12023 | 35.53 | 0.008995 | 100 | 8067 | 99.89 | 37.22
5685 | 2024-04-27 16:15 | April | 364.7 | 0 | 0 | 0 | 82 | 2.72 | 5.23 | 34.24 | 0.58981 | 99.97 | 1.2 | 1.2 | 0 | 36.61 | 0.12279 | 42.89 | 0.017783 | 0.12295 | 37.83 | 0.0075336 | 0.12019 | 35.61 | 0.008995 | 100 | 8067 | 99.89 | 36.75
5686 | 2024-04-27 16:30 | April | 294.2 | 0 | 0 | 0 | 84 | 3.11 | 5.78 | 33.86 | 0.59505 | 99.97 | 1 | 1.2 | 0 | 36.15 | 0.12271 | 42.9 | 0.017742 | 0.12306 | 37.98 | 0.0071945 | 0.12023 | 35.7 | 0.008995 | 100 | 8061 | 99.89 | 36.25
5687 | 2024-04-27 16:45 | April | 225.9 | 0 | 0 | 0 | 79 | 2.75 | 6.51 | 33.79 | 0.60518 | 99.98 | 1.4 | 1.5 | 0 | 35.83 | 0.12271 | 42.9 | 0.017947 | 0.12299 | 38.13 | 0.0073961 | 0.12015 | 35.8 | 0.008995 | 100 | 8054 | 99.89 | 35.86
5688 | 2024-04-27 17:00 | April | 129.8 | 0 | 0 | 0 | 85 | 2.37 | 5.47 | 33.51 | 0.60546 | 99.99 | 0.9 | 1.2 | 0 | 35.14 | 0.12283 | 42.81 | 0.017989 | 0.12299 | 38.27 | 0.0073282 | 0.12019 | 35.89 | 0.008995 | 100 | 8051 | 99.9 | 35.16
5689 | 2024-04-27 17:15 | April | 42.2 | 0 | 0 | 0 | 79 | 2.54 | 5.11 | 32.99 | 0.62437 | 100.01 | 0.7 | 1.3 | 0 | 34.11 | 0.12271 | 42.7 | 0.017947 | 0.12302 | 38.39 | 0.0074645 | 0.12027 | 35.97 | 0.008995 | 100 | 8046 | 99.91 | 34.17
5690 | 2024-04-27 17:30 | April | 35.3 | 0 | 0 | 0 | 87 | 2.08 | 4.86 | 32.61 | 0.63035 | 100.04 | 1 | 1.3 | 0 | 33.34 | 0.1226 | 42.53 | 0.017742 | 0.1231 | 38.49 | 0.0074645 | 0.12011 | 36.06 | 0.008995 | 100 | 8023 | 99.94 | 33.47
5691 | 2024-04-27 17:45 | April | 30.6 | 0 | 0 | 0 | 97 | 1.98 | 3.9 | 32.09 | 0.65687 | 100.06 | 1.1 | 1.4 | 0 | 32.81 | 0.1226 | 42.32 | 0.017865 | 0.12302 | 38.59 | 0.0077983 | 0.12023 | 36.15 | 0.008995 | 100 | 8036 | 99.96 | 32.96
5692 | 2024-04-27 18:00 | April | 22.5 | 0 | 0 | 0 | 94 | 1.91 | 4.07 | 31.63 | 0.69612 | 100.08 | 1.1 | 1.5 | 0 | 32.28 | 0.12248 | 42.07 | 0.017418 | 0.1231 | 38.65 | 0.0079983 | 0.12019 | 36.23 | 0.008995 | 100 | 8036 | 99.98 | 32.44
5693 | 2024-04-27 18:15 | April | 10.3 | 0 | 0 | 0 | 91 | 2.2 | 5.25 | 31.07 | 0.72552 | 100.1 | 1.2 | 1.5 | 0 | 31.63 | 0.12244 | 41.79 | 0.017061 | 0.12302 | 38.7 | 0.0077983 | 0.12027 | 36.31 | 0.008995 | 100 | 8033 | 100 | 31.73
5694 | 2024-04-27 18:30 | April | 1.5 | 0 | 0 | 0 | 93 | 1.68 | 3.82 | 30.7 | 0.74214 | 100.12 | 0.9 | 1.3 | 0 | 31.01 | 0.12236 | 41.5 | 0.017061 | 0.12295 | 38.7 | 0.007925 | 0.12011 | 36.4 | 0.008995 | 100 | 8024 | 100.02 | 31.12
5695 | 2024-04-27 18:45 | April | 0 | 0 | 0 | 0 | 95 | 1.8 | 3.53 | 30.39 | 0.75611 | 100.15 | 1 | 1.5 | 0 | 30.56 | 0.12221 | 41.21 | 0.016982 | 0.1231 | 38.8 | 0.007925 | 0.12019 | 36.47 | 0.008995 | 100 | 8022 | 100.05 | 30.56
5696 | 2024-04-27 19:00 | April | 0 | 0 | 0 | 0 | 97 | 1.53 | 3.15 | 30.11 | 0.77162 | 100.17 | 0.9 | 1.4 | 0 | 30.22 | 0.12198 | 40.92 | 0.016982 | 0.12302 | 38.8 | 0.0078705 | 0.12027 | 36.53 | 0.0090573 | 100 | 8020 | 100.07 | 30.11
5697 | 2024-04-27 19:15 | April | 0 | 0 | 0 | 0 | 99 | 1.41 | 3.43 | 29.89 | 0.78618 | 100.18 | 0.8 | 1.4 | 0 | 29.91 | 0.12194 | 40.62 | 0.016982 | 0.12302 | 38.75 | 0.0077268 | 0.12023 | 36.6 | 0.008995 | 100 | 8014 | 100.08 | 29.77
5698 | 2024-04-27 19:30 | April | 0 | 0 | 0 | 0 | 110 | 1.03 | 2.35 | 29.69 | 0.8008 | 100.21 | 0.9 | 1.4 | 0 | 29.64 | 0.12194 | 40.33 | 0.016982 | 0.1231 | 38.7 | 0.0078705 | 0.12023 | 36.67 | 0.008995 | 100 | 8015 | 100.11 | 29.49
5699 | 2024-04-27 19:45 | April | 0 | 0 | 0 | 0 | 117 | 0.9 | 2.61 | 29.54 | 0.80992 | 100.24 | 0.9 | 1.4 | 0 | 29.47 | 0.12182 | 40.04 | 0.016982 | 0.12299 | 38.7 | 0.0078705 | 0.12019 | 36.7 | 0.0090573 | 100 | 8011 | 100.14 | 29.19
5700 | 2024-04-27 20:00 | April | 0 | 0 | 0 | 0 | 135 | 0.92 | 2.03 | 29.36 | 0.81593 | 100.28 | 0.8 | 1.3 | 0 | 29.25 | 0.12174 | 39.77 | 0.016982 | 0.12299 | 38.64 | 0.0078705 | 0.12019 | 36.78 | 0.008995 | 100 | 8010 | 100.18 | 28.92
5701 | 2024-04-27 20:15 | April | 0 | 0 | 0 | 0 | 132 | 0.67 | 1.73 | 29.2 | 0.81881 | 100.29 | 0.9 | 1.4 | 0 | 29.07 | 0.12167 | 39.5 | 0.016596 | 0.12299 | 38.6 | 0.0078705 | 0.12015 | 36.8 | 0.0090573 | 100 | 8003 | 100.19 | 28.73
5702 | 2024-04-27 20:30 | April | 0 | 0 | 0 | 0 | 116 | 0.66 | 2.08 | 28.97 | 0.82928 | 100.29 | 0.9 | 1.4 | 0 | 28.87 | 0.12167 | 39.25 | 0.016069 | 0.12299 | 38.52 | 0.0079983 | 0.12027 | 36.82 | 0.0090573 | 100 | 8001 | 100.19 | 28.51
5703 | 2024-04-27 20:45 | April | 0 | 0 | 0 | 0 | 122 | 0.69 | 1.49 | 28.81 | 0.8375 | 100.31 | 0.8 | 1.3 | 0 | 28.66 | 0.12159 | 39 | 0.016144 | 0.12302 | 38.48 | 0.0078705 | 0.12019 | 36.9 | 0.0090573 | 100 | 8002 | 100.21 | 28.28
5704 | 2024-04-27 21:00 | April | 0 | 0 | 0 | 0 | 113 | 0.71 | 1.5 | 28.67 | 0.84636 | 100.33 | 0.8 | 1.4 | 0 | 28.5 | 0.12155 | 38.76 | 0.016069 | 0.12302 | 38.4 | 0.007925 | 0.12011 | 36.9 | 0.0090573 | 100 | 8001 | 100.23 | 28.08
5705 | 2024-04-27 21:15 | April | 0 | 0 | 0 | 0 | 117 | 0.87 | 2.04 | 28.63 | 0.85139 | 100.32 | 0.8 | 1.4 | 0 | 28.41 | 0.12155 | 38.53 | 0.016218 | 0.12302 | 38.32 | 0.0078705 | 0.12019 | 36.9 | 0.0090573 | 100 | 7993 | 100.22 | 28.01
5706 | 2024-04-27 21:30 | April | 0 | 0 | 0 | 0 | 140 | 0.66 | 1.53 | 28.57 | 0.8559 | 100.33 | 0.8 | 1.4 | 0 | 28.31 | 0.12159 | 38.31 | 0.015996 | 0.12291 | 38.25 | 0.0077268 | 0.12011 | 36.9 | 0.008995 | 100 | 7992 | 100.23 | 27.91
5707 | 2024-04-27 21:45 | April | 0 | 0 | 0 | 0 | 141 | 0.76 | 1.9 | 28.51 | 0.86017 | 100.33 | 0.8 | 1.4 | 0 | 28.23 | 0.12151 | 38.1 | 0.016069 | 0.12299 | 38.16 | 0.0075336 | 0.12004 | 36.9 | 0.0090573 | 100 | 7992 | 100.23 | 27.77
5708 | 2024-04-27 22:00 | April | 0 | 0 | 0 | 0 | 143 | 0.8 | 4.38 | 28.53 | 0.86148 | 100.34 | 0.8 | 1.4 | 0 | 28.19 | 0.12143 | 37.89 | 0.015996 | 0.12302 | 38.09 | 0.0076033 | 0.12023 | 36.9 | 0.0091411 | 100 | 7992 | 100.25 | 27.69
5709 | 2024-04-27 22:15 | April | 0 | 0 | 0 | 0 | 137 | 0.74 | 1.72 | 28.45 | 0.86678 | 100.34 | 0.8 | 1.4 | 0 | 28.15 | 0.12143 | 37.7 | 0.015996 | 0.12295 | 38 | 0.0076736 | 0.12019 | 36.9 | 0.008995 | 100 | 7991 | 100.25 | 27.65
5710 | 2024-04-27 22:30 | April | 0 | 0 | 0 | 0 | 142 | 0.65 | 2.61 | 28.41 | 0.87061 | 100.35 | 0.8 | 1.3 | 0 | 28.1 | 0.12147 | 37.51 | 0.015849 | 0.12291 | 37.91 | 0.0075336 | 0.12023 | 36.9 | 0.0090573 | 100 | 7982 | 100.26 | 27.61
5711 | 2024-04-27 22:45 | April | 0 | 0 | 0 | 0 | 158 | 0.73 | 1.92 | 28.33 | 0.87674 | 100.36 | 0.8 | 1.4 | 0 | 28.07 | 0.12147 | 37.33 | 0.015668 | 0.12302 | 37.82 | 0.0075336 | 0.12011 | 36.9 | 0.0090573 | 100 | 7983 | 100.27 | 27.58
5712 | 2024-04-27 23:00 | April | 0 | 0 | 0 | 0 | 162 | 0.97 | 2.03 | 28.39 | 0.87524 | 100.36 | 0.8 | 1.4 | 0 | 28.03 | 0.12147 | 37.15 | 0.015596 | 0.12302 | 37.74 | 0.0073961 | 0.12019 | 36.9 | 0.0091411 | 100 | 7985 | 100.27 | 27.49
5713 | 2024-04-27 23:15 | April | 0 | 0 | 0 | 0 | 165 | 1.03 | 2.52 | 28.35 | 0.88039 | 100.35 | 0.8 | 1.4 | 0 | 28.05 | 0.12147 | 36.98 | 0.015346 | 0.12302 | 37.66 | 0.0072611 | 0.12023 | 36.9 | 0.0090573 | 100 | 7987 | 100.26 | 27.47
5714 | 2024-04-27 23:30 | April | 0 | 0 | 0 | 0 | 163 | 0.82 | 1.92 | 28.29 | 0.88373 | 100.33 | 0.9 | 1.4 | 0 | 28.04 | 0.12139 | 36.83 | 0.015136 | 0.12295 | 37.58 | 0.0073961 | 0.12015 | 36.9 | 0.008995 | 100 | 7984 | 100.23 | 27.45
5715 | 2024-04-27 23:45 | April | 0 | 0 | 0 | 0 | 149 | 0.59 | 1.68 | 28.19 | 0.88863 | 100.3 | 0.8 | 1.4 | 0 | 27.92 | 0.12136 | 36.66 | 0.015205 | 0.12302 | 37.49 | 0.0075336 | 0.12019 | 36.9 | 0.0090573 | 100 | 7980 | 100.21 | 27.38
5716 | 2024-04-28 | April | 0 | 0 | 0 | 0 | 162 | 0.71 | 1.32 | 28.19 | 0.89281 | 100.28 | 0.8 | 1.4 | 0 | 27.87 | 0.12136 | 36.52 | 0.015205 | 0.12299 | 37.4 | 0.0074645 | 0.12011 | 36.9 | 0.0090573 | 100 | 7982 | 100.19 | 27.31
5717 | 2024-04-28 00:15 | April | 0 | 0 | 0 | 0 | 169 | 0.85 | 1.49 | 28.13 | 0.90067 | 100.27 | 0.8 | 1.4 | 0 | 27.87 | 0.12132 | 36.36 | 0.015136 | 0.12287 | 37.3 | 0.0075336 | 0.12011 | 36.82 | 0.0090573 | 100 | 7960 | 100.18 | 27.39
5718 | 2024-04-28 00:30 | April | 0 | 0 | 0 | 0 | 168 | 0.64 | 1.55 | 27.99 | 0.90566 | 100.25 | 0.8 | 1.4 | 0 | 27.78 | 0.12132 | 36.23 | 0.014997 | 0.12291 | 37.22 | 0.0072611 | 0.12011 | 36.8 | 0.0090573 | 100 | 7955 | 100.16 | 27.31
5719 | 2024-04-28 00:45 | April | 0 | 0 | 0 | 0 | 158 | 0.37 | 1.04 | 27.77 | 0.91361 | 100.23 | 0.8 | 1.4 | 0 | 27.64 | 0.12124 | 36.07 | 0.014928 | 0.12295 | 37.14 | 0.0071285 | 0.12019 | 36.8 | 0.008995 | 100 | 7960 | 100.14 | 27.21
5720 | 2024-04-28 01:00 | April | 0 | 0 | 0 | 0 | 158 | 0.26 | 0.47 | 27.62 | 0.91813 | 100.21 | 0.8 | 1.4 | 0 | 27.44 | 0.12116 | 35.95 | 0.014997 | 0.12302 | 37.07 | 0.0071285 | 0.12015 | 36.8 | 0.008995 | 100 | 7957 | 100.11 | 27
5721 | 2024-04-28 01:15 | April | 0 | 0 | 0 | 0 | 222 | 0.59 | 0.96 | 27.51 | 0.92024 | 100.19 | 0.8 | 1.4 | 0 | 27.26 | 0.1212 | 35.83 | 0.014997 | 0.12291 | 36.99 | 0.0070632 | 0.12015 | 36.7 | 0.0090573 | 100 | 7954 | 100.1 | 26.75
5722 | 2024-04-28 01:30 | April | 0 | 0 | 0 | 0 | 230 | 0.93 | 1.77 | 27.27 | 0.92885 | 100.18 | 0.7 | 1.4 | 0 | 27.15 | 0.12112 | 35.68 | 0.014928 | 0.12291 | 36.9 | 0.0071285 | 0.12019 | 36.7 | 0.008995 | 100 | 7953 | 100.09 | 26.63
5723 | 2024-04-28 01:45 | April | 0 | 0 | 0 | 0 | 197 | 0.93 | 1.52 | 26.97 | 0.93326 | 100.17 | 0.8 | 1.4 | 0 | 26.95 | 0.12108 | 35.56 | 0.014997 | 0.12295 | 36.82 | 0.0069984 | 0.12019 | 36.7 | 0.0090573 | 100 | 7957 | 100.07 | 26.46
5724 | 2024-04-28 02:00 | April | 0 | 0 | 0 | 0 | 191 | 0.75 | 1.31 | 26.85 | 0.93703 | 100.15 | 0.8 | 1.4 | 0 | 26.77 | 0.12108 | 35.44 | 0.014997 | 0.12299 | 36.75 | 0.0069984 | 0.12019 | 36.61 | 0.0090573 | 100 | 7958 | 100.05 | 26.26
5725 | 2024-04-28 02:15 | April | 0 | 0 | 0 | 0 | 165 | 0.49 | 1.24 | 26.73 | 0.9411 | 100.13 | 0.8 | 1.4 | 0 | 26.61 | 0.12105 | 35.32 | 0.014859 | 0.12295 | 36.67 | 0.0071945 | 0.12019 | 36.6 | 0.0090573 | 100 | 7954 | 100.03 | 26.09
5726 | 2024-04-28 02:30 | April | 0 | 0 | 0 | 0 | 204 | 0.66 | 1.07 | 26.71 | 0.93993 | 100.12 | 0.8 | 1.4 | 0 | 26.48 | 0.12097 | 35.2 | 0.014723 | 0.12291 | 36.6 | 0.0070632 | 0.12008 | 36.59 | 0.0092683 | 100 | 7957 | 100.02 | 25.96
5727 | 2024-04-28 02:45 | April | 0 | 0 | 0 | 0 | 228 | 0.46 | 0.86 | 26.63 | 0.94322 | 100.11 | 0.8 | 1.4 | 0 | 26.39 | 0.12085 | 35.07 | 0.014791 | 0.12291 | 36.5 | 0.0071285 | 0.12011 | 36.5 | 0.008995 | 100 | 7953 | 100.01 | 25.86
5728 | 2024-04-28 03:00 | April | 0 | 0 | 0 | 0 | 242 | 0.57 | 0.94 | 26.59 | 0.94602 | 100.12 | 0.7 | 1.4 | 0 | 26.33 | 0.12089 | 34.96 | 0.014655 | 0.12291 | 36.43 | 0.0070632 | 0.12019 | 36.5 | 0.0090573 | 100 | 7952 | 100.02 | 25.81
5729 | 2024-04-28 03:15 | April | 0 | 0 | 0 | 0 | 232 | 0.63 | 0.93 | 26.49 | 0.94988 | 100.12 | 0.8 | 1.4 | 0 | 26.25 | 0.12089 | 34.85 | 0.014655 | 0.12283 | 36.36 | 0.0070632 | 0.12019 | 36.47 | 0.0090573 | 100 | 7953 | 100.03 | 25.76
5730 | 2024-04-28 03:30 | April | 0 | 0 | 0 | 0 | 209 | 0.54 | 1.11 | 26.4 | 0.95406 | 100.12 | 0.7 | 1.4 | 0 | 26.19 | 0.12081 | 34.74 | 0.014388 | 0.12279 | 36.29 | 0.0069984 | 0.12019 | 36.4 | 0.008995 | 100 | 7953 | 100.03 | 25.68
5731 | 2024-04-28 03:45 | April | 0 | 0 | 0 | 0 | 197 | 0.58 | 1.02 | 26.39 | 0.95579 | 100.11 | 0.8 | 1.5 | 0 | 26.15 | 0.12089 | 34.62 | 0.014454 | 0.12287 | 36.2 | 0.0069984 | 0.12011 | 36.4 | 0.008995 | 100 | 7952 | 100.01 | 25.62
5732 | 2024-04-28 04:00 | April | 0 | 0 | 0 | 0 | 202 | 0.45 | 0.74 | 26.4 | 0.95755 | 100.12 | 0.7 | 1.4 | 0 | 26.13 | 0.12081 | 34.51 | 0.013996 | 0.12291 | 36.12 | 0.0069984 | 0.12019 | 36.33 | 0.008995 | 100 | 7953 | 100.02 | 25.56
5733 | 2024-04-28 04:15 | April | 0 | 0 | 0 | 0 | 214 | 0.45 | 0.79 | 26.4 | 0.95697 | 100.12 | 0.8 | 1.4 | 0 | 26.09 | 0.12077 | 34.41 | 0.013996 | 0.12295 | 36.05 | 0.0069984 | 0.12019 | 36.3 | 0.008995 | 100 | 7945 | 100.03 | 25.58
5734 | 2024-04-28 04:30 | April | 0 | 0 | 0 | 0 | 230 | 0.52 | 0.86 | 26.39 | 0.96015 | 100.14 | 0.8 | 1.4 | 0 | 26.07 | 0.12085 | 34.31 | 0.013996 | 0.12295 | 35.99 | 0.0069984 | 0.12027 | 36.27 | 0.008995 | 100 | 7946 | 100.04 | 25.55
5735 | 2024-04-28 04:45 | April | 0 | 0 | 0 | 0 | 226 | 0.4 | 0.63 | 26.37 | 0.95895 | 100.15 | 0.8 | 1.4 | 0 | 26.04 | 0.12085 | 34.21 | 0.013996 | 0.12291 | 35.9 | 0.0069984 | 0.12008 | 36.2 | 0.008995 | 100 | 7947 | 100.06 | 25.5
5736 | 2024-04-28 05:00 | April | 0 | 0 | 0 | 0 | 271 | 0.33 | 0.55 | 26.23 | 0.9675 | 100.17 | 0.8 | 1.4 | 0 | 26.03 | 0.12077 | 34.12 | 0.013996 | 0.12291 | 35.82 | 0.0069984 | 0.12015 | 36.2 | 0.008995 | 100 | 7945 | 100.07 | 25.46
5737 | 2024-04-28 05:15 | April | 0 | 0 | 0 | 0 | 110 | 0.35 | 0.54 | 25.91 | 0.97312 | 100.17 | 0.8 | 1.4 | 0 | 25.86 | 0.12074 | 34.02 | 0.01406 | 0.12287 | 35.76 | 0.0069984 | 0.12011 | 36.13 | 0.008995 | 100 | 7944 | 100.08 | 25.35
5738 | 2024-04-28 05:30 | April | 0 | 0 | 0 | 0 | 198 | 0.3 | 0.45 | 25.99 | 0.96673 | 100.18 | 0.7 | 1.4 | 0 | 25.76 | 0.12077 | 33.93 | 0.013996 | 0.12283 | 35.7 | 0.0069984 | 0.12019 | 36.1 | 0.008995 | 100 | 7938 | 100.09 | 25.25
5739 | 2024-04-28 05:45 | April | 0.7 | 0 | 0 | 0 | 134 | 0.23 | 0.41 | 25.95 | 0.97082 | 100.19 | 0.8 | 1.4 | 0 | 25.73 | 0.1207 | 33.83 | 0.01406 | 0.12287 | 35.6 | 0.0069984 | 0.12015 | 36.07 | 0.0089331 | 100 | 7938 | 100.1 | 25.25
5740 | 2024-04-28 06:00 | April | 4.5 | 0 | 0 | 0 | 155 | 0.33 | 0.46 | 25.92 | 0.97374 | 100.21 | 0.8 | 1.4 | 0 | 25.71 | 0.12066 | 33.75 | 0.013932 | 0.12287 | 35.55 | 0.0069984 | 0.12023 | 36 | 0.008995 | 100 | 7938 | 100.12 | 25.17
5741 | 2024-04-28 06:15 | April | 27.2 | 0 | 0 | 0 | 146 | 0.39 | 0.58 | 26.05 | 0.97369 | 100.21 | 0.8 | 1.4 | 0 | 25.81 | 0.12062 | 33.66 | 0.013996 | 0.12287 | 35.49 | 0.0069984 | 0.12023 | 36 | 0.008995 | 100 | 7914 | 100.12 | 25.23
5742 | 2024-04-28 06:30 | April | 86.2 | 0 | 0 | 0 | 171 | 0.54 | 0.99 | 26.74 | 0.97075 | 100.2 | 0.8 | 1.5 | 0 | 26.61 | 0.12066 | 33.57 | 0.013996 | 0.12295 | 35.4 | 0.0069984 | 0.12019 | 35.91 | 0.008995 | 100 | 7933 | 100.14 | 26.05
5743 | 2024-04-28 06:45 | April | 115.9 | 0 | 0 | 0 | 183 | 1.12 | 1.86 | 27.33 | 0.97073 | 100.21 | 0.8 | 1.4 | 0 | 27.77 | 0.12062 | 33.49 | 0.013996 | 0.12287 | 35.33 | 0.0069984 | 0.12023 | 35.9 | 0.008995 | 100 | 7934 | 100.15 | 27.34
5744 | 2024-04-28 07:00 | April | 116.3 | 0 | 0 | 0 | 195 | 1.01 | 1.66 | 27.93 | 0.94843 | 100.23 | 0.8 | 1.4 | 0 | 28.52 | 0.12066 | 33.4 | 0.013932 | 0.12287 | 35.29 | 0.0069984 | 0.12027 | 35.84 | 0.008995 | 100 | 7937 | 100.17 | 28.22
5745 | 2024-04-28 07:15 | April | 135.1 | 0 | 0 | 0 | 198 | 1.12 | 1.85 | 28.21 | 0.93936 | 100.25 | 0.8 | 1.4 | 0 | 29.13 | 0.12058 | 33.35 | 0.013804 | 0.12287 | 35.2 | 0.0069984 | 0.12027 | 35.8 | 0.008995 | 100 | 7935 | 100.19 | 28.8
5746 | 2024-04-28 07:30 | April | 226.2 | 0 | 0 | 0 | 184 | 1.33 | 2.49 | 28.81 | 0.91729 | 100.25 | 0.9 | 1.4 | 0 | 30.05 | 0.12066 | 33.3 | 0.013614 | 0.12299 | 35.13 | 0.0069984 | 0.12011 | 35.78 | 0.008995 | 100 | 7940 | 100.21 | 29.68
5747 | 2024-04-28 07:45 | April | 349.5 | 0 | 0 | 0 | 183 | 1.65 | 3.06 | 29.51 | 0.88746 | 100.25 | 1 | 1.4 | 0 | 31.55 | 0.12062 | 33.3 | 0.013397 | 0.12291 | 35.09 | 0.0069984 | 0.12027 | 35.7 | 0.008995 | 100 | 7942 | 100.23 | 31.08
5748 | 2024-04-28 08:00 | April | 401.7 | 0 | 0 | 0 | 168 | 1.91 | 3.61 | 30.19 | 0.84947 | 100.27 | 1 | 1.5 | 0 | 32.77 | 0.12062 | 33.3 | 0.013614 | 0.12295 | 35 | 0.0069984 | 0.12023 | 35.7 | 0.008995 | 100 | 7953 | 100.25 | 32.36
5749 | 2024-04-28 08:15 | April | 459.1 | 0 | 0 | 0 | 178 | 1.88 | 3.68 | 30.64 | 0.82149 | 100.28 | 1 | 1.3 | 0 | 33.66 | 0.12062 | 33.3 | 0.013397 | 0.12287 | 34.96 | 0.0069984 | 0.12027 | 35.62 | 0.008995 | 100 | 7953 | 100.26 | 33.27
5750 | 2024-04-28 08:30 | April | 527.4 | 0 | 0 | 0 | 167 | 1.45 | 2.58 | 31.43 | 0.78206 | 100.28 | 1 | 1.4 | 0 | 34.57 | 0.1207 | 33.38 | 0.013521 | 0.12291 | 34.9 | 0.0069984 | 0.12027 | 35.6 | 0.008995 | 100 | 7966 | 100.26 | 34.41
5751 | 2024-04-28 08:45 | April | 456.1 | 0 | 0 | 0 | 174 | 1.5 | 2.97 | 31.57 | 0.76832 | 100.32 | 1.1 | 1.3 | 0 | 35.21 | 0.12077 | 33.49 | 0.013521 | 0.12287 | 34.86 | 0.0069984 | 0.12031 | 35.57 | 0.008995 | 100 | 7975 | 100.28 | 35.32
5752 | 2024-04-28 09:00 | April | 527.7 | 0 | 0 | 0 | 162 | 1.73 | 4.62 | 32.14 | 0.73285 | 100.32 | 1.1 | 1.3 | 0 | 35.42 | 0.1207 | 33.67 | 0.013868 | 0.12295 | 34.8 | 0.0069984 | 0.12027 | 35.5 | 0.008995 | 100 | 7984 | 100.29 | 35.51
5753 | 2024-04-28 09:15 | April | 701.6 | 0 | 0 | 0 | 186 | 2.02 | 4.25 | 32.38 | 0.70589 | 100.31 | 1 | 1.3 | 0 | 35.6 | 0.12081 | 33.89 | 0.013932 | 0.12279 | 34.8 | 0.0069984 | 0.12027 | 35.5 | 0.0089331 | 100 | 7994 | 100.28 | 35.96
5754 | 2024-04-28 09:30 | April | 888.8 | 0 | 0 | 0 | 185 | 1.69 | 3.6 | 33.16 | 0.67971 | 100.3 | 1.1 | 1.3 | 0 | 36.89 | 0.12074 | 34.14 | 0.013996 | 0.12291 | 34.8 | 0.0069984 | 0.12031 | 35.41 | 0.008995 | 100 | 8014 | 100.29 | 37.53
5755 | 2024-04-28 09:45 | April | 873.7 | 0 | 0 | 0 | 190 | 1.71 | 3.12 | 33.51 | 0.66535 | 100.32 | 1.2 | 1.4 | 0 | 37.88 | 0.12074 | 34.41 | 0.013996 | 0.12287 | 34.8 | 0.0069984 | 0.12031 | 35.4 | 0.0089331 | 100 | 8028 | 100.29 | 38.63
5756 | 2024-04-28 10:00 | April | 624.1 | 0 | 0 | 0 | 181 | 1.71 | 3.57 | 33.33 | 0.65687 | 100.34 | 1.2 | 1.4 | 0 | 37.53 | 0.12062 | 34.74 | 0.01406 | 0.12287 | 34.8 | 0.0069343 | 0.12023 | 35.39 | 0.008995 | 100 | 8033 | 100.28 | 38.67
5757 | 2024-04-28 10:15 | April | 594.8 | 0 | 0 | 0 | 175 | 2.12 | 4.17 | 33.55 | 0.63321 | 100.33 | 1.2 | 1.4 | 0 | 37.03 | 0.12085 | 35.16 | 0.013996 | 0.12287 | 34.8 | 0.0069343 | 0.12019 | 35.3 | 0.0088716 | 100 | 8039 | 100.27 | 38.31
5758 | 2024-04-28 10:30 | April | 847.2 | 0 | 0 | 0 | 155 | 1.83 | 3.74 | 34.15 | 0.59762 | 100.31 | 1.1 | 1.4 | 0 | 37.01 | 0.12089 | 35.59 | 0.01406 | 0.12295 | 34.8 | 0.0068707 | 0.12031 | 35.3 | 0.0088716 | 100 | 8048 | 100.26 | 38.12
5759 | 2024-04-28 10:45 | April | 979.9 | 0 | 0 | 0 | 133 | 1.71 | 4.54 | 35.03 | 0.5732 | 100.3 | 1.3 | 1.3 | 0 | 38.11 | 0.12089 | 36.01 | 0.01406 | 0.12295 | 34.89 | 0.0069343 | 0.12031 | 35.3 | 0.0089331 | 100 | 8063 | 100.25 | 38.94
5760 | 2024-04-28 11:00 | April | 978.9 | 0 | 0 | 0 | 150 | 1.66 | 3.92 | 35.29 | 0.56659 | 100.3 | 1.1 | 1.4 | 0 | 38.91 | 0.12085 | 36.4 | 0.014454 | 0.12287 | 34.95 | 0.0069984 | 0.12031 | 35.28 | 0.0089331 | 100 | 8073 | 100.24 | 39.69
5761 | 2024-04-28 11:15 | April | 1065.3 | 0 | 0 | 0 | 134 | 1.95 | 5.02 | 35.75 | 0.54505 | 100.29 | 1.1 | 1.3 | 0 | 39.14 | 0.12081 | 36.81 | 0.014723 | 0.12295 | 35.03 | 0.0069984 | 0.12027 | 35.2 | 0.0088716 | 100 | 8089 | 100.23 | 40.24
5762 | 2024-04-28 11:30 | April | 1092.6 | 0 | 0 | 0 | 144 | 1.82 | 4.49 | 36.37 | 0.52119 | 100.28 | 1.1 | 1.2 | 0 | 39.47 | 0.12105 | 37.27 | 0.014997 | 0.12295 | 35.13 | 0.0069984 | 0.12043 | 35.2 | 0.008995 | 100 | 8093 | 100.21 | 40.62
5763 | 2024-04-28 11:45 | April | 1114.9 | 0 | 0 | 0 | 123 | 1.75 | 4.59 | 36.83 | 0.50759 | 100.27 | 1.1 | 1.3 | 0 | 40.08 | 0.12108 | 37.77 | 0.014997 | 0.12299 | 35.25 | 0.0070632 | 0.12039 | 35.2 | 0.0088716 | 100 | 8092 | 100.2 | 41.19
5764 | 2024-04-28 12:00 | April | 771.7 | 0 | 0 | 0 | 135 | 1.76 | 3.71 | 36.17 | 0.52094 | 100.26 | 1.2 | 1.4 | 0 | 40.13 | 0.12124 | 38.29 | 0.014997 | 0.12302 | 35.36 | 0.0070632 | 0.12031 | 35.2 | 0.008995 | 100 | 8089 | 100.18 | 41.42
5765 | 2024-04-28 12:15 | April | 1072.1 | 0 | 0 | 0 | 102 | 1.73 | 4.42 | 36.13 | 0.52309 | 100.24 | 1.4 | 1.3 | 0 | 39.47 | 0.12136 | 38.85 | 0.015276 | 0.12295 | 35.51 | 0.0069984 | 0.12035 | 35.2 | 0.008995 | 100 | 8080 | 100.16 | 40.6
5766 | 2024-04-28 12:30 | April | 1069.5 | 0 | 0 | 0 | 82 | 1.88 | 4.39 | 36.9 | 0.50212 | 100.21 | 1.4 | 1.3 | 0 | 39.61 | 0.12151 | 39.39 | 0.015524 | 0.12299 | 35.66 | 0.0071285 | 0.12035 | 35.2 | 0.008995 | 100 | 8079 | 100.14 | 40.3
5767 | 2024-04-28 12:45 | April | 742.5 | 0 | 0 | 0 | 116 | 1.62 | 4.11 | 36.63 | 0.50927 | 100.2 | 1.1 | 1.4 | 0 | 39.94 | 0.12155 | 39.91 | 0.01574 | 0.12302 | 35.84 | 0.0070632 | 0.12031 | 35.27 | 0.008995 | 100 | 8080 | 100.12 | 40.57
5768 | 2024-04-28 13:00 | April | 970.9 | 0 | 0 | 0 | 78 | 2.02 | 4.95 | 36.51 | 0.53242 | 100.17 | 1.2 | 1.4 | 0 | 39.8 | 0.12167 | 40.43 | 0.015812 | 0.12302 | 36.02 | 0.0071285 | 0.12035 | 35.3 | 0.008995 | 100 | 8083 | 100.09 | 40.39
5769 | 2024-04-28 13:15 | April | 779.7 | 0 | 0 | 0 | 77 | 2.05 | 5.29 | 36.73 | 0.52783 | 100.15 | 1.5 | 1.3 | 0 | 39.59 | 0.12174 | 40.91 | 0.015996 | 0.1231 | 36.21 | 0.0071285 | 0.12031 | 35.3 | 0.008995 | 100 | 8086 | 100.07 | 40.22
5770 | 2024-04-28 13:30 | April | 945.7 | 0 | 0 | 0 | 83 | 1.96 | 4.88 | 36.88 | 0.5155 | 100.14 | 1.3 | 1.3 | 0 | 39.76 | 0.12167 | 41.35 | 0.015996 | 0.12306 | 36.41 | 0.0071285 | 0.12039 | 35.33 | 0.0090573 | 100 | 8083 | 100.07 | 40.5
5771 | 2024-04-28 13:45 | April | 911.7 | 0 | 0 | 0 | 86 | 2.5 | 7.35 | 36.79 | 0.54705 | 100.13 | 1.3 | 1.3 | 0 | 40.12 | 0.12174 | 41.74 | 0.016144 | 0.1231 | 36.61 | 0.0070632 | 0.12031 | 35.4 | 0.008995 | 100 | 8084 | 100.06 | 40.85
5772 | 2024-04-28 14:00 | April | 912.4 | 0 | 0 | 0 | 85 | 2.38 | 5.13 | 36.59 | 0.54785 | 100.11 | 1.1 | 1.1 | 0 | 39.62 | 0.12174 | 42.11 | 0.016406 | 0.12322 | 36.83 | 0.0072611 | 0.12035 | 35.43 | 0.008995 | 100 | 8088 | 100.03 | 40.34
5773 | 2024-04-28 14:15 | April | 816.9 | 0 | 0 | 0 | 80 | 2.57 | 6.6 | 36.35 | 0.56913 | 100.09 | 1.4 | 1.2 | 0 | 39.38 | 0.12182 | 42.45 | 0.01652 | 0.12314 | 37.03 | 0.0074645 | 0.12039 | 35.5 | 0.008995 | 100 | 8089 | 100.01 | 40.14
5774 | 2024-04-28 14:30 | April | 753.7 | 0 | 0 | 0 | 71 | 2.8 | 5.45 | 36.21 | 0.56171 | 100.07 | 1 | 1.1 | 0 | 38.95 | 0.12178 | 42.79 | 0.016866 | 0.12322 | 37.23 | 0.0076736 | 0.12039 | 35.57 | 0.008995 | 100 | 8086 | 99.99 | 39.65
5775 | 2024-04-28 14:45 | April | 760.5 | 0 | 0 | 0 | 83 | 2.8 | 5.72 | 36.39 | 0.55043 | 100.06 | 1 | 1.4 | 0 | 38.85 | 0.12182 | 43.09 | 0.016982 | 0.12322 | 37.45 | 0.0076736 | 0.12046 | 35.63 | 0.008995 | 100 | 8080 | 99.97 | 39.53
5776 | 2024-04-28 15:00 | April | 720.9 | 0 | 0 | 0 | 80 | 2.93 | 6.21 | 36.17 | 0.54628 | 100.04 | 1.4 | 1.4 | 0 | 38.87 | 0.12178 | 43.35 | 0.016982 | 0.12314 | 37.67 | 0.0077983 | 0.12035 | 35.7 | 0.008995 | 100 | 8074 | 99.96 | 39.4
5777 | 2024-04-28 15:15 | April | 627.7 | 0 | 0 | 0 | 84 | 2.89 | 5.89 | 36.23 | 0.54548 | 100.03 | 1 | 1.5 | 0 | 38.79 | 0.12194 | 43.55 | 0.016982 | 0.1233 | 37.87 | 0.0079983 | 0.12039 | 35.79 | 0.0090573 | 100 | 8070 | 99.95 | 39.24
5778 | 2024-04-28 15:30 | April | 479.3 | 0 | 0 | 0 | 78 | 3.15 | 6.45 | 35.49 | 0.57352 | 100.03 | 0.8 | 1.4 | 0 | 38.24 | 0.1219 | 43.73 | 0.016982 | 0.12318 | 38.07 | 0.0079983 | 0.12046 | 35.87 | 0.008995 | 100 | 8067 | 99.94 | 38.62
5779 | 2024-04-28 15:45 | April | 407.7 | 0 | 0 | 0 | 78 | 3.07 | 5.81 | 35.15 | 0.5895 | 100.02 | 1.3 | 1.4 | 0 | 37.56 | 0.1219 | 43.85 | 0.017061 | 0.12318 | 38.27 | 0.0080724 | 0.12043 | 35.96 | 0.008995 | 100 | 8061 | 99.93 | 37.9
5780 | 2024-04-28 16:00 | April | 341.1 | 0 | 0 | 0 | 82 | 3.13 | 5.77 | 34.61 | 0.61214 | 100 | 1 | 1.2 | 0 | 36.99 | 0.1219 | 43.9 | 0.016982 | 0.12326 | 38.45 | 0.0079983 | 0.12035 | 36.05 | 0.008995 | 100 | 8056 | 99.91 | 37.28
5781 | 2024-04-28 16:15 | April | 282.1 | 0 | 0 | 0 | 76 | 3.34 | 7.47 | 34.09 | 0.63441 | 99.98 | 1.1 | 1.1 | 0 | 36.12 | 0.12182 | 43.9 | 0.016982 | 0.12333 | 38.63 | 0.0079983 | 0.12043 | 36.14 | 0.008995 | 100 | 8051 | 99.89 | 36.42
5782 | 2024-04-28 16:30 | April | 224.9 | 0 | 0 | 0 | 84 | 3.05 | 6.98 | 33.8 | 0.64533 | 99.98 | 1.1 | 1.1 | 0 | 35.49 | 0.12182 | 43.89 | 0.017061 | 0.1233 | 38.79 | 0.0079983 | 0.12035 | 36.23 | 0.008995 | 100 | 8048 | 99.89 | 35.78
5783 | 2024-04-28 16:45 | April | 188.7 | 0 | 0 | 0 | 86 | 2.78 | 5.68 | 33.54 | 0.66172 | 100 | 0.7 | 1.2 | 0 | 35.07 | 0.12171 | 43.77 | 0.016982 | 0.12333 | 38.94 | 0.0080724 | 0.12035 | 36.33 | 0.008995 | 100 | 8045 | 99.91 | 35.21
5784 | 2024-04-28 17:00 | April | 134.4 | 0 | 0 | 0 | 86 | 2.63 | 7.41 | 33.23 | 0.67489 | 100.02 | 0.8 | 1.3 | 0 | 34.56 | 0.12167 | 43.63 | 0.017061 | 0.1233 | 39.06 | 0.0079983 | 0.12046 | 36.43 | 0.0092683 | 100 | 8038 | 99.92 | 34.68
5785 | 2024-04-28 17:15 | April | 91.1 | 0 | 0 | 0 | 85 | 2.28 | 4.02 | 32.89 | 0.6867 | 100.04 | 0.7 | 1.2 | 0 | 33.91 | 0.12159 | 43.44 | 0.017061 | 0.12326 | 39.17 | 0.0079983 | 0.12046 | 36.51 | 0.0093972 | 100 | 8038 | 99.94 | 34.03
5786 | 2024-04-28 17:30 | April | 72.9 | 0 | 0 | 0 | 97 | 1.89 | 4.79 | 32.61 | 0.70086 | 100.06 | 1 | 1.3 | 0 | 33.48 | 0.12155 | 43.22 | 0.016982 | 0.1233 | 39.27 | 0.0080724 | 0.1205 | 36.61 | 0.0092045 | 100 | 8031 | 99.96 | 33.55
5787 | 2024-04-28 17:45 | April | 52.1 | 0 | 0 | 0 | 91 | 2.05 | 4.19 | 32.11 | 0.71862 | 100.09 | 0.9 | 1.3 | 0 | 32.91 | 0.12139 | 42.98 | 0.016982 | 0.12322 | 39.35 | 0.0080724 | 0.12046 | 36.7 | 0.0093972 | 100 | 8026 | 99.99 | 33.03
5788 | 2024-04-28 18:00 | April | 30 | 0 | 0 | 0 | 97 | 1.8 | 3.81 | 31.68 | 0.73634 | 100.11 | 0.9 | 1.2 | 0 | 32.29 | 0.12124 | 42.73 | 0.016788 | 0.12341 | 39.4 | 0.0080724 | 0.12039 | 36.8 | 0.0097275 | 100 | 8020 | 100.01 | 32.36
5789 | 2024-04-28 18:15 | April | 11.9 | 0 | 0 | 0 | 96 | 1.51 | 3.22 | 31.31 | 0.75264 | 100.14 | 0.8 | 1.4 | 0 | 31.73 | 0.12136 | 42.45 | 0.016866 | 0.12337 | 39.4 | 0.0081283 | 0.12043 | 36.88 | 0.0093972 | 100 | 8023 | 100.04 | 31.76
5790 | 2024-04-28 18:30 | April | 1.9 | 0 | 0 | 0 | 90 | 1.4 | 2.92 | 30.91 | 0.77178 | 100.16 | 1 | 1.4 | 0 | 31.2 | 0.12112 | 42.18 | 0.016596 | 0.12341 | 39.49 | 0.0079983 | 0.12046 | 36.95 | 0.0096605 | 100 | 8014 | 100.06 | 31.17
5791 | 2024-04-28 18:45 | April | 0 | 0 | 0 | 0 | 98 | 1.32 | 2.79 | 30.63 | 0.78854 | 100.19 | 0.8 | 1.3 | 0 | 30.79 | 0.12097 | 41.89 | 0.016482 | 0.12326 | 39.5 | 0.0082035 | 0.12039 | 37.02 | 0.0097949 | 100 | 8014 | 100.08 | 30.75
5792 | 2024-04-28 19:00 | April | 0 | 0 | 0 | 0 | 99 | 1.05 | 2.28 | 30.43 | 0.80153 | 100.21 | 0.9 | 1.3 | 0 | 30.46 | 0.12085 | 41.6 | 0.016406 | 0.12341 | 39.47 | 0.0081283 | 0.12039 | 37.1 | 0.0097275 | 100 | 8010 | 100.11 | 30.32
5793 | 2024-04-28 19:15 | April | 0 | 0 | 0 | 0 | 103 | 0.96 | 2.01 | 30.21 | 0.81775 | 100.23 | 0.8 | 1.4 | 0 | 30.24 | 0.12081 | 41.32 | 0.015996 | 0.12337 | 39.4 | 0.0079983 | 0.12039 | 37.15 | 0.0096605 | 100 | 8003 | 100.13 | 30.05
5794 | 2024-04-28 19:30 | April | 0 | 0 | 0 | 0 | 107 | 0.78 | 2 | 29.98 | 0.83145 | 100.24 | 0.9 | 1.4 | 0 | 29.95 | 0.1207 | 41.03 | 0.015996 | 0.12333 | 39.4 | 0.0082604 | 0.12043 | 37.2 | 0.0096605 | 100 | 8005 | 100.14 | 29.74
5795 | 2024-04-28 19:45 | April | 0 | 0 | 0 | 0 | 129 | 0.57 | 1.33 | 29.85 | 0.84149 | 100.26 | 0.8 | 1.4 | 0 | 29.75 | 0.1207 | 40.75 | 0.015996 | 0.1233 | 39.38 | 0.0082035 | 0.12035 | 37.27 | 0.0099312 | 100 | 8006 | 100.16 | 29.44
5796 | 2024-04-28 20:00 | April | 0 | 0 | 0 | 0 | 130 | 0.61 | 1.55 | 29.69 | 0.85143 | 100.28 | 0.9 | 1.4 | 0 | 29.55 | 0.12062 | 40.49 | 0.015996 | 0.12337 | 39.3 | 0.0082035 | 0.12039 | 37.3 | 0.0098628 | 100 | 8004 | 100.18 | 29.19
5797 | 2024-04-28 20:15 | April | 0 | 0 | 0 | 0 | 161 | 0.57 | 1.03 | 29.59 | 0.86021 | 100.3 | 0.8 | 1.4 | 0 | 29.41 | 0.1207 | 40.22 | 0.015996 | 0.12333 | 39.25 | 0.0083368 | 0.12046 | 37.35 | 0.0096605 | 100 | 7995 | 100.21 | 29
5798 | 2024-04-28 20:30 | April | 0 | 0 | 0 | 0 | 169 | 0.49 | 1.15 | 29.47 | 0.86691 | 100.32 | 0.9 | 1.4 | 0 | 29.29 | 0.12066 | 39.98 | 0.015812 | 0.1233 | 39.2 | 0.0080724 | 0.12039 | 37.4 | 0.0098628 | 100 | 7995 | 100.23 | 28.87
5799 | 2024-04-28 20:45 | April | 0 | 0 | 0 | 0 | 156 | 0.36 | 0.79 | 29.36 | 0.86998 | 100.35 | 0.8 | 1.4 | 0 | 29.13 | 0.12054 | 39.73 | 0.015922 | 0.12333 | 39.1 | 0.0082035 | 0.12039 | 37.4 | 0.01 | 100 | 7992 | 100.26 | 28.66
5800 | 2024-04-28 21:00 | April | 0 | 0 | 0 | 0 | 177 | 0.33 | 1.32 | 29.25 | 0.87848 | 100.38 | 0.8 | 1.4 | 0 | 29.01 | 0.12054 | 39.5 | 0.01574 | 0.1233 | 39.05 | 0.0080724 | 0.12031 | 37.4 | 0.0099312 | 100 | 7994 | 100.29 | 28.49
5801 | 2024-04-28 21:15 | April | 0 | 0 | 0 | 0 | 166 | 0.37 | 0.6 | 29.15 | 0.88431 | 100.4 | 0.8 | 1.4 | 0 | 28.89 | 0.12039 | 39.28 | 0.015524 | 0.12326 | 38.97 | 0.0080724 | 0.12039 | 37.48 | 0.0099312 | 100 | 7991 | 100.3 | 28.34
5802 | 2024-04-28 21:30 | April | 0 | 0 | 0 | 0 | 143 | 0.49 | 1.38 | 29.1 | 0.88563 | 100.41 | 0.9 | 1.3 | 0 | 28.82 | 0.12046 | 39.06 | 0.015276 | 0.12333 | 38.9 | 0.0079983 | 0.12027 | 37.5 | 0.0098628 | 100 | 7992 | 100.32 | 28.22
5803 | 2024-04-28 21:45 | April | 0 | 0 | 0 | 0 | 142 | 0.28 | 0.74 | 29.01 | 0.88901 | 100.42 | 0.8 | 1.4 | 0 | 28.75 | 0.12043 | 38.86 | 0.014997 | 0.12326 | 38.8 | 0.0081283 | 0.12035 | 37.5 | 0.0099312 | 100 | 7983 | 100.32 | 28.24
5804 | 2024-04-28 22:00 | April | 0 | 0 | 0 | 0 | 160 | 0.43 | 1.04 | 28.99 | 0.88904 | 100.42 | 0.8 | 1.4 | 0 | 28.64 | 0.12039 | 38.65 | 0.014997 | 0.12326 | 38.72 | 0.0080724 | 0.12039 | 37.5 | 0.0097949 | 100 | 7985 | 100.33 | 28.12
5805 | 2024-04-28 22:15 | April | 0 | 0 | 0 | 0 | 171 | 0.21 | 0.44 | 28.85 | 0.89577 | 100.44 | 0.8 | 1.4 | 0 | 28.58 | 0.12027 | 38.47 | 0.014997 | 0.12322 | 38.64 | 0.0079983 | 0.12035 | 37.5 | 0.0099312 | 100 | 7983 | 100.35 | 28
5806 | 2024-04-28 22:30 | April | 0 | 0 | 0 | 0 | 172 | 0.31 | 0.62 | 28.77 | 0.89866 | 100.45 | 0.8 | 1.4 | 0 | 28.45 | 0.12031 | 38.28 | 0.014997 | 0.12326 | 38.56 | 0.0080724 | 0.12039 | 37.5 | 0.0098628 | 100 | 7985 | 100.36 | 27.86
5807 | 2024-04-28 22:45 | April | 0 | 0 | 0 | 0 | 186 | 0.42 | 0.75 | 28.71 | 0.90129 | 100.45 | 0.8 | 1.4 | 0 | 28.38 | 0.12035 | 38.09 | 0.014997 | 0.12326 | 38.48 | 0.0079983 | 0.12039 | 37.5 | 0.0099312 | 100 | 7981 | 100.35 | 27.8
5808 | 2024-04-28 23:00 | April | 0 | 0 | 0 | 0 | 201 | 0.52 | 0.79 | 28.67 | 0.90644 | 100.44 | 0.8 | 1.3 | 0 | 28.35 | 0.12027 | 37.93 | 0.014791 | 0.12333 | 38.4 | 0.0079983 | 0.12031 | 37.5 | 0.01 | 100 | 7977 | 100.35 | 27.7
5809 | 2024-04-28 23:15 | April | 0 | 0 | 0 | 0 | 157 | 0.2 | 0.35 | 28.33 | 0.92114 | 100.44 | 0.9 | 1.4 | 0 | 28.21 | 0.12023 | 37.75 | 0.014588 | 0.12326 | 38.3 | 0.0079983 | 0.12039 | 37.44 | 0.0099312 | 100 | 7976 | 100.34 | 27.59
5810 | 2024-04-28 23:30 | April | 0 | 0 | 0 | 0 | 246 | 0.18 | 0.61 | 28.28 | 0.92044 | 100.43 | 0.8 | 1.4 | 0 | 28.03 | 0.12023 | 37.59 | 0.014791 | 0.12318 | 38.22 | 0.0079983 | 0.12027 | 37.4 | 0.0097949 | 100 | 7975 | 100.34 | 27.43
5811 | 2024-04-28 23:45 | April | 0 | 0 | 0 | 0 | 246 | 0.35 | 0.72 | 28.25 | 0.91996 | 100.44 | 0.8 | 1.3 | 0 | 27.95 | 0.12019 | 37.45 | 0.014655 | 0.12322 | 38.13 | 0.0079983 | 0.12039 | 37.4 | 0.01 | 100 | 7976 | 100.35 | 27.42
5812 | 2024-04-29 | April | 0 | 0 | 0 | 0 | 223 | 0.69 | 1.28 | 28.24 | 0.92023 | 100.44 | 0.9 | 1.4 | 0 | 27.97 | 0.12015 | 37.27 | 0.014322 | 0.12322 | 38.04 | 0.0079983 | 0.12039 | 37.4 | 0.0097949 | 100 | 7974 | 100.34 | 27.44
5813 | 2024-04-29 00:15 | April | 0 | 0 | 0 | 0 | 227 | 0.81 | 1.3 | 27.98 | 0.9303 | 100.43 | 0.8 | 1.4 | 0 | 27.94 | 0.12023 | 37.14 | 0.01406 | 0.12318 | 37.96 | 0.0080724 | 0.12031 | 37.4 | 0.0099312 | 100 | 7940 | 100.34 | 27.62
5814 | 2024-04-29 00:30 | April | 0 | 0 | 0 | 0 | 205 | 0.69 | 1.31 | 27.87 | 0.92989 | 100.43 | 0.8 | 1.4 | 0 | 27.79 | 0.12011 | 37 | 0.01406 | 0.12322 | 37.87 | 0.0079983 | 0.12035 | 37.31 | 0.0097949 | 100 | 7953 | 100.33 | 27.53
5815 | 2024-04-29 00:45 | April | 0 | 0 | 0 | 0 | 200 | 0.42 | 0.75 | 27.9 | 0.9272 | 100.42 | 0.8 | 1.4 | 0 | 27.67 | 0.12008 | 36.86 | 0.013996 | 0.12322 | 37.8 | 0.0079983 | 0.12043 | 37.3 | 0.0098628 | 100 | 7951 | 100.32 | 27.27
5816 | 2024-04-29 01:00 | April | 0 | 0 | 0 | 0 | 191 | 0.46 | 0.84 | 27.81 | 0.92994 | 100.39 | 0.8 | 1.4 | 0 | 27.57 | 0.12015 | 36.74 | 0.013996 | 0.12322 | 37.7 | 0.0079983 | 0.12031 | 37.3 | 0.0099312 | 100 | 7951 | 100.3 | 27.1
5817 | 2024-04-29 01:15 | April | 0 | 0 | 0 | 0 | 174 | 0.45 | 0.83 | 27.69 | 0.9354 | 100.37 | 0.8 | 1.3 | 0 | 27.5 | 0.12008 | 36.61 | 0.013932 | 0.12318 | 37.62 | 0.0079983 | 0.12031 | 37.26 | 0.0098628 | 100 | 7947 | 100.27 | 26.95
5818 | 2024-04-29 01:30 | April | 0 | 0 | 0 | 0 | 186 | 0.74 | 1.08 | 27.7 | 0.93486 | 100.36 | 0.8 | 1.4 | 0 | 27.4 | 0.12 | 36.47 | 0.013996 | 0.12322 | 37.55 | 0.0079983 | 0.12027 | 37.2 | 0.0099312 | 100 | 7953 | 100.26 | 26.85
5819 | 2024-04-29 01:45 | April | 0 | 0 | 0 | 0 | 194 | 0.71 | 1.19 | 27.75 | 0.93374 | 100.34 | 0.9 | 1.4 | 0 | 27.4 | 0.12 | 36.35 | 0.013996 | 0.12306 | 37.47 | 0.007925 | 0.12039 | 37.2 | 0.0096605 | 100 | 7952 | 100.24 | 26.84
5820 | 2024-04-29 02:00 | April | 0 | 0 | 0 | 0 | 193 | 0.79 | 1.25 | 27.75 | 0.93374 | 100.32 | 0.8 | 1.4 | 0 | 27.44 | 0.11996 | 36.23 | 0.013932 | 0.12314 | 37.38 | 0.0078705 | 0.12035 | 37.17 | 0.0096605 | 100 | 7948 | 100.23 | 26.84
5821 | 2024-04-29 02:15 | April | 0 | 0 | 0 | 0 | 188 | 0.75 | 1.19 | 27.7 | 0.93297 | 100.32 | 0.8 | 1.4 | 0 | 27.39 | 0.11992 | 36.1 | 0.013868 | 0.12314 | 37.3 | 0.0079983 | 0.12043 | 37.1 | 0.009528 | 100 | 7947 | 100.23 | 26.82
5822 | 2024-04-29 02:30 | April | 0 | 0 | 0 | 0 | 188 | 0.82 | 1.22 | 27.68 | 0.93541 | 100.31 | 0.8 | 1.4 | 0 | 27.39 | 0.11996 | 35.98 | 0.013804 | 0.12314 | 37.21 | 0.0079983 | 0.12039 | 37.1 | 0.0097949 | 100 | 7950 | 100.21 | 26.78
5823 | 2024-04-29 02:45 | April | 0 | 0 | 0 | 0 | 192 | 0.63 | 0.99 | 27.6 | 0.93871 | 100.31 | 0.8 | 1.4 | 0 | 27.34 | 0.11992 | 35.86 | 0.013996 | 0.12318 | 37.13 | 0.0079983 | 0.12043 | 37.09 | 0.0094624 | 100 | 7948 | 100.22 | 26.74
5824 | 2024-04-29 03:00 | April | 0 | 0 | 0 | 0 | 191 | 0.71 | 1.28 | 27.6 | 0.93763 | 100.31 | 0.8 | 1.4 | 0 | 27.31 | 0.11977 | 35.75 | 0.013677 | 0.12318 | 37.08 | 0.007925 | 0.12039 | 37 | 0.0093325 | 100 | 7947 | 100.22 | 26.68
5825 | 2024-04-29 03:15 | April | 0 | 0 | 0 | 0 | 177 | 0.74 | 1.29 | 27.59 | 0.93736 | 100.32 | 0.8 | 1.4 | 0 | 27.3 | 0.1198 | 35.64 | 0.013868 | 0.12314 | 37 | 0.0079983 | 0.12035 | 37 | 0.009528 | 100 | 7947 | 100.23 | 26.66
5826 | 2024-04-29 03:30 | April | 0 | 0 | 0 | 0 | 184 | 0.59 | 1.04 | 27.55 | 0.93738 | 100.31 | 0.7 | 1.4 | 0 | 27.25 | 0.11973 | 35.53 | 0.013397 | 0.12306 | 36.91 | 0.007925 | 0.12035 | 36.96 | 0.0093972 | 100 | 7946 | 100.22 | 26.62
5827 | 2024-04-29 03:45 | April | 0 | 0 | 0 | 0 | 166 | 0.62 | 1.12 | 27.48 | 0.94068 | 100.33 | 0.9 | 1.4 | 0 | 27.24 | 0.11977 | 35.41 | 0.013459 | 0.12318 | 36.85 | 0.0078705 | 0.12039 | 36.9 | 0.0090573 | 100 | 7944 | 100.24 | 26.61
5828 | 2024-04-29 04:00 | April | 0 | 0 | 0 | 0 | 184 | 0.75 | 1.15 | 27.55 | 0.93603 | 100.32 | 0.8 | 1.4 | 0 | 27.23 | 0.11953 | 35.31 | 0.013213 | 0.12306 | 36.78 | 0.007925 | 0.12035 | 36.9 | 0.0092683 | 100 | 7943 | 100.22 | 26.57
5829 | 2024-04-29 04:15 | April | 0 | 0 | 0 | 0 | 160 | 0.54 | 1 | 27.37 | 0.94072 | 100.32 | 0.8 | 1.4 | 0 | 27.17 | 0.11969 | 35.21 | 0.013213 | 0.1231 | 36.7 | 0.0079983 | 0.12035 | 36.82 | 0.0091411 | 100 | 7938 | 100.23 | 26.55
5830 | 2024-04-29 04:30 | April | 0 | 0 | 0 | 0 | 178 | 0.7 | 1.28 | 27.39 | 0.93825 | 100.34 | 0.8 | 1.4 | 0 | 27.09 | 0.11969 | 35.11 | 0.013002 | 0.12318 | 36.61 | 0.007925 | 0.12039 | 36.8 | 0.0092045 | 100 | 7939 | 100.24 | 26.51
5831 | 2024-04-29 04:45 | April | 0 | 0 | 0 | 0 | 169 | 0.56 | 1.04 | 27.43 | 0.93715 | 100.33 | 0.8 | 1.4 | 0 | 27.11 | 0.11961 | 35.01 | 0.013002 | 0.12314 | 36.55 | 0.0078705 | 0.12035 | 36.77 | 0.008995 | 100 | 7936 | 100.24 | 26.46
5832 | 2024-04-29 05:00 | April | 0 | 0 | 0 | 0 | 200 | 0.45 | 0.77 | 27.39 | 0.93743 | 100.33 | 0.8 | 1.4 | 0 | 27.06 | 0.11957 | 34.91 | 0.013002 | 0.12314 | 36.49 | 0.0077983 | 0.12035 | 36.7 | 0.0090573 | 100 | 7938 | 100.23 | 26.41
5833 | 2024-04-29 05:15 | April | 0 | 0 | 0 | 0 | 141 | 0.4 | 0.9 | 27.26 | 0.94183 | 100.33 | 0.8 | 1.3 | 0 | 27.01 | 0.11957 | 34.81 | 0.013002 | 0.12318 | 36.4 | 0.007925 | 0.12043 | 36.7 | 0.008995 | 100 | 7930 | 100.23 | 26.4
5834 | 2024-04-29 05:30 | April | 0 | 0 | 0 | 0 | 151 | 0.31 | 0.65 | 27.14 | 0.9457 | 100.36 | 0.7 | 1.4 | 0 | 26.91 | 0.11953 | 34.71 | 0.013002 | 0.12318 | 36.33 | 0.0077268 | 0.12039 | 36.61 | 0.008995 | 100 | 7931 | 100.26 | 26.37
5835 | 2024-04-29 05:45 | April | 0 | 0 | 0 | 0 | 180 | 0.45 | 0.78 | 27.21 | 0.93933 | 100.35 | 0.8 | 1.3 | 0 | 26.85 | 0.11953 | 34.62 | 0.013002 | 0.12314 | 36.27 | 0.0076736 | 0.12039 | 36.6 | 0.0091411 | 100 | 7934 | 100.26 | 26.27
5836 | 2024-04-29 06:00 | April | 1.7 | 0 | 0 | 0 | 119 | 0.35 | 0.62 | 27.03 | 0.94874 | 100.37 | 0.8 | 1.4 | 0 | 26.82 | 0.11961 | 34.53 | 0.013002 | 0.1231 | 36.2 | 0.0075336 | 0.12031 | 36.55 | 0.008995 | 100 | 7931 | 100.28 | 26.23
5837 | 2024-04-29 06:15 | April | 14.3 | 0 | 0 | 0 | 153 | 0.39 | 0.73 | 27.17 | 0.94737 | 100.37 | 0.8 | 1.3 | 0 | 26.89 | 0.11961 | 34.45 | 0.012942 | 0.1231 | 36.11 | 0.0074645 | 0.12035 | 36.5 | 0.008995 | 100 | 7932 | 100.28 | 26.35
5838 | 2024-04-29 06:30 | April | 27.7 | 0 | 0 | 0 | 156 | 0.53 | 1.36 | 27.53 | 0.93522 | 100.38 | 0.8 | 1.4 | 0 | 27.15 | 0.11961 | 34.36 | 0.012942 | 0.12326 | 36.06 | 0.0076736 | 0.12043 | 36.49 | 0.008995 | 100 | 7931 | 100.29 | 26.6
5839 | 2024-04-29 06:45 | April | 48.3 | 0 | 0 | 0 | 168 | 0.78 | 1.49 | 27.88 | 0.93068 | 100.39 | 0.8 | 1.4 | 0 | 27.57 | 0.11949 | 34.29 | 0.012735 | 0.12314 | 36 | 0.0073961 | 0.12027 | 36.4 | 0.0090573 | 100 | 7922 | 100.3 | 27
5840 | 2024-04-29 07:00 | April | 72.4 | 0 | 0 | 0 | 180 | 1.11 | 2.06 | 28.19 | 0.92318 | 100.39 | 0.8 | 1.4 | 0 | 28.02 | 0.11953 | 34.2 | 0.012735 | 0.1231 | 35.91 | 0.0076033 | 0.12039 | 36.4 | 0.0090573 | 100 | 7929 | 100.31 | 27.51
5841 | 2024-04-29 07:15 | April | 97.4 | 0 | 0 | 0 | 172 | 0.96 | 2.27 | 28.47 | 0.91033 | 100.42 | 0.9 | 1.5 | 0 | 28.49 | 0.11946 | 34.14 | 0.012677 | 0.12318 | 35.85 | 0.0075336 | 0.12046 | 36.33 | 0.0090573 | 100 | 7932 | 100.34 | 27.97
5842 | 2024-04-29 07:30 | April | 136.3 | 0 | 0 | 0 | 172 | 1.17 | 2.14 | 28.87 | 0.88592 | 100.44 | 1 | 1.4 | 0 | 29.01 | 0.11949 | 34.1 | 0.012677 | 0.1231 | 35.8 | 0.0072611 | 0.12039 | 36.3 | 0.008995 | 100 | 7927 | 100.36 | 28.61
5843 | 2024-04-29 07:45 | April | 194.5 | 0 | 0 | 0 | 169 | 1.22 | 2.42 | 29.33 | 0.86659 | 100.47 | 0.9 | 1.4 | 0 | 29.83 | 0.11946 | 34.06 | 0.012942 | 0.1231 | 35.71 | 0.0076033 | 0.1205 | 36.27 | 0.0091411 | 100 | 7931 | 100.4 | 29.43
5844 | 2024-04-29 08:00 | April | 225.8 | 0 | 0 | 0 | 171 | 1.59 | 2.89 | 29.7 | 0.84878 | 100.49 | 0.9 | 1.3 | 0 | 30.65 | 0.11946 | 34 | 0.012735 | 0.12314 | 35.68 | 0.0073961 | 0.12046 | 36.2 | 0.008995 | 100 | 7931 | 100.42 | 30.31
5845 | 2024-04-29 08:15 | April | 308.3 | 0 | 0 | 0 | 167 | 1.41 | 2.79 | 30.15 | 0.8423 | 100.48 | 0.9 | 1.4 | 0 | 31.61 | 0.11942 | 34 | 0.012589 | 0.12322 | 35.6 | 0.0074645 | 0.12043 | 36.2 | 0.008995 | 100 | 7938 | 100.43 | 31.27
5846 | 2024-04-29 08:30 | April | 412.5 | 0 | 0 | 0 | 185 | 2.02 | 3.33 | 30.43 | 0.8397 | 100.49 | 1 | 1.3 | 0 | 32.58 | 0.11942 | 34.06 | 0.012677 | 0.12306 | 35.55 | 0.0071945 | 0.12031 | 36.11 | 0.0090573 | 100 | 7944 | 100.44 | 32.4
5847 | 2024-04-29 08:45 | April | 542.5 | 0 | 0 | 0 | 182 | 2.12 | 4.26 | 31.27 | 0.80587 | 100.48 | 1.1 | 1.4 | 0 | 33.73 | 0.11942 | 34.1 | 0.012589 | 0.12322 | 35.5 | 0.0072611 | 0.12039 | 36.1 | 0.008995 | 100 | 7957 | 100.44 | 33.65
5848 | 2024-04-29 09:00 | April | 533.8 | 0 | 0 | 0 | 184 | 1.9 | 3.35 | 31.87 | 0.76299 | 100.49 | 1.1 | 1.3 | 0 | 34.58 | 0.11938 | 34.21 | 0.012589 | 0.12322 | 35.47 | 0.0073282 | 0.12043 | 36.05 | 0.0092045 | 100 | 7967 | 100.45 | 34.63
5849 | 2024-04-29 09:15 | April | 512.5 | 0 | 0 | 0 | 173 | 2.09 | 3.76 | 32.2 | 0.7339 | 100.51 | 0.9 | 1.3 | 0 | 35.09 | 0.11934 | 34.34 | 0.012474 | 0.12318 | 35.4 | 0.0073961 | 0.12039 | 36 | 0.0090573 | 100 | 7976 | 100.46 | 35.37
5850 | 2024-04-29 09:30 | April | 583.9 | 0 | 0 | 0 | 171 | 2.05 | 4.56 | 32.4 | 0.7088 | 100.52 | 1.1 | 1.5 | 0 | 35.13 | 0.11938 | 34.51 | 0.012474 | 0.12326 | 35.4 | 0.0072611 | 0.12043 | 36 | 0.008995 | 100 | 7981 | 100.47 | 35.48
5851 | 2024-04-29 09:45 | April | 579.1 | 0 | 0 | 0 | 178 | 1.95 | 3.89 | 32.39 | 0.695 | 100.51 | 1 | 1.3 | 0 | 35.54 | 0.11934 | 34.74 | 0.012589 | 0.12314 | 35.4 | 0.0073961 | 0.1205 | 35.91 | 0.008995 | 100 | 7992 | 100.45 | 36.11
5852 | 2024-04-29 10:00 | April | 673.8 | 0 | 0 | 0 | 173 | 1.94 | 3.71 | 32.93 | 0.63885 | 100.5 | 1 | 1.4 | 0 | 35.92 | 0.11938 | 34.99 | 0.012853 | 0.12314 | 35.4 | 0.0072611 | 0.12046 | 35.9 | 0.0090573 | 100 | 8004 | 100.45 | 36.57
5853 | 2024-04-29 10:15 | April | 841.8 | 0 | 0 | 0 | 186 | 2.34 | 4.17 | 33.26 | 0.64241 | 100.48 | 1 | 1.4 | 0 | 36.4 | 0.11946 | 35.25 | 0.012853 | 0.12318 | 35.4 | 0.0071285 | 0.12046 | 35.89 | 0.0091411 | 100 | 8018 | 100.44 | 37.23
5854 | 2024-04-29 10:30 | April | 871.3 | 0 | 0 | 0 | 198 | 1.95 | 3.91 | 33.66 | 0.63143 | 100.49 | 1.2 | 1.4 | 0 | 37.12 | 0.11938 | 35.54 | 0.012942 | 0.12314 | 35.4 | 0.0071945 | 0.12043 | 35.8 | 0.008995 | 100 | 8028 | 100.44 | 38.21
5855 | 2024-04-29 10:45 | April | 744.3 | 0 | 0 | 0 | 165 | 1.45 | 3.02 | 34.09 | 0.60093 | 100.49 | 1.2 | 1.4 | 0 | 37.53 | 0.11946 | 35.86 | 0.013002 | 0.12306 | 35.4 | 0.0072611 | 0.12046 | 35.8 | 0.0090573 | 100 | 8036 | 100.43 | 38.64
5856 | 2024-04-29 11:00 | April | 841.8 | 0 | 0 | 0 | 179 | 1.51 | 3.78 | 34.71 | 0.58219 | 100.47 | 1.1 | 1.4 | 0 | 37.89 | 0.11934 | 36.22 | 0.013002 | 0.12322 | 35.43 | 0.0071945 | 0.12043 | 35.8 | 0.008995 | 100 | 8049 | 100.41 | 39.13
5857 | 2024-04-29 11:15 | April | 1000.5 | 0 | 0 | 0 | 166 | 1.6 | 3.3 | 35.31 | 0.55775 | 100.45 | 1.2 | 1.3 | 0 | 38.73 | 0.11949 | 36.61 | 0.013002 | 0.12318 | 35.5 | 0.0071945 | 0.1205 | 35.77 | 0.0091411 | 100 | 8064 | 100.39 | 39.91
5858 | 2024-04-29 11:30 | April | 476.3 | 0 | 0 | 0 | 192 | 1.58 | 3.36 | 35.17 | 0.54869 | 100.45 | 1.2 | 1.5 | 0 | 38.64 | 0.11953 | 37.02 | 0.013213 | 0.12314 | 35.57 | 0.0076736 | 0.12054 | 35.7 | 0.0091411 | 100 | 8063 | 100.36 | 40.04
5859 | 2024-04-29 11:45 | April | 809.4 | 0 | 0 | 0 | 131 | 1.45 | 3.98 | 35.78 | 0.49084 | 100.42 | 1.1 | 1.3 | 0 | 38.51 | 0.11949 | 37.45 | 0.013274 | 0.12322 | 35.64 | 0.0075336 | 0.12046 | 35.7 | 0.0090573 | 100 | 8064 | 100.34 | 39.55
5860 | 2024-04-29 12:00 | April | 630.3 | 0 | 0 | 0 | 161 | 1.5 | 3.94 | 35.7 | 0.50926 | 100.42 | 1.2 | 1.3 | 0 | 38.68 | 0.11957 | 37.87 | 0.013122 | 0.12326 | 35.73 | 0.0073282 | 0.12039 | 35.7 | 0.0090573 | 100 | 8062 | 100.34 | 39.81
5861 | 2024-04-29 12:15 | April | 704.2 | 0 | 0 | 0 | 91 | 1.67 | 4.15 | 35.92 | 0.51294 | 100.4 | 1.2 | 1.3 | 0 | 38.81 | 0.11949 | 38.28 | 0.013397 | 0.12326 | 35.85 | 0.0073961 | 0.12054 | 35.7 | 0.008995 | 100 | 8066 | 100.31 | 39.62
5862 | 2024-04-29 12:30 | April | 477.8 | 0 | 0 | 0 | 120 | 1.61 | 3.23 | 35.27 | 0.53883 | 100.38 | 1.2 | 1.3 | 0 | 38.53 | 0.11965 | 38.65 | 0.013932 | 0.12333 | 35.96 | 0.0075336 | 0.12054 | 35.7 | 0.0090573 | 100 | 8067 | 100.29 | 39.13
5863 | 2024-04-29 12:45 | April | 473.2 | 0 | 0 | 0 | 91 | 1.75 | 4.07 | 34.97 | 0.54696 | 100.37 | 1 | 1.4 | 0 | 37.86 | 0.11957 | 39.01 | 0.013932 | 0.12318 | 36.09 | 0.0077268 | 0.12054 | 35.7 | 0.008995 | 100 | 8061 | 100.28 | 38.57
5864 | 2024-04-29 13:00 | April | 819.1 | 0 | 0 | 0 | 67 | 1.53 | 3.55 | 35.47 | 0.54279 | 100.32 | 1 | 1.3 | 0 | 37.88 | 0.11957 | 39.34 | 0.013996 | 0.12322 | 36.23 | 0.0077268 | 0.1205 | 35.7 | 0.0090573 | 100 | 8070 | 100.24 | 38.42
5865 | 2024-04-29 13:15 | April | 263.8 | 0 | 7 | 12 | 174 | 2.08 | 5.91 | 34.14 | 0.58117 | 100.32 | 1.3 | 1.3 | 0 | 37.81 | 0.11953 | 39.63 | 0.013996 | 0.12326 | 36.36 | 0.007925 | 0.12046 | 35.72 | 0.008995 | 100 | 8063 | 100.22 | 38.66
5866 | 2024-04-29 13:30 | April | 90.7 | 0 | 13 | 2 | 192 | 4.16 | 9 | 30.29 | 0.69484 | 100.3 | 1.1 | 1.5 | 0 | 34.55 | 0.11965 | 39.92 | 0.013996 | 0.12326 | 36.52 | 0.007925 | 0.12054 | 35.8 | 0.0090573 | 100 | 8049 | 100.19 | 35.89
5867 | 2024-04-29 13:45 | April | 37.5 | 5.6255 | 9 | 1 | 202 | 3.51 | 7.38 | 25.59 | 0.94083 | 100.32 | 0.8 | 1.6 | 64.2596 | 29.47 | 0.11996 | 40.19 | 0.013996 | 0.12333 | 36.66 | 0.0079983 | 0.12039 | 35.8 | 0.008995 | 100 | 8046 | 100.2 | 31.65
5868 | 2024-04-29 14:00 | April | 82.3 | 0.39149 | 13 | 6 | 266 | 1.2 | 3.45 | 25.11 | 0.99505 | 100.27 | 0.8 | 1.4 | 12.2383 | 26.4 | 0.12004 | 40.3 | 0.013996 | 0.1233 | 36.79 | 0.0079983 | 0.12023 | 35.8 | 0.008995 | 100 | 8041 | 100.16 | 28.74
5869 | 2024-04-29 14:15 | April | 106.9 | 0 | 24 | 12 | 291 | 1.04 | 2.19 | 25.49 | 0.99551 | 100.22 | 0.8 | 1.5 | 0 | 26.23 | 0.11996 | 40.15 | 0.013996 | 0.12337 | 36.93 | 0.0079983 | 0.12027 | 35.89 | 0.0090573 | 100 | 8038 | 100.11 | 27.99
5870 | 2024-04-29 14:30 | April | 113.5 | 0 | 1 | 12 | 275 | 1.14 | 3.65 | 25.45 | 1.0003 | 100.23 | 0.8 | 1.4 | 0 | 26.37 | 0.1198 | 39.87 | 0.013996 | 0.12341 | 37.05 | 0.0079983 | 0.12031 | 35.9 | 0.0091411 | 100 | 8039 | 100.13 | 27.66
5871 | 2024-04-29 14:45 | April | 254.2 | 0 | 0 | 0 | 285 | 0.6 | 1.61 | 25.38 | 1.0014 | 100.21 | 0.8 | 1.4 | 0 | 26.67 | 0.11961 | 39.49 | 0.013996 | 0.12337 | 37.13 | 0.0079983 | 0.12023 | 35.96 | 0.0091411 | 100 | 8033 | 100.12 | 27.8
5872 | 2024-04-29 15:00 | April | 451.1 | 0 | 0 | 0 | 290 | 0.9 | 2.04 | 25.74 | 0.99929 | 100.2 | 0.8 | 1.4 | 0 | 27.51 | 0.11969 | 39.09 | 0.013868 | 0.12333 | 37.2 | 0.0079983 | 0.12027 | 36 | 0.008995 | 100 | 8034 | 100.11 | 28.46
5873 | 2024-04-29 15:15 | April | 541.2 | 0 | 1 | 37 | 352 | 0.71 | 1.76 | 26.06 | 0.99269 | 100.14 | 0.8 | 1.4 | 0 | 28.6 | 0.11969 | 38.72 | 0.013677 | 0.12345 | 37.25 | 0.0079983 | 0.12035 | 36.05 | 0.0090573 | 100 | 8036 | 100.06 | 29.78
5874 | 2024-04-29 15:30 | April | 473.5 | 0 | 0 | 0 | 358 | 0.8 | 2.47 | 26.31 | 0.9983 | 100.11 | 0.9 | 1.4 | 0 | 29.55 | 0.11969 | 38.43 | 0.013274 | 0.12333 | 37.3 | 0.0079983 | 0.12043 | 36.1 | 0.008995 | 100 | 8039 | 100.03 | 31.1
5875 | 2024-04-29 15:45 | April | 340.9 | 0 | 4 | 19 | 4 | 0.84 | 2.23 | 26.35 | 0.9977 | 100.09 | 0.9 | 1.4 | 0 | 30.17 | 0.11953 | 38.25 | 0.013614 | 0.12341 | 37.3 | 0.0079983 | 0.12027 | 36.13 | 0.0090573 | 100 | 8036 | 100.02 | 31.9
5876 | 2024-04-29 16:00 | April | 307.7 | 0 | 9 | 18 | 1 | 0.84 | 2.3 | 26.78 | 1.002 | 100.06 | 1 | 1.4 | 0 | 30.6 | 0.11953 | 38.13 | 0.013521 | 0.12337 | 37.27 | 0.0079983 | 0.12039 | 36.2 | 0.0092683 | 100 | 8037 | 99.99 | 32.36
5877 | 2024-04-29 16:15 | April | 279.3 | 0 | 2 | 24 | 199 | 0.69 | 1.44 | 27.63 | 0.9971 | 100.1 | 0.9 | 1.3 | 0 | 31.1 | 0.11953 | 38.06 | 0.013002 | 0.12337 | 37.2 | 0.0079983 | 0.12039 | 36.2 | 0.008995 | 100 | 8029 | 100.03 | 33.16
5878 | 2024-04-29 16:30 | April | 127.4 | 0 | 5 | 21 | 199 | 0.59 | 1.53 | 28.63 | 0.99733 | 100.11 | 1 | 1.4 | 0 | 31.47 | 0.11961 | 37.98 | 0.013002 | 0.12337 | 37.2 | 0.0079983 | 0.12031 | 36.24 | 0.0094624 | 100 | 8030 | 100.03 | 33.73
5879 | 2024-04-29 16:45 | April | 76.7 | 0 | 1 | 20 | 176 | 0.98 | 2.11 | 29.31 | 0.93357 | 100.14 | 0.9 | 1.3 | 0 | 31.34 | 0.11942 | 37.89 | 0.013002 | 0.12337 | 37.2 | 0.007925 | 0.12039 | 36.3 | 0.0091411 | 100 | 8029 | 100.05 | 33.34
5880 | 2024-04-29 17:00 | April | 56.6 | 0 | 0 | 0 | 198 | 2.5 | 6.89 | 28.45 | 0.9284 | 100.19 | 0.9 | 1.3 | 0 | 30.75 | 0.11938 | 37.79 | 0.013002 | 0.12333 | 37.2 | 0.0079983 | 0.12031 | 36.3 | 0.0092683 | 100 | 8026 | 100.09 | 32.35
5881 | 2024-04-29 17:15 | April | 44.3 | 0 | 0 | 0 | 246 | 1.04 | 2.23 | 27.63 | 0.93896 | 100.2 | 0.8 | 1.3 | 0 | 29.47 | 0.11949 | 37.65 | 0.013002 | 0.12337 | 37.12 | 0.0079983 | 0.12035 | 36.3 | 0.0091411 | 100 | 8024 | 100.1 | 30.8
5882 | 2024-04-29 17:30 | April | 32.9 | 0 | 0 | 0 | 240 | 1.04 | 2.38 | 27.41 | 0.9377 | 100.2 | 0.8 | 1.4 | 0 | 28.78 | 0.11938 | 37.47 | 0.013002 | 0.12341 | 37.1 | 0.0079983 | 0.12027 | 36.3 | 0.0092683 | 100 | 8013 | 100.1 | 29.92
5883 | 2024-04-29 17:45 | April | 23.1 | 0 | 0 | 0 | 236 | 0.75 | 1.62 | 27.85 | 0.90534 | 100.18 | 0.8 | 1.4 | 0 | 28.26 | 0.11942 | 37.25 | 0.013002 | 0.12337 | 37.1 | 0.0079983 | 0.12031 | 36.38 | 0.0093325 | 100 | 8013 | 100.09 | 29.21
5884 | 2024-04-29 18:00 | April | 14.7 | 0 | 0 | 0 | 243 | 0.47 | 1.03 | 27.93 | 0.90166 | 100.21 | 0.8 | 1.4 | 0 | 27.95 | 0.11942 | 37.01 | 0.013002 | 0.12333 | 37.09 | 0.007925 | 0.12035 | 36.4 | 0.0092045 | 100 | 8011 | 100.11 | 28.67
5885 | 2024-04-29 18:15 | April | 7.1 | 0 | 0 | 0 | 226 | 0.55 | 1.15 | 27.79 | 0.90155 | 100.21 | 0.8 | 1.4 | 0 | 27.72 | 0.11934 | 36.76 | 0.012853 | 0.12337 | 37 | 0.0079983 | 0.12031 | 36.4 | 0.0092045 | 100 | 8007 | 100.11 | 28.25
5886 | 2024-04-29 18:30 | April | 0.6 | 0 | 0 | 0 | 199 | 0.68 | 1.12 | 27.73 | 0.90687 | 100.24 | 0.8 | 1.4 | 0 | 27.55 | 0.1193 | 36.51 | 0.012589 | 0.12333 | 36.98 | 0.007925 | 0.12027 | 36.4 | 0.0091411 | 100 | 8001 | 100.14 | 27.91
5887 | 2024-04-29 18:45 | April | 0 | 0 | 0 | 0 | 209 | 0.55 | 1.32 | 27.59 | 0.91541 | 100.27 | 0.8 | 1.4 | 0 | 27.39 | 0.11934 | 36.27 | 0.012677 | 0.12333 | 36.9 | 0.0078705 | 0.12031 | 36.4 | 0.0091411 | 100 | 8000 | 100.18 | 27.68
5888 | 2024-04-29 19:00 | April | 0 | 0 | 0 | 0 | 146 | 0.18 | 0.42 | 27.61 | 0.92165 | 100.28 | 0.9 | 1.4 | 0 | 27.37 | 0.11926 | 36.03 | 0.012388 | 0.12337 | 36.83 | 0.0079983 | 0.12031 | 36.4 | 0.0091411 | 100 | 8002 | 100.18 | 27.48
5889 | 2024-04-29 19:15 | April | 0 | 0 | 0 | 0 | 147 | 0.25 | 0.45 | 27.57 | 0.92652 | 100.28 | 0.8 | 1.4 | 0 | 27.31 | 0.11922 | 35.8 | 0.012078 | 0.1233 | 36.77 | 0.0079983 | 0.12035 | 36.4 | 0.0091411 | 100 | 8000 | 100.18 | 27.3
5890 | 2024-04-29 19:30 | April | 0 | 0 | 0 | 0 | 177 | 0.45 | 1.1 | 27.54 | 0.92814 | 100.3 | 0.8 | 1.4 | 0 | 27.24 | 0.11911 | 35.59 | 0.012078 | 0.1233 | 36.69 | 0.007925 | 0.12031 | 36.4 | 0.0092045 | 100 | 7994 | 100.2 | 27.2
5891 | 2024-04-29 19:45 | April | 0 | 0 | 0 | 0 | 183 | 0.7 | 1.43 | 27.58 | 0.92842 | 100.34 | 0.8 | 1.4 | 0 | 27.26 | 0.11907 | 35.39 | 0.011995 | 0.12322 | 36.6 | 0.007925 | 0.12031 | 36.4 | 0.0091411 | 100 | 7991 | 100.24 | 27.12
5892 | 2024-04-29 20:00 | April | 0 | 0 | 0 | 0 | 183 | 0.67 | 1.12 | 27.58 | 0.93059 | 100.35 | 0.8 | 1.4 | 0 | 27.25 | 0.11911 | 35.19 | 0.011995 | 0.1233 | 36.51 | 0.0079983 | 0.12031 | 36.32 | 0.0090573 | 100 | 7993 | 100.26 | 27.06
5893 | 2024-04-29 20:15 | April | 0 | 0 | 0 | 0 | 197 | 0.85 | 1.23 | 27.56 | 0.93493 | 100.38 | 0.8 | 1.4 | 0 | 27.28 | 0.11899 | 35.01 | 0.011995 | 0.12326 | 36.43 | 0.007925 | 0.12043 | 36.3 | 0.0092045 | 100 | 7991 | 100.29 | 26.99
5894 | 2024-04-29 20:30 | April | 0 | 0 | 0 | 0 | 211 | 0.94 | 1.56 | 27.37 | 0.94759 | 100.42 | 0.8 | 1.4 | 0 | 27.23 | 0.11895 | 34.84 | 0.011995 | 0.12322 | 36.35 | 0.0079983 | 0.12039 | 36.3 | 0.0092045 | 100 | 7986 | 100.32 | 26.97
5895 | 2024-04-29 20:45 | April | 0 | 0 | 0 | 0 | 189 | 1.01 | 1.9 | 27.33 | 0.94293 | 100.43 | 0.8 | 1.4 | 0 | 27.11 | 0.11891 | 34.65 | 0.01194 | 0.1233 | 36.25 | 0.0079983 | 0.12023 | 36.3 | 0.008995 | 100 | 7985 | 100.33 | 26.87
5896 | 2024-04-29 21:00 | April | 0 | 0 | 0 | 0 | 177 | 1.05 | 1.97 | 27.31 | 0.94872 | 100.44 | 0.8 | 1.4 | 0 | 27.09 | 0.11911 | 34.49 | 0.011588 | 0.12322 | 36.17 | 0.0076736 | 0.12043 | 36.29 | 0.0092045 | 100 | 7984 | 100.34 | 26.76
5897 | 2024-04-29 21:15 | April | 0 | 0 | 0 | 0 | 183 | 1.06 | 1.95 | 27.3 | 0.94541 | 100.46 | 0.7 | 1.4 | 0 | 27.03 | 0.11891 | 34.34 | 0.011455 | 0.1233 | 36.08 | 0.0077268 | 0.12023 | 36.2 | 0.0090573 | 100 | 7982 | 100.37 | 26.71
5898 | 2024-04-29 21:30 | April | 0 | 0 | 0 | 0 | 179 | 0.75 | 1.43 | 27.27 | 0.94597 | 100.47 | 0.8 | 1.4 | 0 | 27.01 | 0.11887 | 34.19 | 0.011803 | 0.12326 | 35.99 | 0.0076033 | 0.12031 | 36.2 | 0.0092045 | 100 | 7977 | 100.38 | 26.68
5899 | 2024-04-29 21:45 | April | 0 | 0 | 0 | 0 | 172 | 0.62 | 1.17 | 27.32 | 0.94541 | 100.48 | 0.8 | 1.4 | 0 | 26.99 | 0.11899 | 34.05 | 0.011455 | 0.1233 | 35.9 | 0.0076736 | 0.12035 | 36.2 | 0.0091411 | 100 | 7976 | 100.38 | 26.66
5900 | 2024-04-29 22:00 | April | 0 | 0 | 0 | 0 | 179 | 0.79 | 1.62 | 27.45 | 0.93769 | 100.5 | 0.8 | 1.4 | 0 | 27.01 | 0.11891 | 33.89 | 0.011194 | 0.12326 | 35.8 | 0.0075336 | 0.12035 | 36.11 | 0.0092045 | 100 | 7974 | 100.4 | 26.63
5901 | 2024-04-29 22:15 | April | 0 | 0 | 0 | 0 | 177 | 0.92 | 1.29 | 27.43 | 0.93824 | 100.49 | 0.9 | 1.4 | 0 | 27.11 | 0.11883 | 33.75 | 0.011194 | 0.1233 | 35.71 | 0.0075336 | 0.12031 | 36.1 | 0.0091411 | 100 | 7969 | 100.39 | 26.71
5902 | 2024-04-29 22:30 | April | 0 | 0 | 0 | 0 | 177 | 1 | 1.87 | 27.41 | 0.93386 | 100.49 | 0.8 | 1.3 | 0 | 27.11 | 0.11883 | 33.63 | 0.011066 | 0.1233 | 35.62 | 0.0075336 | 0.12031 | 36.09 | 0.0091411 | 100 | 7972 | 100.39 | 26.69
5903 | 2024-04-29 22:45 | April | 0 | 0 | 0 | 0 | 176 | 0.9 | 2.23 | 27.32 | 0.93357 | 100.48 | 0.7 | 1.4 | 0 | 27.07 | 0.11876 | 33.49 | 0.011066 | 0.12322 | 35.53 | 0.0073282 | 0.12031 | 36 | 0.0091411 | 100 | 7968 | 100.38 | 26.65
5904 | 2024-04-29 23:00 | April | 0 | 0 | 0 | 0 | 172 | 0.58 | 1.44 | 27.23 | 0.93823 | 100.45 | 0.8 | 1.4 | 0 | 27.02 | 0.11883 | 33.38 | 0.01099 | 0.12326 | 35.45 | 0.0073961 | 0.12031 | 36 | 0.0093325 | 100 | 7969 | 100.35 | 26.56
5905 | 2024-04-29 23:15 | April | 0 | 0 | 0 | 0 | 167 | 0.5 | 0.85 | 27.11 | 0.94486 | 100.43 | 0.9 | 1.4 | 0 | 26.93 | 0.11883 | 33.27 | 0.01099 | 0.12326 | 35.37 | 0.0074645 | 0.12035 | 35.95 | 0.0090573 | 100 | 7965 | 100.34 | 26.45
5906 | 2024-04-29 23:30 | April | 0 | 0 | 0 | 0 | 172 | 0.93 | 1.95 | 27.09 | 0.94485 | 100.43 | 0.8 | 1.4 | 0 | 26.86 | 0.11883 | 33.15 | 0.01099 | 0.12322 | 35.29 | 0.0073961 | 0.12035 | 35.9 | 0.0090573 | 100 | 7969 | 100.33 | 26.37
5907 | 2024-04-29 23:45 | April | 0 | 0 | 0 | 0 | 175 | 1.27 | 2.04 | 27.11 | 0.9443 | 100.42 | 0.7 | 1.4 | 0 | 26.85 | 0.11883 | 33.03 | 0.01099 | 0.12322 | 35.2 | 0.0071945 | 0.12027 | 35.89 | 0.0091411 | 100 | 7968 | 100.32 | 26.36
5908 | 2024-04-30 | April | 0 | 0 | 0 | 0 | 173 | 1.12 | 1.74 | 27.07 | 0.94708 | 100.39 | 0.8 | 1.5 | 0 | 26.87 | 0.11872 | 32.93 | 0.01074 | 0.12322 | 35.11 | 0.0071285 | 0.12031 | 35.8 | 0.0090573 | 100 | 7966 | 100.29 | 26.35
5909 | 2024-04-30 00:15 | April | 0 | 0 | 0 | 0 | 170 | 0.97 | 1.88 | 27 | 0.94789 | 100.36 | 0.8 | 1.4 | 0 | 26.8 | 0.1188 | 32.82 | 0.01094 | 0.12322 | 35.03 | 0.0071945 | 0.12035 | 35.8 | 0.0092045 | 100 | 7945 | 100.26 | 26.44
5910 | 2024-04-30 00:30 | April | 0 | 0 | 0 | 0 | 172 | 1.23 | 1.97 | 26.98 | 0.94872 | 100.35 | 0.8 | 1.4 | 0 | 26.73 | 0.11868 | 32.72 | 0.010789 | 0.12318 | 34.95 | 0.0071285 | 0.12035 | 35.72 | 0.0090573 | 100 | 7928 | 100.25 | 26.37
5911 | 2024-04-30 00:45 | April | 0 | 0 | 0 | 0 | 174 | 1.31 | 1.96 | 26.89 | 0.95262 | 100.33 | 0.8 | 1.4 | 0 | 26.7 | 0.1188 | 32.62 | 0.010593 | 0.12322 | 34.87 | 0.0071285 | 0.12043 | 35.7 | 0.0090573 | 100 | 7943 | 100.24 | 26.35
5912 | 2024-04-30 01:00 | April | 0 | 0 | 0 | 0 | 174 | 1.38 | 2.2 | 26.8 | 0.95598 | 100.32 | 0.8 | 1.4 | 0 | 26.61 | 0.11876 | 32.52 | 0.010544 | 0.12322 | 34.8 | 0.0069984 | 0.12027 | 35.63 | 0.0090573 | 100 | 7944 | 100.22 | 26.23
5913 | 2024-04-30 01:15 | April | 0 | 0 | 0 | 0 | 167 | 1.69 | 2.65 | 26.71 | 0.95934 | 100.3 | 0.7 | 1.4 | 0 | 26.55 | 0.11872 | 32.42 | 0.010209 | 0.12314 | 34.71 | 0.0069984 | 0.12035 | 35.6 | 0.0090573 | 100 | 7943 | 100.2 | 26.11
5914 | 2024-04-30 01:30 | April | 0 | 0 | 0 | 0 | 172 | 1.82 | 2.47 | 26.65 | 0.96216 | 100.28 | 0.8 | 1.4 | 0 | 26.49 | 0.11876 | 32.33 | 0.010139 | 0.12322 | 34.63 | 0.0069984 | 0.12043 | 35.56 | 0.0091411 | 100 | 7942 | 100.18 | 26.04
5915 | 2024-04-30 01:45 | April | 0 | 0 | 0 | 0 | 171 | 1.74 | 2.55 | 26.67 | 0.96217 | 100.26 | 0.8 | 1.4 | 0 | 26.43 | 0.11864 | 32.23 | 0.010399 | 0.12322 | 34.57 | 0.0069984 | 0.12039 | 35.5 | 0.008995 | 100 | 7944 | 100.16 | 25.98
5916 | 2024-04-30 02:00 | April | 0 | 0 | 0 | 0 | 164 | 1.74 | 2.63 | 26.7 | 0.96419 | 100.24 | 0.8 | 1.4 | 0 | 26.43 | 0.11872 | 32.15 | 0.010328 | 0.1231 | 34.5 | 0.0069984 | 0.12035 | 35.47 | 0.008995 | 100 | 7943 | 100.14 | 25.97
5917 | 2024-04-30 02:15 | April | 0 | 0 | 0 | 0 | 166 | 1.81 | 2.6 | 26.75 | 0.96705 | 100.22 | 0.8 | 1.5 | 0 | 26.48 | 0.11868 | 32.05 | 0.010139 | 0.12318 | 34.4 | 0.0069984 | 0.12039 | 35.4 | 0.008995 | 100 | 7944 | 100.12 | 25.98
5918 | 2024-04-30 02:30 | April | 0 | 0 | 0 | 0 | 160 | 1.61 | 2.23 | 26.71 | 0.97133 | 100.21 | 0.8 | 1.4 | 0 | 26.47 | 0.11872 | 31.97 | 0.010069 | 0.1231 | 34.34 | 0.0069984 | 0.12043 | 35.39 | 0.008995 | 100 | 7941 | 100.11 | 25.97
5919 | 2024-04-30 02:45 | April | 0 | 0 | 0 | 0 | 170 | 1.52 | 2.34 | 26.7 | 0.97418 | 100.2 | 0.8 | 1.4 | 0 | 26.47 | 0.11864 | 31.88 | 0.010139 | 0.12322 | 34.28 | 0.0069984 | 0.12039 | 35.3 | 0.008995 | 100 | 7935 | 100.1 | 25.95
5920 | 2024-04-30 03:00 | April | 0 | 0 | 0 | 0 | 167 | 1.7 | 2.7 | 26.81 | 0.96705 | 100.19 | 0.8 | 1.4 | 0 | 26.47 | 0.11868 | 31.8 | 0.010069 | 0.12314 | 34.2 | 0.0069984 | 0.12043 | 35.3 | 0.008995 | 100 | 7940 | 100.09 | 25.93
5921 | 2024-04-30 03:15 | April | 0 | 0 | 0 | 0 | 170 | 1.63 | 2.52 | 26.87 | 0.96675 | 100.19 | 0.8 | 1.3 | 0 | 26.53 | 0.11868 | 31.71 | 0.010069 | 0.12299 | 34.12 | 0.0069984 | 0.12039 | 35.2 | 0.008995 | 100 | 7941 | 100.09 | 25.97
5922 | 2024-04-30 03:30 | April | 0 | 0 | 0 | 0 | 175 | 1.45 | 2.46 | 26.93 | 0.96673 | 100.18 | 0.8 | 1.3 | 0 | 26.59 | 0.11868 | 31.64 | 0.01 | 0.1231 | 34.07 | 0.0069984 | 0.12035 | 35.2 | 0.0089331 | 100 | 7941 | 100.08 | 26.01
5923 | 2024-04-30 03:45 | April | 0 | 0 | 0 | 0 | 182 | 0.79 | 1.72 | 26.94 | 0.9687 | 100.19 | 0.8 | 1.4 | 0 | 26.61 | 0.11868 | 31.57 | 0.01 | 0.1231 | 34 | 0.0069984 | 0.12031 | 35.11 | 0.008995 | 100 | 7939 | 100.09 | 26.02
5924 | 2024-04-30 04:00 | April | 0 | 0 | 0 | 0 | 213 | 0.67 | 1.05 | 26.81 | 0.97414 | 100.18 | 0.8 | 1.4 | 0 | 26.56 | 0.1186 | 31.5 | 0.01 | 0.12318 | 33.91 | 0.0070632 | 0.12035 | 35.1 | 0.008995 | 100 | 7938 | 100.08 | 25.97
5925 | 2024-04-30 04:15 | April | 0 | 0 | 0 | 0 | 203 | 0.71 | 1.31 | 26.59 | 0.97965 | 100.18 | 0.8 | 1.4 | 0 | 26.43 | 0.1186 | 31.41 | 0.01 | 0.12318 | 33.87 | 0.0069984 | 0.12043 | 35.03 | 0.008995 | 100 | 7938 | 100.08 | 25.89
5926 | 2024-04-30 04:30 | April | 0 | 0 | 0 | 0 | 225 | 0.85 | 1.65 | 26.43 | 0.98255 | 100.19 | 0.8 | 1.4 | 0 | 26.29 | 0.1186 | 31.36 | 0.01 | 0.12318 | 33.8 | 0.0069984 | 0.12046 | 35 | 0.008995 | 100 | 7938 | 100.09 | 25.78
5927 | 2024-04-30 04:45 | April | 0 | 0 | 0 | 0 | 195 | 0.71 | 1.72 | 26.27 | 0.98514 | 100.19 | 0.8 | 1.4 | 0 | 26.17 | 0.11864 | 31.3 | 0.01 | 0.12306 | 33.72 | 0.0069984 | 0.12035 | 34.95 | 0.008995 | 100 | 7933 | 100.09 | 25.72
5928 | 2024-04-30 05:00 | April | 0 | 0 | 0 | 0 | 162 | 0.69 | 1.23 | 26.2 | 0.98481 | 100.19 | 0.7 | 1.4 | 0 | 26.03 | 0.11864 | 31.22 | 0.01 | 0.12314 | 33.68 | 0.0069343 | 0.12039 | 34.9 | 0.008995 | 100 | 7933 | 100.09 | 25.57
5929 | 2024-04-30 05:15 | April | 0 | 0 | 0 | 0 | 181 | 0.55 | 1.48 | 26.17 | 0.98449 | 100.21 | 0.8 | 1.4 | 0 | 25.95 | 0.11849 | 31.17 | 0.01 | 0.1231 | 33.6 | 0.0069984 | 0.12043 | 34.85 | 0.008995 | 100 | 7925 | 100.11 | 25.52
5930 | 2024-04-30 05:30 | April | 0 | 0 | 0 | 0 | 191 | 0.48 | 0.85 | 26.1 | 0.98532 | 100.23 | 0.8 | 1.4 | 0 | 25.86 | 0.11856 | 31.1 | 0.01 | 0.1231 | 33.54 | 0.0069984 | 0.12039 | 34.8 | 0.008995 | 100 | 7928 | 100.13 | 25.43
5931 | 2024-04-30 05:45 | April | 0.9 | 0 | 0 | 0 | 160 | 0.59 | 0.91 | 26.02 | 0.9891 | 100.24 | 0.8 | 1.4 | 0 | 25.83 | 0.11864 | 31.03 | 0.01 | 0.12306 | 33.5 | 0.0069984 | 0.12046 | 34.78 | 0.008995 | 100 | 7926 | 100.14 | 25.33
5932 | 2024-04-30 06:00 | April | 5.7 | 0 | 0 | 0 | 160 | 0.69 | 1.23 | 26.08 | 0.98856 | 100.26 | 0.8 | 1.4 | 0 | 25.82 | 0.1186 | 31 | 0.01 | 0.12318 | 33.41 | 0.0069984 | 0.12046 | 34.7 | 0.008995 | 100 | 7926 | 100.16 | 25.32
5933 | 2024-04-30 06:15 | April | 33.1 | 0 | 0 | 0 | 156 | 0.56 | 0.91 | 26.13 | 0.99391 | 100.26 | 0.8 | 1.4 | 0 | 25.96 | 0.11852 | 30.9 | 0.0099312 | 0.1231 | 33.39 | 0.0069343 | 0.12043 | 34.69 | 0.0089331 | 100 | 7920 | 100.17 | 25.46
5934 | 2024-04-30 06:30 | April | 78.8 | 0 | 0 | 0 | 149 | 0.8 | 1.1 | 26.57 | 0.99577 | 100.27 | 0.9 | 1.4 | 0 | 26.56 | 0.11849 | 30.86 | 0.0099312 | 0.1231 | 33.3 | 0.0069984 | 0.12046 | 34.6 | 0.008995 | 100 | 7923 | 100.19 | 25.96
5935 | 2024-04-30 06:45 | April | 124 | 0 | 0 | 0 | 154 | 0.76 | 1.41 | 26.91 | 0.99833 | 100.28 | 0.7 | 1.5 | 0 | 27.49 | 0.11856 | 30.8 | 0.0097949 | 0.12306 | 33.27 | 0.0069343 | 0.12043 | 34.6 | 0.0089331 | 100 | 7924 | 100.21 | 26.85
5936 | 2024-04-30 07:00 | April | 184.5 | 0 | 0 | 0 | 193 | 1.06 | 1.61 | 27.27 | 0.99237 | 100.29 | 0.8 | 1.4 | 0 | 28.39 | 0.11864 | 30.75 | 0.0096605 | 0.12314 | 33.2 | 0.0069984 | 0.12039 | 34.52 | 0.008995 | 100 | 7922 | 100.23 | 28.06
5937 | 2024-04-30 07:15 | April | 241.7 | 0 | 0 | 0 | 182 | 0.84 | 1.7 | 27.67 | 0.9856 | 100.29 | 0.9 | 1.4 | 0 | 29.5 | 0.11856 | 30.7 | 0.0097949 | 0.12314 | 33.15 | 0.0069984 | 0.12054 | 34.5 | 0.008995 | 100 | 7921 | 100.25 | 29.3
5938 | 2024-04-30 07:30 | April | 304.6 | 0 | 0 | 0 | 177 | 1.37 | 2.15 | 28.19 | 0.96663 | 100.3 | 0.9 | 1.4 | 0 | 30.47 | 0.11856 | 30.7 | 0.0097949 | 0.12314 | 33.1 | 0.0069343 | 0.12046 | 34.45 | 0.008995 | 100 | 7927 | 100.27 | 30.28
5939 | 2024-04-30 07:45 | April | 363.6 | 0 | 0 | 0 | 183 | 1.33 | 2.39 | 28.98 | 0.9383 | 100.32 | 1 | 1.4 | 0 | 31.57 | 0.11852 | 30.74 | 0.009594 | 0.12314 | 33.03 | 0.0069343 | 0.12046 | 34.4 | 0.0089331 | 100 | 7934 | 100.3 | 31.42
5940 | 2024-04-30 08:00 | April | 425.4 | 0 | 0 | 0 | 190 | 1.24 | 2.45 | 29.69 | 0.90495 | 100.34 | 0.9 | 1.5 | 0 | 32.67 | 0.11852 | 30.81 | 0.009594 | 0.12306 | 33 | 0.0069984 | 0.1205 | 34.39 | 0.008995 | 100 | 7942 | 100.32 | 32.6
5941 | 2024-04-30 08:15 | April | 482.1 | 0 | 0 | 0 | 172 | 1.48 | 3.55 | 30.28 | 0.87015 | 100.36 | 1 | 1.4 | 0 | 33.57 | 0.11868 | 30.93 | 0.01 | 0.1231 | 32.93 | 0.0068077 | 0.1205 | 34.3 | 0.0088716 | 100 | 7947 | 100.34 | 33.67
5942 | 2024-04-30 08:30 | April | 544.5 | 0 | 0 | 0 | 140 | 1.28 | 2.46 | 31.05 | 0.83579 | 100.37 | 1.1 | 1.4 | 0 | 34.33 | 0.11856 | 31.07 | 0.01 | 0.1231 | 32.9 | 0.0069343 | 0.12058 | 34.3 | 0.008995 | 100 | 7957 | 100.35 | 34.21
5943 | 2024-04-30 08:45 | April | 600.9 | 0 | 0 | 0 | 164 | 1.46 | 3.6 | 31.61 | 0.81045 | 100.38 | 1.1 | 1.5 | 0 | 35.16 | 0.1186 | 31.27 | 0.0099312 | 0.12314 | 32.9 | 0.0068707 | 0.12046 | 34.25 | 0.0089331 | 100 | 7969 | 100.35 | 34.84
5944 | 2024-04-30 09:00 | April | 615.9 | 0 | 0 | 0 | 163 | 1.58 | 2.99 | 31.77 | 0.78331 | 100.41 | 1 | 1.5 | 0 | 35.51 | 0.11864 | 31.49 | 0.01 | 0.1231 | 32.87 | 0.0068707 | 0.12062 | 34.2 | 0.0089331 | 100 | 7982 | 100.37 | 35.43
5945 | 2024-04-30 09:15 | April | 705.8 | 0 | 0 | 0 | 147 | 1.48 | 3.44 | 32.13 | 0.76479 | 100.42 | 1.1 | 1.4 | 0 | 35.74 | 0.11868 | 31.75 | 0.010069 | 0.1231 | 32.8 | 0.0067298 | 0.12062 | 34.2 | 0.008995 | 100 | 7995 | 100.39 | 35.73
5946 | 2024-04-30 09:30 | April | 780.3 | 0 | 0 | 0 | 121 | 1.59 | 3.8 | 33.02 | 0.7238 | 100.41 | 1.2 | 1.5 | 0 | 36.44 | 0.11852 | 32.04 | 0.01 | 0.12306 | 32.81 | 0.0067298 | 0.12062 | 34.11 | 0.0089331 | 100 | 8002 | 100.38 | 36.23
5947 | 2024-04-30 09:45 | April | 822.3 | 0 | 0 | 0 | 128 | 1.4 | 2.88 | 33.31 | 0.69668 | 100.41 | 1.1 | 1.4 | 0 | 37.05 | 0.11872 | 32.35 | 0.01 | 0.1231 | 32.89 | 0.0068707 | 0.12062 | 34.1 | 0.008995 | 100 | 8016 | 100.37 | 36.86
5948 | 2024-04-30 10:00 | April | 865.7 | 0 | 0 | 0 | 161 | 1.65 | 3.57 | 33.67 | 0.67435 | 100.4 | 1.2 | 1.5 | 0 | 37.41 | 0.11872 | 32.71 | 0.010069 | 0.12314 | 32.9 | 0.0068707 | 0.12062 | 34.1 | 0.008995 | 100 | 8031 | 100.35 | 37.54
5949 | 2024-04-30 10:15 | April | 907.4 | 0 | 0 | 0 | 154 | 1.63 | 4.18 | 33.83 | 0.6545 | 100.4 | 1.1 | 1.4 | 0 | 37.55 | 0.11868 | 33.1 | 0.010209 | 0.1231 | 32.9 | 0.0069343 | 0.1207 | 34.02 | 0.008995 | 100 | 8040 | 100.35 | 38.16
5950 | 2024-04-30 10:30 | April | 730.4 | 0 | 0 | 0 | 193 | 1.82 | 3.61 | 34.2 | 0.62366 | 100.42 | 1.2 | 1.4 | 0 | 37.66 | 0.11876 | 33.54 | 0.010666 | 0.12318 | 32.99 | 0.0067298 | 0.12058 | 34 | 0.008995 | 100 | 8051 | 100.35 | 38.64
5951 | 2024-04-30 10:45 | April | 872.7 | 0 | 0 | 0 | 159 | 1.58 | 3.95 | 34.65 | 0.59954 | 100.4 | 1.1 | 1.4 | 0 | 37.72 | 0.11883 | 34.03 | 0.010666 | 0.12314 | 33.05 | 0.0069343 | 0.12066 | 34 | 0.0090573 | 100 | 8060 | 100.33 | 38.64
5952 | 2024-04-30 11:00 | April | 1029.7 | 0 | 0 | 0 | 152 | 1.74 | 3.69 | 35.31 | 0.56736 | 100.38 | 1.2 | 1.5 | 0 | 38.19 | 0.1188 | 34.5 | 0.01099 | 0.12314 | 33.13 | 0.0069984 | 0.12066 | 34 | 0.008995 | 100 | 8074 | 100.31 | 39.23
5953 | 2024-04-30 11:15 | April | 1031.5 | 0 | 0 | 0 | 151 | 2.01 | 4.21 | 35.69 | 0.55627 | 100.37 | 1.2 | 1.5 | 0 | 38.69 | 0.11887 | 35.01 | 0.011143 | 0.1231 | 33.23 | 0.0068707 | 0.12058 | 34 | 0.008995 | 100 | 8081 | 100.29 | 39.74
5954 | 2024-04-30 11:30 | April | 652.7 | 0 | 0 | 0 | 153 | 1.67 | 5.47 | 35.53 | 0.55965 | 100.36 | 1.2 | 1.4 | 0 | 38.75 | 0.11883 | 35.55 | 0.011143 | 0.12314 | 33.35 | 0.0069984 | 0.12054 | 34 | 0.008995 | 100 | 8084 | 100.27 | 39.91
5955 | 2024-04-30 11:45 | April | 702 | 0 | 0 | 0 | 162 | 1.88 | 4.26 | 35.49 | 0.55586 | 100.34 | 1.1 | 1.4 | 0 | 38.27 | 0.11891 | 36.11 | 0.011272 | 0.1233 | 33.47 | 0.0069984 | 0.12054 | 34 | 0.008995 | 100 | 8082 | 100.25 | 39.41
5956 | 2024-04-30 12:00 | April | 780.1 | 0 | 0 | 0 | 182 | 2.47 | 4.63 | 35.53 | 0.54652 | 100.31 | 1.2 | 1.3 | 0 | 38.11 | 0.11891 | 36.65 | 0.011803 | 0.12318 | 33.62 | 0.0069984 | 0.12058 | 34 | 0.008995 | 100 | 8080 | 100.22 | 39.42
5957 | 2024-04-30 12:15 | April | 589.5 | 0 | 0 | 0 | 131 | 1.61 | 4.53 | 35.85 | 0.53782 | 100.28 | 1.2 | 1.4 | 0 | 37.92 | 0.11895 | 37.11 | 0.011858 | 0.1233 | 33.77 | 0.0069984 | 0.12062 | 34 | 0.008995 | 100 | 8077 | 100.19 | 39.04
5958 | 2024-04-30 12:30 | April | 911.3 | 0 | 0 | 0 | 162 | 2.12 | 4.54 | 36.12 | 0.5304 | 100.24 | 1.2 | 1.4 | 0 | 38.29 | 0.11903 | 37.53 | 0.011995 | 0.12326 | 33.95 | 0.0069984 | 0.12066 | 34 | 0.008995 | 100 | 8078 | 100.15 | 39.03
5959 | 2024-04-30 12:45 | April | 638.4 | 0 | 0 | 0 | 102 | 2.28 | 5.07 | 36.37 | 0.53372 | 100.21 | 1.3 | 1.5 | 0 | 38.78 | 0.11915 | 37.91 | 0.012078 | 0.12326 | 34.13 | 0.0069984 | 0.12054 | 34 | 0.008995 | 100 | 8073 | 100.12 | 39.54
5960 | 2024-04-30 13:00 | April | 926.9 | 0 | 0 | 0 | 89 | 1.51 | 3.41 | 36.55 | 0.52016 | 100.19 | 1.2 | 1.4 | 0 | 38.75 | 0.11918 | 38.3 | 0.012078 | 0.1233 | 34.32 | 0.0069984 | 0.12062 | 34.03 | 0.008995 | 100 | 8077 | 100.1 | 39.16
5961 | 2024-04-30 13:15 | April | 355.6 | 0 | 0 | 0 | 100 | 1.27 | 2.85 | 36.07 | 0.53085 | 100.15 | 1.3 | 1.3 | 0 | 38.93 | 0.11922 | 38.69 | 0.01219 | 0.12326 | 34.51 | 0.0071285 | 0.12058 | 34.1 | 0.008995 | 100 | 8068 | 100.05 | 39.49
5962 | 2024-04-30 13:30 | April | 280.6 | 0 | 0 | 0 | 138 | 1.28 | 3.3 | 35.94 | 0.52655 | 100.13 | 1.2 | 1.3 | 0 | 38.32 | 0.1193 | 39.06 | 0.012388 | 0.12322 | 34.69 | 0.0070632 | 0.12066 | 34.1 | 0.0089331 | 100 | 8070 | 100.03 | 38.89
5963 | 2024-04-30 13:45 | April | 289.8 | 0 | 0 | 0 | 129 | 1.19 | 3.46 | 36.03 | 0.52631 | 100.11 | 1.2 | 1.4 | 0 | 37.93 | 0.11922 | 39.39 | 0.012531 | 0.1233 | 34.89 | 0.0073282 | 0.12066 | 34.19 | 0.008995 | 100 | 8068 | 100 | 38.57
5964 | 2024-04-30 14:00 | April | 503.3 | 0 | 0 | 0 | 273 | 1.11 | 2.56 | 35.94 | 0.53297 | 100.07 | 1.2 | 1.3 | 0 | 38.11 | 0.11946 | 39.57 | 0.012531 | 0.12333 | 35.08 | 0.0071945 | 0.12062 | 34.2 | 0.008995 | 100 | 8069 | 99.98 | 38.64
5965 | 2024-04-30 14:15 | April | 162.4 | 0 | 0 | 0 | 333 | 1.3 | 4.02 | 34.92 | 0.62849 | 100.06 | 1.2 | 1.4 | 0 | 37.82 | 0.11938 | 39.69 | 0.012677 | 0.12337 | 35.27 | 0.0073282 | 0.12066 | 34.3 | 0.008995 | 100 | 8064 | 99.96 | 38.35
5966 | 2024-04-30 14:30 | April | 401.7 | 0 | 0 | 0 | 9 | 1.32 | 2.96 | 34.68 | 0.6494 | 100.02 | 1.1 | 1.4 | 0 | 36.77 | 0.11934 | 39.73 | 0.012853 | 0.12341 | 35.45 | 0.0072611 | 0.12066 | 34.34 | 0.008995 | 100 | 8064 | 99.92 | 37.1
5967 | 2024-04-30 14:45 | April | 463.5 | 0 | 0 | 0 | 351 | 1.44 | 3.55 | 34.96 | 0.64653 | 99.98 | 1.1 | 1.3 | 0 | 37.25 | 0.11942 | 39.8 | 0.012735 | 0.12345 | 35.63 | 0.0074645 | 0.1207 | 34.4 | 0.008995 | 100 | 8063 | 99.89 | 37.65
5968 | 2024-04-30 15:00 | April | 395.7 | 0 | 0 | 0 | 317 | 1.53 | 3.76 | 34.91 | 0.64028 | 99.96 | 1.3 | 1.4 | 0 | 37.25 | 0.11934 | 39.8 | 0.012853 | 0.12345 | 35.78 | 0.0075336 | 0.12058 | 34.49 | 0.008995 | 100 | 8061 | 99.87 | 37.71
5969 | 2024-04-30 15:15 | April | 339.7 | 0 | 0 | 0 | 328 | 1.57 | 4.22 | 34.82 | 0.65012 | 99.96 | 1.2 | 1.4 | 0 | 36.96 | 0.11934 | 39.8 | 0.012853 | 0.12345 | 35.93 | 0.0078705 | 0.1207 | 34.56 | 0.008995 | 100 | 8053 | 99.86 | 37.35
5970 | 2024-04-30 15:30 | April | 218 | 0 | 0 | 0 | 300 | 1.32 | 2.97 | 34.56 | 0.66067 | 99.95 | 1 | 1.4 | 0 | 36.74 | 0.1193 | 39.8 | 0.013002 | 0.12345 | 36.05 | 0.0077983 | 0.12066 | 34.62 | 0.008995 | 100 | 8055 | 99.85 | 37.15
5971 | 2024-04-30 15:45 | April | 267 | 0 | 0 | 0 | 291 | 1.36 | 3.13 | 34.4 | 0.66418 | 99.94 | 1.1 | 1.3 | 0 | 36.33 | 0.11926 | 39.88 | 0.012942 | 0.12341 | 36.17 | 0.0078705 | 0.12058 | 34.7 | 0.008995 | 100 | 8052 | 99.84 | 36.67
5972 | 2024-04-30 16:00 | April | 86.5 | 0 | 0 | 0 | 287 | 1.19 | 2.82 | 34.25 | 0.66956 | 99.94 | 1.1 | 1.3 | 0 | 35.85 | 0.11918 | 39.87 | 0.013002 | 0.12341 | 36.28 | 0.0079983 | 0.12062 | 34.79 | 0.0090573 | 100 | 8050 | 99.84 | 36.26
5973 | 2024-04-30 16:15 | April | 203.1 | 0 | 0 | 0 | 300 | 1.01 | 3.96 | 34.36 | 0.66621 | 99.94 | 1.2 | 1.3 | 0 | 35.57 | 0.11926 | 39.8 | 0.013002 | 0.12337 | 36.39 | 0.007925 | 0.12062 | 34.85 | 0.0092045 | 100 | 8045 | 99.85 | 35.79
5974 | 2024-04-30 16:30 | April | 221.6 | 0 | 0 | 0 | 5 | 1.01 | 2.17 | 34.59 | 0.64793 | 99.94 | 1.1 | 1.4 | 0 | 35.97 | 0.11926 | 39.76 | 0.012853 | 0.12345 | 36.49 | 0.0078705 | 0.12077 | 34.93 | 0.0092045 | 100 | 8020 | 99.85 | 36.22
5975 | 2024-04-30 16:45 | April | 145.5 | 0 | 0 | 0 | 20 | 0.52 | 1.39 | 34.47 | 0.63578 | 99.96 | 1.1 | 1.3 | 0 | 36.05 | 0.11915 | 39.65 | 0.012942 | 0.12353 | 36.58 | 0.007925 | 0.12062 | 35 | 0.008995 | 100 | 8039 | 99.86 | 36.29
5976 | 2024-04-30 17:00 | April | 152.5 | 0 | 0 | 0 | 13 | 0.88 | 3.29 | 34.53 | 0.63421 | 99.95 | 1.1 | 1.3 | 0 | 35.99 | 0.11915 | 39.55 | 0.012735 | 0.12341 | 36.65 | 0.0079983 | 0.12062 | 35.08 | 0.0090573 | 100 | 8037 | 99.85 | 35.99
5977 | 2024-04-30 17:15 | April | 107.6 | 0 | 0 | 0 | 198 | 1.05 | 2.03 | 34.4 | 0.63955 | 99.96 | 1.1 | 1.3 | 0 | 35.77 | 0.11918 | 39.47 | 0.013002 | 0.12353 | 36.7 | 0.0079983 | 0.12066 | 35.14 | 0.0090573 | 100 | 8036 | 99.86 | 35.75
5978 | 2024-04-30 17:30 | April | 111.7 | 0 | 0 | 0 | 189 | 1.33 | 2.31 | 34.31 | 0.64534 | 99.99 | 1.1 | 1.3 | 0 | 35.43 | 0.11907 | 39.36 | 0.012735 | 0.12361 | 36.79 | 0.0079983 | 0.1207 | 35.2 | 0.0091411 | 100 | 8026 | 99.89 | 35.69
5979 | 2024-04-30 17:45 | April | 65.9 | 0 | 0 | 0 | 216 | 1.44 | 2.9 | 33.65 | 0.67913 | 100.02 | 1 | 1.3 | 0 | 34.86 | 0.11915 | 39.23 | 0.012853 | 0.12353 | 36.8 | 0.0079983 | 0.1207 | 35.29 | 0.0092045 | 100 | 8026 | 99.92 | 35.15
5980 | 2024-04-30 18:00 | April | 44.7 | 0 | 0 | 0 | 142 | 1.05 | 2.2 | 33.63 | 0.67682 | 100.05 | 1.1 | 1.3 | 0 | 34.32 | 0.11903 | 39.11 | 0.012853 | 0.12357 | 36.88 | 0.0079983 | 0.12058 | 35.32 | 0.0092045 | 100 | 8021 | 99.95 | 34.59
5981 | 2024-04-30 18:15 | April | 11.1 | 0 | 0 | 0 | 115 | 1.22 | 2.54 | 33.12 | 0.66939 | 100.08 | 1 | 1.4 | 0 | 33.78 | 0.11907 | 38.96 | 0.012474 | 0.12341 | 36.9 | 0.0079983 | 0.12062 | 35.4 | 0.0090573 | 100 | 8020 | 99.97 | 33.9
5982 | 2024-04-30 18:30 | April | 0.7 | 0 | 1 | 24 | 150 | 1.12 | 2.85 | 32.71 | 0.67328 | 100.12 | 1 | 1.3 | 0 | 33.13 | 0.11907 | 38.81 | 0.012331 | 0.12345 | 36.9 | 0.007925 | 0.12066 | 35.45 | 0.0090573 | 100 | 8014 | 100.01 | 33.21
5983 | 2024-04-30 18:45 | April | 0 | 0 | 5 | 17 | 153 | 0.96 | 2.55 | 32.25 | 0.68455 | 100.14 | 1.1 | 1.3 | 0 | 32.55 | 0.11899 | 38.62 | 0.012274 | 0.12353 | 36.9 | 0.0079983 | 0.12054 | 35.5 | 0.0092045 | 100 | 8012 | 100.03 | 32.61
5984 | 2024-04-30 19:00 | April | 0 | 0 | 11 | 13 | 161 | 1.54 | 3.27 | 31.89 | 0.70138 | 100.17 | 1 | 1.5 | 0 | 32.07 | 0.11899 | 38.43 | 0.012134 | 0.12345 | 36.9 | 0.007925 | 0.12066 | 35.55 | 0.0092045 | 100 | 8011 | 100.06 | 32.05
5985 | 2024-04-30 19:15 | April | 0 | 0 | 10 | 12 | 176 | 2.04 | 3.83 | 31.59 | 0.74205 | 100.22 | 1.1 | 1.2 | 0 | 31.69 | 0.11899 | 38.22 | 0.011995 | 0.12349 | 36.9 | 0.007925 | 0.12066 | 35.6 | 0.0092045 | 100 | 8008 | 100.11 | 31.63
5986 | 2024-04-30 19:30 | April | 0 | 0.085106 | 1 | 14 | 194 | 4 | 8.9 | 28.35 | 0.84331 | 100.26 | 1 | 1.4 | 2.0383 | 30.35 | 0.11903 | 37.99 | 0.011995 | 0.12345 | 36.9 | 0.0079983 | 0.12062 | 35.61 | 0.0092683 | 100 | 8001 | 100.16 | 30.51
5987 | 2024-04-30 19:45 | April | 0 | 0.017021 | 6 | 15 | 214 | 2.23 | 6.7 | 26.9 | 0.8767 | 100.25 | 0.6 | 1.3 | 1.0213 | 27.73 | 0.11899 | 37.76 | 0.012134 | 0.12345 | 36.9 | 0.0079983 | 0.12066 | 35.7 | 0.0092683 | 100 | 7998 | 100.14 | 28.4
5988 | 2024-04-30 20:00 | April | 0 | 0 | 13 | 11 | 240 | 1.83 | 4.52 | 26.57 | 0.86857 | 100.29 | 0.8 | 1.4 | 0 | 26.74 | 0.11899 | 37.52 | 0.011995 | 0.12345 | 36.9 | 0.0079983 | 0.12062 | 35.7 | 0.0092683 | 100 | 7994 | 100.19 | 27.24
5989 | 2024-04-30 20:15 | April | 0 | 0 | 8 | 10 | 236 | 1.19 | 2.87 | 26.49 | 0.86776 | 100.32 | 0.8 | 1.4 | 0 | 26.27 | 0.11895 | 37.25 | 0.011995 | 0.12349 | 36.81 | 0.0079983 | 0.12062 | 35.7 | 0.0091411 | 100 | 7987 | 100.21 | 26.62
5990 | 2024-04-30 20:30 | April | 0 | 0.017021 | 0 | 0 | 224 | 1.36 | 3.06 | 26.6 | 0.90237 | 100.34 | 0.7 | 1.4 | 1.0213 | 26.19 | 0.11883 | 36.97 | 0.011995 | 0.12357 | 36.8 | 0.0079983 | 0.12058 | 35.8 | 0.0093325 | 100 | 7986 | 100.24 | 26.28
5991 | 2024-04-30 20:45 | April | 0 | 0 | 0 | 0 | 189 | 1.15 | 1.93 | 26.63 | 0.9329 | 100.34 | 0.8 | 1.4 | 0 | 26.33 | 0.1188 | 36.69 | 0.01194 | 0.12357 | 36.72 | 0.0079983 | 0.12066 | 35.8 | 0.0091411 | 100 | 7989 | 100.23 | 26.21
5992 | 2024-04-30 21:00 | April | 0 | 0 | 0 | 0 | 174 | 1.33 | 2.6 | 26.51 | 0.94038 | 100.34 | 0.8 | 1.4 | 0 | 26.35 | 0.11891 | 36.41 | 0.01194 | 0.12357 | 36.68 | 0.0078705 | 0.12066 | 35.8 | 0.0092683 | 100 | 7987 | 100.24 | 26.11
5993 | 2024-04-30 21:15 | April | 0 | 0 | 0 | 0 | 186 | 1.36 | 2.4 | 26.71 | 0.91396 | 100.36 | 0.8 | 1.4 | 0 | 26.33 | 0.11887 | 36.14 | 0.011995 | 0.12345 | 36.6 | 0.007925 | 0.12062 | 35.8 | 0.0092683 | 100 | 7985 | 100.26 | 26.05
5994 | 2024-04-30 21:30 | April | 0 | 0 | 0 | 0 | 187 | 1.41 | 2.28 | 26.73 | 0.88466 | 100.35 | 0.8 | 1.4 | 0 | 26.39 | 0.11883 | 35.91 | 0.011858 | 0.12337 | 36.52 | 0.007925 | 0.12066 | 35.8 | 0.0092045 | 100 | 7979 | 100.25 | 26.09
5995 | 2024-04-30 21:45 | April | 0 | 0 | 0 | 0 | 195 | 1.23 | 2.54 | 26.6 | 0.88829 | 100.35 | 0.8 | 1.3 | 0 | 26.35 | 0.11883 | 35.67 | 0.011535 | 0.12345 | 36.44 | 0.007925 | 0.12062 | 35.8 | 0.0092683 | 100 | 7979 | 100.25 | 26.01
5996 | 2024-04-30 22:00 | April | 0 | 0 | 0 | 0 | 192 | 1.34 | 2.42 | 26.53 | 0.88562 | 100.38 | 0.7 | 1.3 | 0 | 26.33 | 0.11876 | 35.46 | 0.011402 | 0.12345 | 36.36 | 0.007925 | 0.12062 | 35.8 | 0.0092683 | 100 | 7977 | 100.29 | 25.91
5997 | 2024-04-30 22:15 | April | 0 | 0 | 0 | 0 | 188 | 1.28 | 2.04 | 26.4 | 0.8933 | 100.41 | 0.8 | 1.4 | 0 | 26.25 | 0.11872 | 35.25 | 0.011194 | 0.12337 | 36.27 | 0.0079983 | 0.12058 | 35.8 | 0.0092045 | 100 | 7979 | 100.3 | 25.82
5998 | 2024-04-30 22:30 | April | 0 | 0 | 0 | 0 | 193 | 1.37 | 2.25 | 26.3 | 0.90678 | 100.42 | 0.8 | 1.4 | 0 | 26.16 | 0.1186 | 35.05 | 0.011324 | 0.12341 | 36.19 | 0.0079983 | 0.12043 | 35.8 | 0.0091411 | 100 | 7966 | 100.32 | 25.77
5999 | 2024-04-30 22:45 | April | 0 | 0 | 0 | 0 | 204 | 0.82 | 1.98 | 26.33 | 0.91422 | 100.42 | 0.8 | 1.4 | 0 | 26.13 | 0.11883 | 34.85 | 0.011272 | 0.12349 | 36.09 | 0.007925 | 0.12058 | 35.8 | 0.0091411 | 100 | 7972 | 100.32 | 25.72
6000 | 2024-04-30 23:00 | April | 0 | 0 | 0 | 0 | 186 | 1.19 | 2.12 | 26.37 | 0.91993 | 100.42 | 0.7 | 1.4 | 0 | 26.14 | 0.11876 | 34.67 | 0.01099 | 0.12349 | 36 | 0.0078705 | 0.12058 | 35.8 | 0.0092045 | 100 | 7969 | 100.32 | 25.68
6001 | 2024-04-30 23:15 | April | 0 | 0 | 0 | 0 | 204 | 0.63 | 1.39 | 26.5 | 0.9262 | 100.42 | 0.7 | 1.4 | 0 | 26.23 | 0.1188 | 34.5 | 0.01099 | 0.12345 | 35.9 | 0.007925 | 0.12058 | 35.8 | 0.0092045 | 100 | 7972 | 100.32 | 25.78
6002 | 2024-04-30 23:30 | April | 0 | 0 | 0 | 0 | 187 | 1.19 | 2.3 | 26.6 | 0.93282 | 100.41 | 0.7 | 1.4 | 0 | 26.4 | 0.11883 | 34.34 | 0.011066 | 0.12341 | 35.81 | 0.0077983 | 0.12062 | 35.8 | 0.0092683 | 100 | 7969 | 100.3 | 25.96
6003 | 2024-04-30 23:45 | April | 0 | 0 | 0 | 0 | 199 | 0.78 | 1.81 | 26.61 | 0.93802 | 100.39 | 0.8 | 1.4 | 0 | 26.47 | 0.11876 | 34.19 | 0.01099 | 0.12345 | 35.72 | 0.0079983 | 0.12058 | 35.72 | 0.0092045 | 100 | 7969 | 100.29 | 26
6004 | 2024-05-01 | May | 0 | 0 | 0 | 0 | 214 | 0.71 | 1.4 | 26.61 | 0.94203 | 100.37 | 0.8 | 1.3 | 0 | 26.47 | 0.11872 | 34.05 | 0.01099 | 0.12341 | 35.63 | 0.0078705 | 0.12062 | 35.7 | 0.0092683 | 100 | 7968 | 100.27 | 26
6005 | 2024-05-01 00:15 | May | 0 | 0 | 0 | 0 | 189 | 1.19 | 2.07 | 26.6 | 0.94632 | 100.36 | 0.8 | 1.3 | 0 | 26.45 | 0.11876 | 33.93 | 0.01099 | 0.12337 | 35.54 | 0.0078705 | 0.12062 | 35.7 | 0.0093325 | 100 | 7962 | 100.25 | 26.04
6006 | 2024-05-01 00:30 | May | 0 | 0 | 0 | 0 | 172 | 0.92 | 1.9 | 26.48 | 0.95564 | 100.33 | 0.8 | 1.3 | 0 | 26.37 | 0.11872 | 33.8 | 0.01099 | 0.12337 | 35.45 | 0.0075336 | 0.12066 | 35.69 | 0.0092683 | 100 | 7950 | 100.23 | 25.98
6007 | 2024-05-01 00:45 | May | 0 | 0 | 0 | 0 | 172 | 1.03 | 1.77 | 26.31 | 0.96411 | 100.29 | 0.8 | 1.4 | 0 | 26.25 | 0.11876 | 33.67 | 0.01099 | 0.12337 | 35.37 | 0.0076033 | 0.12058 | 35.6 | 0.0092045 | 100 | 7953 | 100.19 | 25.92
6008 | 2024-05-01 01:00 | May | 0 | 0 | 0 | 0 | 173 | 0.83 | 1.35 | 26.3 | 0.96585 | 100.27 | 0.9 | 1.4 | 0 | 26.16 | 0.1186 | 33.56 | 0.01094 | 0.12345 | 35.29 | 0.0073961 | 0.12062 | 35.6 | 0.0092683 | 100 | 7947 | 100.17 | 25.74
6009 | 2024-05-01 01:15 | May | 0 | 0 | 0 | 0 | 168 | 1.02 | 1.81 | 26.3 | 0.96819 | 100.24 | 0.8 | 1.3 | 0 | 26.11 | 0.11876 | 33.45 | 0.01074 | 0.12341 | 35.2 | 0.0074645 | 0.1207 | 35.6 | 0.0093325 | 100 | 7955 | 100.14 | 25.66
6010 | 2024-05-01 01:30 | May | 0 | 0 | 0 | 0 | 173 | 1.05 | 1.88 | 26.3 | 0.9717 | 100.22 | 0.8 | 1.4 | 0 | 26.07 | 0.11876 | 33.34 | 0.010864 | 0.12333 | 35.11 | 0.0075336 | 0.12062 | 35.51 | 0.0093325 | 100 | 7953 | 100.11 | 25.64
6011 | 2024-05-01 01:45 | May | 0 | 0 | 0 | 0 | 181 | 1.39 | 2.47 | 26.41 | 0.9718 | 100.18 | 0.8 | 1.4 | 0 | 26.15 | 0.1188 | 33.23 | 0.01099 | 0.12337 | 35.03 | 0.0073282 | 0.12066 | 35.5 | 0.0091411 | 100 | 7951 | 100.08 | 25.64
6012 | 2024-05-01 02:00 | May | 0 | 0 | 0 | 0 | 187 | 1.55 | 2.52 | 26.41 | 0.97441 | 100.15 | 0.8 | 1.3 | 0 | 26.19 | 0.11872 | 33.11 | 0.01094 | 0.12337 | 34.96 | 0.0073961 | 0.12058 | 35.47 | 0.0092683 | 100 | 7952 | 100.05 | 25.66
6013 | 2024-05-01 02:15 | May | 0 | 0 | 0 | 0 | 188 | 1.62 | 2.87 | 26.33 | 0.97377 | 100.12 | 0.8 | 1.4 | 0 | 26.15 | 0.11864 | 33.01 | 0.010666 | 0.12337 | 34.89 | 0.0071945 | 0.12054 | 35.4 | 0.0090573 | 100 | 7949 | 100.02 | 25.65
6014 | 2024-05-01 02:30 | May | 0 | 0 | 0 | 0 | 186 | 1.17 | 1.94 | 26.25 | 0.97574 | 100.1 | 0.8 | 1.4 | 0 | 26.08 | 0.11868 | 32.89 | 0.010593 | 0.12337 | 34.8 | 0.0071285 | 0.12058 | 35.4 | 0.0093325 | 100 | 7950 | 100.01 | 25.6
6015 | 2024-05-01 02:45 | May | 0 | 0 | 0 | 0 | 184 | 1.4 | 2.36 | 26.2 | 0.97745 | 100.08 | 0.9 | 1.4 | 0 | 26.03 | 0.11849 | 32.79 | 0.010471 | 0.1233 | 34.72 | 0.0073282 | 0.12058 | 35.33 | 0.0090573 | 100 | 7952 | 99.99 | 25.53
6016 | 2024-05-01 03:00 | May | 0 | 0 | 0 | 0 | 185 | 1.87 | 3.23 | 26.19 | 0.97509 | 100.07 | 0.7 | 1.3 | 0 | 25.99 | 0.11868 | 32.69 | 0.010593 | 0.12333 | 34.65 | 0.0072611 | 0.12058 | 35.3 | 0.0092045 | 100 | 7948 | 99.97 | 25.5
6017 | 2024-05-01 03:15 | May | 0 | 0 | 0 | 0 | 177 | 1.84 | 3.14 | 26.09 | 0.97732 | 100.05 | 0.8 | 1.4 | 0 | 25.95 | 0.1186 | 32.59 | 0.010209 | 0.1233 | 34.58 | 0.0069984 | 0.12058 | 35.29 | 0.0090573 | 100 | 7944 | 99.96 | 25.46
6018 | 2024-05-01 03:30 | May | 0 | 0 | 0 | 0 | 186 | 1.62 | 3.13 | 26.03 | 0.97425 | 100.04 | 0.8 | 1.4 | 0 | 25.85 | 0.11868 | 32.49 | 0.010257 | 0.12341 | 34.5 | 0.0071945 | 0.12058 | 35.2 | 0.0092683 | 100 | 7950 | 99.94 | 25.39
6019 | 2024-05-01 03:45 | May | 0 | 0 | 0 | 0 | 188 | 1.54 | 2.67 | 25.97 | 0.97175 | 100.04 | 0.7 | 1.5 | 0 | 25.79 | 0.11864 | 32.39 | 0.010069 | 0.12337 | 34.42 | 0.0070632 | 0.12058 | 35.2 | 0.0092683 | 100 | 7946 | 99.94 | 25.31
6020 | 2024-05-01 04:00 | May | 0 | 0 | 0 | 0 | 187 | 1.52 | 2.66 | 25.91 | 0.97162 | 100.05 | 0.8 | 1.4 | 0 | 25.75 | 0.11876 | 32.3 | 0.010139 | 0.12333 | 34.35 | 0.0069984 | 0.12062 | 35.14 | 0.0092683 | 100 | 7947 | 99.95 | 25.24
6021 | 2024-05-01 04:15 | May | 0 | 0 | 0 | 0 | 187 | 1.38 | 2.52 | 25.86 | 0.9703 | 100.05 | 0.8 | 1.5 | 0 | 25.71 | 0.11876 | 32.2 | 0.010209 | 0.12337 | 34.3 | 0.0070632 | 0.12062 | 35.1 | 0.008995 | 100 | 7946 | 99.96 | 25.17
6022 | 2024-05-01 04:30 | May | 0 | 0 | 0 | 0 | 190 | 1.19 | 2.15 | 25.75 | 0.97363 | 100.06 | 0.8 | 1.4 | 0 | 25.61 | 0.11868 | 32.11 | 0.010209 | 0.12333 | 34.21 | 0.0069984 | 0.12058 | 35.07 | 0.0091411 | 100 | 7942 | 99.96 | 25.12
6023 | 2024-05-01 04:45 | May | 0 | 0 | 0 | 0 | 217 | 0.87 | 1.49 | 25.69 | 0.97467 | 100.07 | 0.8 | 1.4 | 0 | 25.53 | 0.11864 | 32.02 | 0.010257 | 0.12341 | 34.15 | 0.0069984 | 0.12062 | 35 | 0.008995 | 100 | 7941 | 99.97 | 25.06
6024 | 2024-05-01 05:00 | May | 0 | 0 | 0 | 0 | 189 | 1.09 | 2.23 | 25.6 | 0.97684 | 100.06 | 0.8 | 1.4 | 0 | 25.42 | 0.11872 | 31.93 | 0.010139 | 0.12337 | 34.09 | 0.0069984 | 0.12058 | 35 | 0.008995 | 100 | 7940 | 99.97 | 24.94
6025 | 2024-05-01 05:15 | May | 0 | 0 | 0 | 0 | 184 | 1.38 | 2.34 | 25.6 | 0.97745 | 100.07 | 0.8 | 1.4 | 0 | 25.38 | 0.11856 | 31.83 | 0.01 | 0.12337 | 34 | 0.0069984 | 0.12062 | 34.91 | 0.008995 | 100 | 7937 | 99.98 | 24.9
6026 | 2024-05-01 05:30 | May | 0 | 0 | 0 | 0 | 192 | 1.36 | 2.38 | 25.63 | 0.97815 | 100.09 | 0.8 | 1.4 | 0 | 25.39 | 0.11868 | 31.75 | 0.010069 | 0.12333 | 33.93 | 0.0070632 | 0.12062 | 34.9 | 0.008995 | 100 | 7937 | 99.99 | 24.93
6027 | 2024-05-01 05:45 | May | 0.7 | 0 | 0 | 0 | 191 | 1.43 | 2.56 | 25.71 | 0.97412 | 100.09 | 0.7 | 1.5 | 0 | 25.4 | 0.11864 | 31.67 | 0.01 | 0.12333 | 33.89 | 0.0069984 | 0.1207 | 34.85 | 0.008995 | 100 | 7933 | 99.99 | 24.9
6028 | 2024-05-01 06:00 | May | 4.7 | 0 | 0 | 0 | 200 | 1.25 | 2.61 | 25.8 | 0.97376 | 100.1 | 0.8 | 1.4 | 0 | 25.47 | 0.11864 | 31.58 | 0.01 | 0.12326 | 33.8 | 0.0069984 | 0.12062 | 34.8 | 0.008995 | 100 | 7934 | 100 | 24.93
6029 | 2024-05-01 06:15 | May | 31.2 | 0 | 0 | 0 | 200 | 1.11 | 2 | 25.85 | 0.97688 | 100.1 | 0.8 | 1.4 | 0 | 25.64 | 0.11864 | 31.5 | 0.010069 | 0.1233 | 33.73 | 0.0069984 | 0.12058 | 34.79 | 0.0090573 | 100 | 7930 | 100.01 | 25.08
6030 | 2024-05-01 06:30 | May | 85.3 | 0 | 0 | 0 | 203 | 1.02 | 3.16 | 26.09 | 0.98028 | 100.09 | 0.9 | 1.4 | 0 | 26.14 | 0.11864 | 31.4 | 0.010069 | 0.12337 | 33.69 | 0.0069984 | 0.12062 | 34.7 | 0.008995 | 100 | 7928 | 100.01 | 25.52
6031 | 2024-05-01 06:45 | May | 146.6 | 0 | 0 | 0 | 195 | 1.33 | 2.36 | 26.32 | 0.98807 | 100.08 | 0.9 | 1.4 | 0 | 27.03 | 0.11872 | 31.34 | 0.010069 | 0.12333 | 33.6 | 0.0069984 | 0.1207 | 34.7 | 0.008995 | 100 | 7925 | 100.02 | 26.41
6032 | 2024-05-01 07:00 | May | 182.5 | 0.017021 | 0 | 0 | 206 | 1.57 | 2.78 | 26.73 | 0.97817 | 100.09 | 0.9 | 1.4 | 1.0213 | 27.85 | 0.11864 | 31.3 | 0.010069 | 0.12333 | 33.54 | 0.0069984 | 0.12074 | 34.61 | 0.008995 | 100 | 7932 | 100.04 | 27.28
6033 | 2024-05-01 07:15 | May | 233.2 | 0 | 0 | 0 | 209 | 1.58 | 3.92 | 27.21 | 0.97037 | 100.11 | 0.9 | 1.4 | 0 | 28.75 | 0.11864 | 31.2 | 0.01 | 0.12337 | 33.49 | 0.0069984 | 0.12066 | 34.6 | 0.008995 | 100 | 7915 | 100.06 | 28.07
6034 | 2024-05-01 07:30 | May | 287.6 | 0 | 0 | 0 | 199 | 1.98 | 3.65 | 27.63 | 0.96032 | 100.12 | 0.9 | 1.4 | 0 | 29.56 | 0.11864 | 31.2 | 0.01 | 0.1233 | 33.4 | 0.0069984 | 0.1207 | 34.56 | 0.008995 | 100 | 7932 | 100.08 | 28.94
6035 | 2024-05-01 07:45 | May | 335.5 | 0 | 0 | 0 | 204 | 1.71 | 3.7 | 28.37 | 0.94283 | 100.12 | 0.9 | 1.4 | 0 | 30.54 | 0.11868 | 31.2 | 0.01 | 0.1233 | 33.37 | 0.0069984 | 0.12074 | 34.5 | 0.008995 | 100 | 7937 | 100.08 | 29.92
6036 | 2024-05-01 08:00 | May | 395.3 | 0 | 0 | 0 | 210 | 1.99 | 3.35 | 28.93 | 0.92648 | 100.12 | 1 | 1.4 | 0 | 31.42 | 0.11872 | 31.21 | 0.010069 | 0.12326 | 33.3 | 0.0069984 | 0.12074 | 34.49 | 0.008995 | 100 | 7946 | 100.09 | 30.8
6037 | 2024-05-01 08:15 | May | 466.4 | 0 | 0 | 0 | 237 | 1.81 | 3.37 | 29.67 | 0.90166 | 100.11 | 1 | 1.4 | 0 | 32.45 | 0.11872 | 31.3 | 0.01 | 0.12326 | 33.26 | 0.0070632 | 0.12074 | 34.4 | 0.008995 | 100 | 7953 | 100.09 | 31.81
6038 | 2024-05-01 08:30 | May | 533.5 | 0 | 0 | 0 | 243 | 1.65 | 3.55 | 30.46 | 0.86673 | 100.12 | 1 | 1.4 | 0 | 33.54 | 0.11872 | 31.39 | 0.01 | 0.12326 | 33.2 | 0.0069984 | 0.12066 | 34.4 | 0.008995 | 100 | 7960 | 100.09 | 32.64
6039 | 2024-05-01 08:45 | May | 598.2 | 0 | 0 | 0 | 238 | 1.82 | 4.25 | 31.09 | 0.83477 | 100.13 | 1.1 | 1.5 | 0 | 34.35 | 0.11868 | 31.54 | 0.010069 | 0.12326 | 33.19 | 0.0069984 | 0.12074 | 34.34 | 0.008995 | 100 | 7973 | 100.1 | 33.47
6040 | 2024-05-01 09:00 | May | 657.1 | 0 | 0 | 0 | 227 | 1.83 | 3.54 | 31.63 | 0.80845 | 100.13 | 1.2 | 1.5 | 0 | 35.11 | 0.1188 | 31.74 | 0.010069 | 0.12326 | 33.1 | 0.0069984 | 0.12077 | 34.3 | 0.008995 | 100 | 7986 | 100.1 | 34.57
6041 | 2024-05-01 09:15 | May | 707.1 | 0 | 0 | 0 | 232 | 1.89 | 3.26 | 31.93 | 0.78511 | 100.14 | 1 | 1.5 | 0 | 35.6 | 0.1188 | 31.99 | 0.010399 | 0.12341 | 33.1 | 0.0069984 | 0.12081 | 34.3 | 0.008995 | 100 | 8001 | 100.11 | 35.2
6042 | 2024-05-01 09:30 | May | 763.7 | 0 | 0 | 0 | 219 | 1.76 | 3.92 | 32.37 | 0.76767 | 100.14 | 1.1 | 1.4 | 0 | 36.01 | 0.11876 | 32.27 | 0.010257 | 0.12333 | 33.1 | 0.0069984 | 0.12077 | 34.2 | 0.008995 | 100 | 8015 | 100.11 | 35.93
6043 | 2024-05-01 09:45 | May | 810.9 | 0 | 0 | 0 | 214 | 1.78 | 3.7 | 32.82 | 0.74584 | 100.14 | 1.2 | 1.4 | 0 | 36.49 | 0.11887 | 32.62 | 0.010544 | 0.1233 | 33.1 | 0.0069984 | 0.1207 | 34.2 | 0.008995 | 100 | 8020 | 100.1 | 36.65
6044 | 2024-05-01 10:00 | May | 671.9 | 0 | 0 | 0 | 244 | 1.29 | 2.75 | 32.71 | 0.73875 | 100.16 | 1 | 1.4 | 0 | 36.45 | 0.11883 | 33.01 | 0.010544 | 0.12333 | 33.1 | 0.0069984 | 0.12074 | 34.2 | 0.008995 | 100 | 8028 | 100.1 | 36.7
6045 | 2024-05-01 10:15 | May | 860.7 | 0 | 0 | 0 | 235 | 1.82 | 3.47 | 33.23 | 0.7106 | 100.14 | 1.1 | 1.4 | 0 | 36.65 | 0.11887 | 33.44 | 0.01094 | 0.1233 | 33.15 | 0.0069984 | 0.12085 | 34.11 | 0.0091411 | 100 | 8043 | 100.09 | 36.88
6046 | 2024-05-01 10:30 | May | 979.1 | 0 | 0 | 0 | 221 | 1.69 | 4.13 | 34.09 | 0.6619 | 100.13 | 1.2 | 1.4 | 0 | 37.47 | 0.11891 | 33.89 | 0.01099 | 0.1233 | 33.2 | 0.0069984 | 0.12074 | 34.1 | 0.008995 | 100 | 8051 | 100.08 | 37.86
6047 | 2024-05-01 10:45 | May | 1009.1 | 0 | 0 | 0 | 214 | 1.94 | 4.17 | 34.23 | 0.64989 | 100.13 | 1.1 | 1.4 | 0 | 37.81 | 0.11891 | 34.37 | 0.01099 | 0.12341 | 33.27 | 0.0069984 | 0.12085 | 34.1 | 0.0090573 | 100 | 8072 | 100.07 | 38.7
6048 | 2024-05-01 11:00 | May | 889.9 | 0 | 0 | 0 | 207 | 1.69 | 3.36 | 34.39 | 0.6491 | 100.14 | 1.2 | 1.3 | 0 | 37.87 | 0.11907 | 34.87 | 0.011402 | 0.12337 | 33.35 | 0.0070632 | 0.12085 | 34.1 | 0.008995 | 100 | 8079 | 100.06 | 38.98
6049 | 2024-05-01 11:15 | May | 874.8 | 0 | 0 | 0 | 229 | 1.63 | 3.74 | 34.82 | 0.61133 | 100.13 | 1.2 | 1.4 | 0 | 37.98 | 0.11918 | 35.43 | 0.011588 | 0.12337 | 33.43 | 0.0069984 | 0.12077 | 34.07 | 0.008995 | 100 | 8084 | 100.06 | 39.24
6050 | 2024-05-01 11:30 | May | 1081.5 | 0 | 0 | 0 | 189 | 1.62 | 4.94 | 35.36 | 0.5834 | 100.12 | 1.1 | 1.5 | 0 | 38.18 | 0.11922 | 36 | 0.01194 | 0.12337 | 33.55 | 0.0069984 | 0.12077 | 34 | 0.008995 | 100 | 8087 | 100.05 | 39.6
6051 | 2024-05-01 11:45 | May | 763.3 | 0 | 0 | 0 | 256 | 1.54 | 4 | 35.37 | 0.58273 | 100.12 | 1.2 | 1.3 | 0 | 38.45 | 0.11911 | 36.57 | 0.01194 | 0.1233 | 33.68 | 0.0069984 | 0.12081 | 34 | 0.0090573 | 100 | 8086 | 100.03 | 39.82
6052 | 2024-05-01 12:00 | May | 807.5 | 0 | 0 | 0 | 225 | 1.65 | 3.58 | 35.2 | 0.58418 | 100.09 | 1.1 | 1.4 | 0 | 38.25 | 0.1193 | 37.12 | 0.011995 | 0.12341 | 33.84 | 0.0069984 | 0.12077 | 34 | 0.008995 | 100 | 8081 | 100.01 | 39.29
6053 | 2024-05-01 12:15 | May | 605.6 | 0 | 0 | 0 | 222 | 1.89 | 3.5 | 35.1 | 0.57628 | 100.07 | 1.1 | 1.3 | 0 | 38.25 | 0.11942 | 37.67 | 0.011995 | 0.12345 | 34 | 0.0070632 | 0.12085 | 34.07 | 0.008995 | 100 | 8081 | 99.98 | 39.37
6054 | 2024-05-01 12:30 | May | 862.3 | 0 | 0 | 0 | 235 | 1.87 | 6.26 | 35.68 | 0.55983 | 100.02 | 1.3 | 1.4 | 0 | 38.21 | 0.11953 | 38.17 | 0.012274 | 0.12333 | 34.18 | 0.0071285 | 0.12081 | 34.1 | 0.008995 | 100 | 8073 | 99.94 | 39.09
6055 | 2024-05-01 12:45 | May | 906.5 | 0 | 0 | 0 | 230 | 1.76 | 4.68 | 36.17 | 0.55661 | 99.99 | 1.3 | 1.5 | 0 | 38.76 | 0.11957 | 38.61 | 0.012735 | 0.12341 | 34.37 | 0.0072611 | 0.12081 | 34.1 | 0.008995 | 100 | 8079 | 99.9 | 39.55
6056 | 2024-05-01 13:00 | May | 1036.9 | 0 | 0 | 0 | 254 | 2.56 | 5.19 | 36.19 | 0.59197 | 99.97 | 1.2 | 1.4 | 0 | 39.17 | 0.11969 | 39.01 | 0.012735 | 0.12345 | 34.56 | 0.0072611 | 0.12077 | 34.1 | 0.0090573 | 100 | 8080 | 99.89 | 39.86
6057 | 2024-05-01 13:15 | May | 998.1 | 0 | 0 | 0 | 248 | 3.04 | 6.6 | 35.67 | 0.61446 | 99.95 | 1.4 | 1.2 | 0 | 39.03 | 0.11969 | 39.41 | 0.013002 | 0.12345 | 34.77 | 0.0073282 | 0.12074 | 34.17 | 0.008995 | 100 | 8083 | 99.87 | 39.72
6058 | 2024-05-01 13:30 | May | 958.7 | 0 | 0 | 0 | 258 | 2.74 | 6.82 | 35.64 | 0.6256 | 99.93 | 0.9 | 1.3 | 0 | 38.41 | 0.11984 | 39.85 | 0.013062 | 0.12345 | 34.96 | 0.0071945 | 0.12085 | 34.2 | 0.0091411 | 100 | 8080 | 99.85 | 39.21
6059 | 2024-05-01 13:45 | May | 901 | 0 | 0 | 0 | 271 | 2.8 | 6.69 | 35.31 | 0.63553 | 99.91 | 1.2 | 1.4 | 0 | 38.27 | 0.11984 | 40.29 | 0.013002 | 0.12357 | 35.17 | 0.0072611 | 0.12081 | 34.25 | 0.008995 | 100 | 8079 | 99.83 | 39.11
6060 | 2024-05-01 14:00 | May | 869.9 | 0 | 0 | 0 | 263 | 2.68 | 5.61 | 35.35 | 0.63343 | 99.9 | 1.4 | 1.2 | 0 | 38.19 | 0.11996 | 40.69 | 0.013213 | 0.12345 | 35.39 | 0.0076736 | 0.12077 | 34.3 | 0.008995 | 100 | 8079 | 99.81 | 39
6061 | 2024-05-01 14:15 | May | 829.9 | 0 | 0 | 0 | 259 | 2.75 | 5.78 | 35.21 | 0.62885 | 99.88 | 1.1 | 1.2 | 0 | 37.97 | 0.11996 | 41.05 | 0.013397 | 0.12361 | 35.6 | 0.0076736 | 0.12085 | 34.38 | 0.0090573 | 100 | 8080 | 99.8 | 38.74
6062 | 2024-05-01 14:30 | May | 786.8 | 0 | 0 | 0 | 269 | 2.28 | 4.57 | 35.29 | 0.62048 | 99.85 | 0.9 | 1.1 | 0 | 38.02 | 0.11996 | 41.37 | 0.013868 | 0.12361 | 35.81 | 0.0079983 | 0.12081 | 34.43 | 0.008995 | 100 | 8076 | 99.77 | 38.82
6063 | 2024-05-01 14:45 | May | 738.7 | 0 | 0 | 0 | 270 | 2.18 | 6.23 | 35.63 | 0.60585 | 99.82 | 1.4 | 1.2 | 0 | 38.21 | 0.12004 | 41.65 | 0.013996 | 0.12368 | 36.04 | 0.0079983 | 0.12081 | 34.5 | 0.0093972 | 100 | 8071 | 99.73 | 38.94
6064 | 2024-05-01 15:00 | May | 664.9 | 0 | 0 | 0 | 260 | 2.45 | 5.92 | 35.27 | 0.61153 | 99.81 | 1.7 | 1.3 | 0 | 38.25 | 0.12008 | 41.89 | 0.013996 | 0.12349 | 36.26 | 0.0079983 | 0.12081 | 34.59 | 0.0092683 | 100 | 8074 | 99.72 | 38.84
6065 | 2024-05-01 15:15 | May | 634.9 | 0 | 0 | 0 | 254 | 2.63 | 6.4 | 35.33 | 0.60829 | 99.78 | 1 | 1.3 | 0 | 38.15 | 0.12004 | 42.1 | 0.013996 | 0.12357 | 36.47 | 0.0079983 | 0.12089 | 34.67 | 0.0090573 | 100 | 8064 | 99.7 | 38.81
6066 | 2024-05-01 15:30 | May | 581.5 | 0 | 0 | 0 | 250 | 2.56 | 5.26 | 35.31 | 0.60599 | 99.76 | 1.1 | 1.3 | 0 | 38.02 | 0.12008 | 42.27 | 0.013996 | 0.12357 | 36.67 | 0.0079983 | 0.12089 | 34.76 | 0.0093325 | 100 | 8064 | 99.68 | 38.59
6067 | 2024-05-01 15:45 | May | 514.4 | 0 | 0 | 0 | 275 | 2.14 | 4.82 | 35.24 | 0.60412 | 99.76 | 1.2 | 1.3 | 0 | 38.06 | 0.11996 | 42.43 | 0.013996 | 0.12364 | 36.87 | 0.0079983 | 0.12085 | 34.85 | 0.0093972 | 100 | 8061 | 99.68 | 38.57
6068 | 2024-05-01 16:00 | May | 452 | 0 | 0 | 0 | 263 | 2.08 | 4.13 | 35.03 | 0.60657 | 99.77 | 1.3 | 1.3 | 0 | 37.92 | 0.12004 | 42.53 | 0.013996 | 0.12368 | 37.05 | 0.0079983 | 0.12074 | 34.95 | 0.0091411 | 100 | 8058 | 99.69 | 38.31
6069 | 2024-05-01 16:15 | May | 392.7 | 0 | 1 | 31 | 280 | 2.23 | 4.95 | 34.89 | 0.60897 | 99.77 | 1.2 | 1.3 | 0 | 37.8 | 0.12011 | 42.6 | 0.01406 | 0.12372 | 37.23 | 0.0079983 | 0.12085 | 35.04 | 0.0092683 | 100 | 8053 | 99.68 | 38.12
6070 | 2024-05-01 16:30 | May | 313.1 | 0 | 0 | 0 | 247 | 2.28 | 5.33 | 34.66 | 0.6137 | 99.78 | 1.2 | 1.3 | 0 | 37.45 | 0.12004 | 42.68 | 0.01406 | 0.12368 | 37.4 | 0.0079983 | 0.12085 | 35.14 | 0.0091411 | 100 | 8042 | 99.7 | 37.79
6071 | 2024-05-01 16:45 | May | 238.5 | 0 | 0 | 0 | 259 | 2.21 | 4.67 | 34.49 | 0.62995 | 99.78 | 1.1 | 1.4 | 0 | 37.05 | 0.12004 | 42.69 | 0.013996 | 0.12364 | 37.56 | 0.0082035 | 0.12089 | 35.24 | 0.009528 | 100 | 8044 | 99.7 | 37.44
6072 | 2024-05-01 17:00 | May | 125.6 | 0 | 0 | 0 | 262 | 2.32 | 4.78 | 34.21 | 0.65266 | 99.8 | 1 | 1.3 | 0 | 36.35 | 0.12 | 42.6 | 0.014322 | 0.12372 | 37.7 | 0.0082604 | 0.12077 | 35.34 | 0.0096605 | 100 | 8039 | 99.7 | 36.47
6073 | 2024-05-01 17:15 | May | 62.5 | 0 | 0 | 0 | 256 | 2.43 | 4.68 | 33.76 | 0.66716 | 99.82 | 1 | 1.3 | 0 | 35.29 | 0.11992 | 42.53 | 0.014125 | 0.12364 | 37.83 | 0.0081283 | 0.12093 | 35.44 | 0.0096605 | 100 | 8029 | 99.72 | 35.38
6074 | 2024-05-01 17:30 | May | 49.2 | 0 | 0 | 0 | 264 | 2.26 | 3.83 | 33.24 | 0.67255 | 99.84 | 1.1 | 1.4 | 0 | 34.4 | 0.11992 | 42.38 | 0.013996 | 0.12357 | 37.95 | 0.0081283 | 0.12093 | 35.54 | 0.0098628 | 100 | 8024 | 99.74 | 34.59
6075 | 2024-05-01 17:45 | May | 35.3 | 0 | 0 | 0 | 251 | 2.1 | 3.93 | 32.97 | 0.67645 | 99.86 | 1.1 | 1.3 | 0 | 33.73 | 0.11977 | 42.17 | 0.013996 | 0.12376 | 38.04 | 0.0083368 | 0.12089 | 35.64 | 0.0098628 | 100 | 8024 | 99.76 | 33.95
6076 | 2024-05-01 18:00 | May | 23.9 | 0 | 0 | 0 | 256 | 1.77 | 3.69 | 32.63 | 0.69012 | 99.88 | 1.1 | 1.4 | 0 | 33.29 | 0.11965 | 41.91 | 0.013996 | 0.12364 | 38.12 | 0.0083368 | 0.12093 | 35.73 | 0.01 | 100 | 8024 | 99.77 | 33.55
6077 | 2024-05-01 18:15 | May | 11.3 | 0 | 0 | 0 | 257 | 1.73 | 3.37 | 32.07 | 0.71145 | 99.91 | 0.9 | 1.4 | 0 | 32.66 | 0.11953 | 41.65 | 0.013996 | 0.1238 | 38.2 | 0.0085901 | 0.12093 | 35.83 | 0.0099312 | 100 | 8023 | 99.8 | 32.83
6078 | 2024-05-01 18:30 | May | 0.9 | 0 | 0 | 0 | 253 | 1.46 | 3.61 | 31.69 | 0.72693 | 99.93 | 0.9 | 1.3 | 0 | 32.07 | 0.11953 | 41.36 | 0.013996 | 0.1238 | 38.23 | 0.0087902 | 0.12089 | 35.91 | 0.01 | 100 | 8014 | 99.82 | 32.2
6079 | 2024-05-01 18:45 | May | 0 | 0 | 0 | 0 | 251 | 1.17 | 2.41 | 31.38 | 0.73789 | 99.95 | 1 | 1.3 | 0 | 31.6 | 0.11949 | 41.06 | 0.013996 | 0.1238 | 38.3 | 0.0085901 | 0.12089 | 36 | 0.01 | 100 | 8014 | 99.84 | 31.6
6080 | 2024-05-01 19:00 | May | 0 | 0 | 0 | 0 | 251 | 0.78 | 1.53 | 31.19 | 0.74723 | 99.98 | 0.9 | 1.4 | 0 | 31.25 | 0.11946 | 40.77 | 0.013996 | 0.12384 | 38.3 | 0.0084723 | 0.12089 | 36.09 | 0.01 | 100 | 8007 | 99.87 | 31.15
6081 | 2024-05-01 19:15 | May | 0 | 0 | 0 | 0 | 224 | 0.84 | 1.51 | 31.09 | 0.75592 | 100 | 1 | 1.3 | 0 | 31.07 | 0.11942 | 40.47 | 0.013932 | 0.12376 | 38.3 | 0.0086696 | 0.12085 | 36.16 | 0.01 | 100 | 8004 | 99.89 | 31
6082 | 2024-05-01 19:30 | May | 0 | 0 | 0 | 0 | 222 | 0.94 | 1.56 | 30.85 | 0.76881 | 100.03 | 0.9 | 1.3 | 0 | 30.92 | 0.11934 | 40.19 | 0.013804 | 0.12368 | 38.3 | 0.0083946 | 0.12081 | 36.21 | 0.01 | 100 | 8001 | 99.92 | 30.78
6083 | 2024-05-01 19:45 | May | 0 | 0 | 0 | 0 | 211 | 0.89 | 1.8 | 30.52 | 0.78276 | 100.07 | 1 | 1.3 | 0 | 30.65 | 0.11938 | 39.9 | 0.013459 | 0.1238 | 38.23 | 0.0080724 | 0.12097 | 36.3 | 0.01 | 100 | 8000 | 99.96 | 30.46
6084 | 2024-05-01 20:00 | May | 0 | 0 | 0 | 0 | 202 | 0.9 | 1.61 | 30.27 | 0.79382 | 100.1 | 0.9 | 1.4 | 0 | 30.35 | 0.1193 | 39.63 | 0.013459 | 0.12372 | 38.2 | 0.0083368 | 0.12089 | 36.35 | 0.01 | 100 | 8000 | 99.99 | 30.1
6085 | 2024-05-01 20:15 | May | 0 | 0 | 0 | 0 | 197 | 1.21 | 2.3 | 30.19 | 0.80213 | 100.13 | 0.9 | 1.4 | 0 | 30.17 | 0.11926 | 39.38 | 0.013274 | 0.12376 | 38.17 | 0.0082604 | 0.12085 | 36.4 | 0.01 | 100 | 7994 | 100.02 | 29.9
6086 | 2024-05-01 20:30 | May | 0 | 0 | 0 | 0 | 194 | 1.15 | 2.04 | 30.1 | 0.81168 | 100.15 | 0.9 | 1.3 | 0 | 30.03 | 0.11922 | 39.12 | 0.013213 | 0.12372 | 38.1 | 0.0082604 | 0.12093 | 36.44 | 0.01 | 100 | 7989 | 100.05 | 29.81
6087 | 2024-05-01 20:45 | May | 0 | 0 | 0 | 0 | 186 | 1.41 | 2.43 | 30.05 | 0.81824 | 100.17 | 0.9 | 1.4 | 0 | 29.98 | 0.11922 | 38.89 | 0.013335 | 0.12376 | 38.06 | 0.008531 | 0.12089 | 36.5 | 0.01 | 100 | 7991 | 100.07 | 29.68
6088 | 2024-05-01 21:00 | May | 0 | 0 | 0 | 0 | 179 | 1.34 | 2.57 | 29.9 | 0.82793 | 100.2 | 0.9 | 1.3 | 0 | 29.83 | 0.11922 | 38.65 | 0.013002 | 0.12372 | 38 | 0.0082035 | 0.12077 | 36.5 | 0.01 | 100 | 7989 | 100.09 | 29.48
6089 | 2024-05-01 21:15 | May | 0 | 0 | 0 | 0 | 177 | 1.44 | 2.06 | 29.64 | 0.84065 | 100.21 | 0.9 | 1.4 | 0 | 29.65 | 0.11922 | 38.43 | 0.013002 | 0.12368 | 37.92 | 0.0082035 | 0.12085 | 36.53 | 0.01 | 100 | 7986 | 100.1 | 29.26
6090 | 2024-05-01 21:30 | May | 0 | 0 | 0 | 0 | 182 | 1.36 | 2.09 | 29.55 | 0.84212 | 100.22 | 1 | 1.3 | 0 | 29.44 | 0.11915 | 38.21 | 0.013002 | 0.12368 | 37.86 | 0.0083368 | 0.12085 | 36.6 | 0.0099312 | 100 | 7985 | 100.12 | 29.12
6091 | 2024-05-01 21:45 | May | 0 | 0 | 0 | 0 | 175 | 1.26 | 2.15 | 29.35 | 0.85287 | 100.23 | 0.9 | 1.3 | 0 | 29.28 | 0.11922 | 37.99 | 0.013002 | 0.12376 | 37.8 | 0.0082035 | 0.12097 | 36.6 | 0.01 | 100 | 7982 | 100.13 | 28.91
6092 | 2024-05-01 22:00 | May | 0 | 0 | 0 | 0 | 180 | 1.71 | 2.71 | 29.18 | 0.8598 | 100.24 | 0.8 | 1.5 | 0 | 29.1 | 0.11918 | 37.79 | 0.013002 | 0.12376 | 37.7 | 0.0080724 | 0.12085 | 36.6 | 0.0099312 | 100 | 7980 | 100.14 | 28.7
6093 | 2024-05-01 22:15 | May | 0 | 0 | 0 | 0 | 178 | 1.85 | 3.89 | 29.09 | 0.86428 | 100.25 | 0.9 | 1.3 | 0 | 28.96 | 0.11918 | 37.58 | 0.012942 | 0.1238 | 37.64 | 0.0083368 | 0.12085 | 36.6 | 0.01 | 100 | 7980 | 100.15 | 28.54
6094 | 2024-05-01 22:30 | May | 0 | 0 | 0 | 0 | 180 | 2.07 | 3.38 | 29.02 | 0.86629 | 100.25 | 0.8 | 1.4 | 0 | 28.85 | 0.11918 | 37.37 | 0.012735 | 0.12364 | 37.57 | 0.0081283 | 0.12093 | 36.6 | 0.01 | 100 | 7976 | 100.14 | 28.44
6095 | 2024-05-01 22:45 | May | 0 | 0 | 0 | 0 | 179 | 2.37 | 3.85 | 28.94 | 0.86956 | 100.24 | 0.8 | 1.6 | 0 | 28.77 | 0.11915 | 37.18 | 0.012942 | 0.12364 | 37.5 | 0.0082604 | 0.12085 | 36.6 | 0.01 | 100 | 7972 | 100.14 | 28.38
6096 | 2024-05-01 23:00 | May | 0 | 0 | 0 | 0 | 181 | 2.01 | 4.14 | 28.84 | 0.87234 | 100.23 | 0.9 | 1.5 | 0 | 28.67 | 0.11922 | 36.99 | 0.012853 | 0.12368 | 37.4 | 0.0080724 | 0.12097 | 36.6 | 0.01 | 100 | 7974 | 100.13 | 28.33
6097 | 2024-05-01 23:15 | May | 0 | 0 | 0 | 0 | 182 | 1.62 | 3.28 | 28.7 | 0.87945 | 100.22 | 0.8 | 1.5 | 0 | 28.57 | 0.11918 | 36.82 | 0.012531 | 0.12361 | 37.31 | 0.0082035 | 0.12085 | 36.6 | 0.01 | 100 | 7971 | 100.12 | 28.15
6098 | 2024-05-01 23:30 | May | 0 | 0 | 0 | 0 | 182 | 1.69 | 2.92 | 28.55 | 0.88714 | 100.21 | 0.9 | 1.3 | 0 | 28.45 | 0.11918 | 36.65 | 0.012589 | 0.12353 | 37.23 | 0.0080724 | 0.12093 | 36.6 | 0.01 | 100 | 7971 | 100.11 | 28
6099 | 2024-05-01 23:45 | May | 0 | 0 | 0 | 0 | 176 | 2.05 | 3.66 | 28.45 | 0.88921 | 100.2 | 0.9 | 1.5 | 0 | 28.3 | 0.11918 | 36.46 | 0.012531 | 0.12361 | 37.15 | 0.0079983 | 0.12081 | 36.6 | 0.01 | 100 | 7971 | 100.1 | 27.86
6100 | 2024-05-02 | May | 0 | 0 | 0 | 0 | 178 | 1.77 | 3.79 | 28.35 | 0.89232 | 100.19 | 0.8 | 1.4 | 0 | 28.2 | 0.11915 | 36.3 | 0.012589 | 0.12368 | 37.09 | 0.0079983 | 0.12085 | 36.6 | 0.01 | 100 | 7972 | 100.08 | 27.75
6101 | 2024-05-02 00:15 | May | 0 | 0 | 0 | 0 | 174 | 1.6 | 3.3 | 28.23 | 0.897 | 100.17 | 0.8 | 1.4 | 0 | 28.09 | 0.11911 | 36.14 | 0.012388 | 0.12361 | 37 | 0.0082035 | 0.12089 | 36.55 | 0.010069 | 100 | 7947 | 100.07 | 27.77
6102 | 2024-05-02 00:30 | May | 0 | 0 | 0 | 0 | 173 | 1.36 | 2.3 | 28.01 | 0.90751 | 100.17 | 0.8 | 1.4 | 0 | 27.95 | 0.11911 | 35.98 | 0.012331 | 0.12364 | 36.9 | 0.0080724 | 0.12081 | 36.5 | 0.01 | 100 | 7950 | 100.07 | 27.64
6103 | 2024-05-02 00:45 | May | 0 | 0 | 0 | 0 | 174 | 1.29 | 2.31 | 27.96 | 0.9099 | 100.15 | 0.9 | 1.4 | 0 | 27.81 | 0.11918 | 35.83 | 0.01219 | 0.12364 | 36.82 | 0.0079983 | 0.12089 | 36.5 | 0.0099312 | 100 | 7950 | 100.05 | 27.4
6104 | 2024-05-02 01:00 | May | 0 | 0 | 0 | 0 | 179 | 1.06 | 1.85 | 27.85 | 0.91442 | 100.12 | 0.8 | 1.5 | 0 | 27.69 | 0.11918 | 35.67 | 0.01219 | 0.12372 | 36.74 | 0.0079983 | 0.12089 | 36.5 | 0.01 | 100 | 7948 | 100.02 | 27.22
6105 | 2024-05-02 01:15 | May | 0 | 0 | 0 | 0 | 176 | 1.28 | 2.02 | 27.69 | 0.92139 | 100.1 | 0.8 | 1.3 | 0 | 27.53 | 0.11899 | 35.54 | 0.011995 | 0.12357 | 36.66 | 0.0079983 | 0.12093 | 36.48 | 0.01 | 100 | 7949 | 100 | 27.05
6106 | 2024-05-02 01:30 | May | 0 | 0 | 0 | 0 | 176 | 1.2 | 1.91 | 27.62 | 0.92706 | 100.08 | 0.9 | 1.4 | 0 | 27.47 | 0.11903 | 35.39 | 0.011995 | 0.12364 | 36.58 | 0.0079983 | 0.12081 | 36.4 | 0.0099312 | 100 | 7948 | 99.98 | 26.94
6107 | 2024-05-02 01:45 | May | 0 | 0 | 0 | 0 | 173 | 1.06 | 1.75 | 27.56 | 0.92787 | 100.07 | 0.8 | 1.4 | 0 | 27.35 | 0.11899 | 35.25 | 0.011995 | 0.12364 | 36.5 | 0.0079983 | 0.12093 | 36.4 | 0.01 | 100 | 7950 | 99.97 | 26.82
6108 | 2024-05-02 02:00 | May | 0 | 0 | 0 | 0 | 178 | 1.2 | 2.08 | 27.45 | 0.93332 | 100.05 | 0.8 | 1.4 | 0 | 27.26 | 0.11903 | 35.13 | 0.01194 | 0.12364 | 36.4 | 0.0079983 | 0.12085 | 36.4 | 0.01 | 100 | 7948 | 99.95 | 26.72
6109 | 2024-05-02 02:15 | May | 0 | 0 | 0 | 0 | 175 | 1.24 | 2.11 | 27.26 | 0.94321 | 100.03 | 0.8 | 1.4 | 0 | 27.15 | 0.11903 | 34.99 | 0.011995 | 0.12364 | 36.33 | 0.0079983 | 0.12081 | 36.31 | 0.01 | 100 | 7947 | 99.94 | 26.61
6110 | 2024-05-02 02:30 | May | 0 | 0 | 0 | 0 | 183 | 1.21 | 1.94 | 27.16 | 0.94654 | 100.02 | 0.8 | 1.3 | 0 | 27.04 | 0.11899 | 34.87 | 0.011995 | 0.12364 | 36.25 | 0.0079983 | 0.12081 | 36.3 | 0.01 | 100 | 7949 | 99.92 | 26.49
6111 | 2024-05-02 02:45 | May | 0 | 0 | 0 | 0 | 175 | 1.56 | 2.46 | 27.05 | 0.95211 | 100.01 | 0.8 | 1.4 | 0 | 26.93 | 0.11891 | 34.74 | 0.011995 | 0.12361 | 36.17 | 0.0079983 | 0.12081 | 36.3 | 0.01 | 100 | 7946 | 99.91 | 26.4
6112 | 2024-05-02 03:00 | May | 0 | 0 | 0 | 0 | 179 | 1.66 | 2.71 | 27.05 | 0.95155 | 100 | 0.9 | 1.4 | 0 | 26.87 | 0.11899 | 34.62 | 0.011995 | 0.12364 | 36.09 | 0.0079983 | 0.12085 | 36.21 | 0.0099312 | 100 | 7949 | 99.9 | 26.34
6113 | 2024-05-02 03:15 | May | 0 | 0 | 0 | 0 | 176 | 1.48 | 2.52 | 27.09 | 0.94931 | 99.99 | 0.8 | 1.4 | 0 | 26.83 | 0.11903 | 34.5 | 0.011995 | 0.12361 | 36 | 0.0079983 | 0.12081 | 36.2 | 0.01 | 100 | 7946 | 99.89 | 26.31
6114 | 2024-05-02 03:30 | May | 0 | 0 | 0 | 0 | 174 | 1.15 | 2.12 | 27.01 | 0.95378 | 99.98 | 0.9 | 1.4 | 0 | 26.8 | 0.11903 | 34.38 | 0.011858 | 0.12357 | 35.92 | 0.0079983 | 0.12077 | 36.19 | 0.01 | 100 | 7943 | 99.89 | 26.27
6115 | 2024-05-02 03:45 | May | 0 | 0 | 0 | 0 | 174 | 1.36 | 2.02 | 27 | 0.95491 | 99.98 | 0.8 | 1.4 | 0 | 26.75 | 0.11911 | 34.27 | 0.011995 | 0.12353 | 35.85 | 0.0079983 | 0.12085 | 36.1 | 0.01 | 100 | 7944 | 99.88 | 26.21
6116 | 2024-05-02 04:00 | May | 0 | 0 | 0 | 0 | 175 | 1.87 | 3.71 | 27.02 | 0.95322 | 99.97 | 1 | 1.3 | 0 | 26.73 | 0.11903 | 34.17 | 0.011995 | 0.12361 | 35.78 | 0.0079983 | 0.12077 | 36.1 | 0.01 | 100 | 7944 | 99.88 | 26.2
6117 | 2024-05-02 04:15 | May | 0 | 0 | 0 | 0 | 179 | 1.85 | 2.94 | 27.09 | 0.95322 | 99.97 | 0.9 | 1.4 | 0 | 26.8 | 0.11903 | 34.05 | 0.011858 | 0.12357 | 35.7 | 0.007925 | 0.12085 | 36.05 | 0.0099312 | 100 | 7937 | 99.88 | 26.24
6118 | 2024-05-02 04:30 | May | 0 | 0 | 0 | 0 | 178 | 1.86 | 3.61 | 27.17 | 0.95098 | 99.98 | 0.9 | 1.4 | 0 | 26.83 | 0.11903 | 33.95 | 0.011722 | 0.12361 | 35.61 | 0.0079983 | 0.12085 | 36 | 0.0099312 | 100 | 7938 | 99.89 | 26.33
6119 | 2024-05-02 04:45 | May | 0 | 0 | 0 | 0 | 181 | 2.05 | 3.58 | 27.2 | 0.95319 | 99.99 | 0.8 | 1.5 | 0 | 26.89 | 0.11907 | 33.84 | 0.011803 | 0.12364 | 35.54 | 0.0079983 | 0.12085 | 36 | 0.01 | 100 | 7938 | 99.89 | 26.33
6120 | 2024-05-02 05:00 | May | 0 | 0 | 0 | 0 | 182 | 2 | 3.7 | 27.19 | 0.95209 | 100 | 0.8 | 1.2 | 0 | 26.9 | 0.11895 | 33.73 | 0.011588 | 0.12368 | 35.47 | 0.0079983 | 0.12081 | 35.9 | 0.0098628 | 100 | 7937 | 99.9 | 26.33
6121 | 2024-05-02 05:15 | May | 0 | 0 | 0 | 0 | 186 | 2.16 | 4.48 | 27.2 | 0.9543 | 100 | 0.8 | 1.1 | 0 | 26.93 | 0.11895 | 33.63 | 0.011858 | 0.12361 | 35.4 | 0.007925 | 0.12081 | 35.9 | 0.0099312 | 100 | 7938 | 99.9 | 26.36
6122 | 2024-05-02 05:30 | May | 0 | 0 | 0 | 0 | 189 | 1.74 | 3.57 | 27.11 | 0.95629 | 100.02 | 0.9 | 1.3 | 0 | 26.89 | 0.11895 | 33.54 | 0.01194 | 0.12361 | 35.31 | 0.007925 | 0.12085 | 35.84 | 0.01 | 100 | 7931 | 99.93 | 26.39
6123 | 2024-05-02 05:45 | May | 0 | 0 | 0 | 0 | 198 | 1.29 | 2.67 | 27.03 | 0.96107 | 100.05 | 0.8 | 1.4 | 0 | 26.86 | 0.11895 | 33.45 | 0.011995 | 0.12357 | 35.25 | 0.0076736 | 0.12081 | 35.8 | 0.0096605 | 100 | 7931 | 99.95 | 26.32
6124 | 2024-05-02 06:00 | May | 3.8 | 0 | 0 | 0 | 209 | 0.95 | 1.91 | 26.95 | 0.96278 | 100.07 | 0.8 | 1.4 | 0 | 26.77 | 0.11899 | 33.37 | 0.011668 | 0.12364 | 35.19 | 0.0079983 | 0.12081 | 35.78 | 0.0098628 | 100 | 7932 | 99.98 | 26.22
6125 | 2024-05-02 06:15 | May | 25.9 | 0 | 0 | 0 | 191 | 1.1 | 2.54 | 26.95 | 0.96728 | 100.07 | 0.8 | 1.4 | 0 | 26.79 | 0.11895 | 33.28 | 0.011455 | 0.12364 | 35.1 | 0.0077983 | 0.12081 | 35.7 | 0.0097949 | 100 | 7927 | 99.98 | 26.28
6126 | 2024-05-02 06:30 | May | 70.5 | 0 | 0 | 0 | 190 | 1.38 | 3.01 | 27.21 | 0.96732 | 100.07 | 0.9 | 1.4 | 0 | 27.15 | 0.11899 | 33.19 | 0.011194 | 0.12361 | 35.03 | 0.007925 | 0.12081 | 35.7 | 0.0098628 | 100 | 7926 | 99.99 | 26.61
6127 | 2024-05-02 06:45 | May | 108.3 | 0 | 0 | 0 | 191 | 1.58 | 3.28 | 27.57 | 0.96587 | 100.08 | 1.1 | 1.6 | 0 | 27.83 | 0.11895 | 33.1 | 0.011455 | 0.12357 | 34.97 | 0.0079983 | 0.12081 | 35.63 | 0.009594 | 100 | 7926 | 100.01 | 27.25
6128 | 2024-05-02 07:00 | May | 154.9 | 0 | 0 | 0 | 199 | 1.24 | 2.62 | 28.07 | 0.95812 | 100.12 | 0.9 | 1.3 | 0 | 28.67 | 0.11903 | 33.02 | 0.011143 | 0.12364 | 34.9 | 0.0078705 | 0.12081 | 35.6 | 0.009594 | 100 | 7928 | 100.05 | 28.1
6129 | 2024-05-02 07:15 | May | 205.6 | 0 | 0 | 0 | 187 | 1.98 | 4.53 | 28.47 | 0.94561 | 100.13 | 0.9 | 1.4 | 0 | 29.53 | 0.11907 | 32.97 | 0.011324 | 0.12357 | 34.82 | 0.0076736 | 0.12089 | 35.57 | 0.0093972 | 100 | 7923 | 100.07 | 29
6130 | 2024-05-02 07:30 | May | 261.3 | 0 | 0 | 0 | 194 | 2.13 | 3.81 | 29.05 | 0.92779 | 100.14 | 1.1 | 1.4 | 0 | 30.43 | 0.11903 | 32.9 | 0.011066 | 0.12357 | 34.77 | 0.0076033 | 0.12081 | 35.5 | 0.0092683 | 100 | 7933 | 100.09 | 29.89
6131 | 2024-05-02 07:45 | May | 334.1 | 0 | 0 | 0 | 193 | 2.41 | 4.82 | 29.6 | 0.90965 | 100.15 | 0.9 | 1.4 | 0 | 31.48 | 0.11903 | 32.9 | 0.011272 | 0.12353 | 34.7 | 0.0076033 | 0.12097 | 35.49 | 0.0092045 | 100 | 7937 | 100.11 | 30.87
6132 | 2024-05-02 08:00 | May | 386.7 | 0 | 0 | 0 | 196 | 2.4 | 6.29 | 30.22 | 0.88083 | 100.17 | 1.4 | 1.4 | 0 | 32.36 | 0.11895 | 32.9 | 0.011324 | 0.12357 | 34.62 | 0.0075336 | 0.12085 | 35.4 | 0.0093972 | 100 | 7945 | 100.14 | 31.81
6133 | 2024-05-02 08:15 | May | 447.5 | 0 | 0 | 0 | 204 | 2.43 | 5.23 | 30.77 | 0.85782 | 100.19 | 1 | 1.2 | 0 | 33.27 | 0.11899 | 32.96 | 0.011272 | 0.12353 | 34.6 | 0.0076736 | 0.12085 | 35.4 | 0.0093325 | 100 | 7932 | 100.15 | 32.74
6134 | 2024-05-02 08:30 | May | 471.7 | 0 | 0 | 0 | 220 | 2.24 | 4.5 | 31.23 | 0.83408 | 100.2 | 1.2 | 1.5 | 0 | 33.96 | 0.11899 | 33.04 | 0.011066 | 0.12357 | 34.5 | 0.0078705 | 0.12089 | 35.34 | 0.0092045 | 100 | 7953 | 100.17 | 33.57
6135 | 2024-05-02 08:45 | May | 538.9 | 0 | 0 | 0 | 203 | 2.97 | 6.28 | 31.34 | 0.81927 | 100.21 | 1.1 | 1.7 | 0 | 34.17 | 0.11903 | 33.16 | 0.011588 | 0.12361 | 34.5 | 0.0077268 | 0.12089 | 35.3 | 0.0093325 | 100 | 7969 | 100.17 | 33.99
6136 | 2024-05-02 09:00 | May | 594.8 | 0 | 0 | 0 | 208 | 2.77 | 6.1 | 31.86 | 0.79565 | 100.23 | 1.1 | 1.3 | 0 | 34.71 | 0.11891 | 33.34 | 0.011535 | 0.12353 | 34.43 | 0.0073961 | 0.12093 | 35.28 | 0.0093325 | 100 | 7975 | 100.19 | 34.52
6137 | 2024-05-02 09:15 | May | 577.7 | 0 | 0 | 0 | 226 | 2.7 | 6.35 | 32.15 | 0.77414 | 100.26 | 1 | 1.3 | 0 | 35.04 | 0.11907 | 33.53 | 0.011722 | 0.12357 | 34.4 | 0.0077268 | 0.12089 | 35.2 | 0.0093972 | 100 | 7980 | 100.21 | 35.05
6138 | 2024-05-02 09:30 | May | 611.7 | 0 | 0 | 0 | 222 | 2.72 | 5.25 | 32.39 | 0.75364 | 100.27 | 0.9 | 1.3 | 0 | 34.99 | 0.11903 | 33.76 | 0.011668 | 0.12357 | 34.4 | 0.0073282 | 0.12093 | 35.2 | 0.009528 | 100 | 7994 | 100.22 | 35.07
6139 | 2024-05-02 09:45 | May | 642.9 | 0 | 0 | 0 | 229 | 2.76 | 5.92 | 32.93 | 0.73266 | 100.28 | 1.3 | 1.4 | 0 | 35.77 | 0.11911 | 34.03 | 0.011588 | 0.12353 | 34.4 | 0.0077983 | 0.12093 | 35.15 | 0.0094624 | 100 | 8003 | 100.23 | 35.93
6140 | 2024-05-02 10:00 | May | 747.7 | 0 | 0 | 0 | 219 | 2.86 | 6.09 | 33.3 | 0.70508 | 100.27 | 0.7 | 1.5 | 0 | 35.93 | 0.11899 | 34.3 | 0.011995 | 0.12357 | 34.4 | 0.0076033 | 0.12089 | 35.1 | 0.0094624 | 100 | 8017 | 100.22 | 36.02
6141 | 2024-05-02 10:15 | May | 842.7 | 0 | 0 | 0 | 202 | 3.15 | 5.36 | 33.72 | 0.68927 | 100.26 | 0.7 | 1.5 | 0 | 36.45 | 0.11903 | 34.61 | 0.011995 | 0.12357 | 34.4 | 0.0077268 | 0.12105 | 35.1 | 0.0094624 | 100 | 8026 | 100.22 | 36.81
6142 | 2024-05-02 10:30 | May | 792.6 | 0 | 0 | 0 | 202 | 2.93 | 5.78 | 33.91 | 0.67784 | 100.27 | 1.3 | 1.5 | 0 | 36.68 | 0.11907 | 34.95 | 0.011995 | 0.12353 | 34.43 | 0.0075336 | 0.12085 | 35.06 | 0.009594 | 100 | 8039 | 100.21 | 37.36
6143 | 2024-05-02 10:45 | May | 900.1 | 0 | 0 | 0 | 219 | 2.67 | 5.78 | 34.28 | 0.66271 | 100.26 | 1.1 | 1.3 | 0 | 37.03 | 0.11918 | 35.31 | 0.012078 | 0.12349 | 34.5 | 0.0076736 | 0.12101 | 35 | 0.0094624 | 100 | 8051 | 100.21 | 37.75
6144 | 2024-05-02 11:00 | May | 1000.5 | 0 | 0 | 0 | 197 | 3.16 | 7.21 | 34.78 | 0.62745 | 100.25 | 0.7 | 1.4 | 0 | 37.43 | 0.11926 | 35.7 | 0.012078 | 0.12361 | 34.53 | 0.0077268 | 0.12097 | 35 | 0.0097275 | 100 | 8064 | 100.19 | 38.31
6145 | 2024-05-02 11:15 | May | 1018.2 | 0 | 0 | 0 | 201 | 3.13 | 7.79 | 35.3 | 0.59548 | 100.25 | 1.4 | 0.8 | 0 | 37.88 | 0.11915 | 36.11 | 0.012388 | 0.12353 | 34.6 | 0.0078705 | 0.12093 | 35 | 0.009594 | 100 | 8071 | 100.18 | 38.96
6146 | 2024-05-02 11:30 | May | 872.7 | 0 | 0 | 0 | 226 | 2.74 | 6.31 | 35.05 | 0.59473 | 100.24 | 1 | 1.2 | 0 | 37.93 | 0.11926 | 36.57 | 0.012474 | 0.12357 | 34.7 | 0.0078705 | 0.12093 | 35 | 0.0093972 | 100 | 8076 | 100.17 | 39.12
6147 | 2024-05-02 11:45 | May | 874.6 | 0 | 0 | 0 | 218 | 2.61 | 7.16 | 35.49 | 0.58217 | 100.22 | 1.3 | 1.4 | 0 | 37.96 | 0.11926 | 37.03 | 0.012589 | 0.12361 | 34.79 | 0.0076033 | 0.12093 | 35 | 0.0097949 | 100 | 8074 | 100.14 | 39.07
6148 | 2024-05-02 12:00 | May | 572.2 | 0 | 0 | 0 | 227 | 2.01 | 4.24 | 35.42 | 0.58564 | 100.21 | 1.2 | 1.4 | 0 | 38.23 | 0.1193 | 37.53 | 0.013002 | 0.12357 | 34.9 | 0.0077268 | 0.12089 | 35 | 0.0096605 | 100 | 8070 | 100.12 | 39.36
6149 | 2024-05-02 12:15 | May | 802.2 | 0 | 0 | 0 | 246 | 1.87 | 5.11 | 35.45 | 0.57738 | 100.18 | 1.3 | 1.5 | 0 | 37.89 | 0.11946 | 37.99 | 0.013002 | 0.12364 | 35.03 | 0.007925 | 0.12093 | 35 | 0.0096605 | 100 | 8070 | 100.09 | 38.73
6150 | 2024-05-02 12:30 | May | 1048.2 | 0 | 0 | 0 | 213 | 2.63 | 5.56 | 36.03 | 0.55755 | 100.14 | 1.4 | 1.2 | 0 | 38.53 | 0.11953 | 38.43 | 0.013002 | 0.12364 | 35.16 | 0.007925 | 0.12093 | 35 | 0.0097275 | 100 | 8068 | 100.07 | 39.11
6151 | 2024-05-02 12:45 | May | 547.1 | 0 | 0 | 0 | 218 | 2.74 | 4.85 | 35.63 | 0.56893 | 100.14 | 1 | 1.5 | 0 | 38.33 | 0.11953 | 38.83 | 0.013122 | 0.12353 | 35.32 | 0.0079983 | 0.12097 | 35 | 0.0097275 | 100 | 8066 | 100.04 | 39.23
6152 | 2024-05-02 13:00 | May | 930.4 | 0 | 0 | 0 | 234 | 2.48 | 4.92 | 36.49 | 0.53776 | 100.09 | 1.3 | 1.5 | 0 | 38.36 | 0.11957 | 39.21 | 0.013335 | 0.12364 | 35.46 | 0.0079983 | 0.12089 | 35 | 0.009594 | 100 | 8068 | 100.01 | 39.08
6153 | 2024-05-02 13:15 | May | 939.3 | 0 | 0 | 0 | 232 | 2.81 | 5.67 | 36.45 | 0.53335 | 100.05 | 1.3 | 1.2 | 0 | 38.93 | 0.1198 | 39.57 | 0.013335 | 0.12376 | 35.63 | 0.0079983 | 0.12101 | 35 | 0.0093325 | 100 | 8068 | 99.97 | 39.65
6154 | 2024-05-02 13:30 | May | 935.5 | 0 | 0 | 0 | 237 | 2.32 | 4.67 | 37.01 | 0.52332 | 100.02 | 1.1 | 1.3 | 0 | 39.33 | 0.11977 | 39.93 | 0.01374 | 0.12372 | 35.79 | 0.0079983 | 0.12097 | 35.07 | 0.0097275 | 100 | 8071 | 99.94 | 40.17
6155 | 2024-05-02 13:45 | May | 885.5 | 0 | 0 | 0 | 234 | 2.5 | 5.62 | 37.05 | 0.52186 | 100 | 1.2 | 1.6 | 0 | 39.73 | 0.11988 | 40.27 | 0.013932 | 0.12376 | 35.95 | 0.0079983 | 0.12093 | 35.1 | 0.009528 | 100 | 8074 | 99.91 | 40.59
6156 | 2024-05-02 14:00 | May | 859.5 | 0 | 0 | 0 | 218 | 2.48 | 5.68 | 37.14 | 0.51456 | 99.98 | 1.3 | 1.2 | 0 | 39.81 | 0.11996 | 40.63 | 0.013996 | 0.12376 | 36.14 | 0.0079983 | 0.12085 | 35.13 | 0.0096605 | 100 | 8073 | 99.89 | 40.76
6157 | 2024-05-02 14:15 | May | 823.7 | 0 | 0 | 0 | 226 | 2.5 | 4.97 | 37.07 | 0.52002 | 99.95 | 1.4 | 1.3 | 0 | 39.82 | 0.12011 | 40.99 | 0.013996 | 0.12376 | 36.31 | 0.0079983 | 0.12093 | 35.2 | 0.0097949 | 100 | 8077 | 99.87 | 40.86
6158 | 2024-05-02 14:30 | May | 770.4 | 0 | 0 | 0 | 229 | 2.8 | 5.58 | 37.17 | 0.50393 | 99.93 | 1.3 | 1.3 | 0 | 40.04 | 0.12011 | 41.33 | 0.013996 | 0.12372 | 36.49 | 0.0079983 | 0.12093 | 35.23 | 0.0098628 | 100 | 8077 | 99.85 | 41.12
6159 | 2024-05-02 14:45 | May | 704.4 | 0 | 0 | 0 | 240 | 2.25 | 5.46 | 37.24 | 0.50988 | 99.91 | 1.2 | 1.4 | 0 | 40.08 | 0.12015 | 41.61 | 0.013996 | 0.12372 | 36.67 | 0.0079983 | 0.12093 | 35.3 | 0.0098628 | 100 | 8070 | 99.83 | 41.11
6160 | 2024-05-02 15:00 | May | 468.9 | 0 | 0 | 0 | 243 | 2.23 | 4.85 | 36.87 | 0.5206 | 99.9 | 1.2 | 1.3 | 0 | 40.07 | 0.12019 | 41.88 | 0.014256 | 0.12384 | 36.85 | 0.0079983 | 0.12093 | 35.36 | 0.0097949 | 100 | 8067 | 99.81 | 40.99
6161 | 2024-05-02 15:15 | May | 558.1 | 0 | 0 | 0 | 242 | 2.53 | 6.1 | 36.61 | 0.53651 | 99.89 | 1.3 | 1.3 | 0 | 39.38 | 0.12011 | 42.12 | 0.014322 | 0.1238 | 37.03 | 0.0080724 | 0.12089 | 35.41 | 0.0099312 | 100 | 8067 | 99.8 | 40.1
6162 | 2024-05-02 15:30 | May | 437.6 | 0 | 0 | 0 | 231 | 2.33 | 4.02 | 36.65 | 0.53485 | 99.88 | 1.1 | 1.3 | 0 | 39.19 | 0.12015 | 42.33 | 0.014928 | 0.12384 | 37.19 | 0.0084723 | 0.12089 | 35.5 | 0.0098628 | 100 | 8062 | 99.79 | 40.09
6163 | 2024-05-02 15:45 | May | 349.3 | 0 | 0 | 0 | 220 | 2.27 | 5.39 | 36.39 | 0.54565 | 99.88 | 1.2 | 1.4 | 0 | 38.88 | 0.12023 | 42.47 | 0.014791 | 0.1238 | 37.37 | 0.0082604 | 0.12093 | 35.57 | 0.01 | 100 | 8059 | 99.79 | 39.73
6164 | 2024-05-02 16:00 | May | 313.6 | 0 | 0 | 0 | 231 | 2.37 | 4.13 | 36.05 | 0.56667 | 99.88 | 1 | 1.4 | 0 | 38.44 | 0.12023 | 42.56 | 0.014997 | 0.12388 | 37.55 | 0.008531 | 0.12105 | 35.64 | 0.0099312 | 100 | 8055 | 99.79 | 39.24
6165 | 2024-05-02 16:15 | May | 272.3 | 0 | 0 | 0 | 222 | 2.31 | 4.1 | 35.79 | 0.5796 | 99.89 | 1.2 | 1.3 | 0 | 37.94 | 0.12011 | 42.6 | 0.014928 | 0.1238 | 37.71 | 0.008531 | 0.12093 | 35.72 | 0.0099312 | 100 | 8051 | 99.8 | 38.67
6166 | 2024-05-02 16:30 | May | 219.9 | 0 | 0 | 0 | 238 | 2.14 | 3.82 | 35.61 | 0.59002 | 99.89 | 1.1 | 1.6 | 0 | 37.53 | 0.12008 | 42.6 | 0.014859 | 0.1238 | 37.85 | 0.0087297 | 0.12097 | 35.8 | 0.01 | 100 | 8054 | 99.79 | 38.12
6167 | 2024-05-02 16:45 | May | 181.8 | 0 | 0 | 0 | 233 | 1.94 | 3.99 | 35.51 | 0.59034 | 99.9 | 1 | 1.4 | 0 | 37.17 | 0.12 | 42.52 | 0.014928 | 0.12392 | 37.98 | 0.0089331 | 0.12097 | 35.89 | 0.01 | 100 | 8051 | 99.8 | 36.83
6168 | 2024-05-02 17:00 | May | 136 | 0 | 0 | 0 | 247 | 1.86 | 3.16 | 35.21 | 0.59757 | 99.91 | 1.1 | 1.4 | 0 | 36.79 | 0.11984 | 42.45 | 0.014928 | 0.12388 | 38.11 | 0.0086696 | 0.12105 | 35.98 | 0.0099312 | 100 | 8048 | 99.81 | 36.84
6169 | 2024-05-02 17:15 | May | 91.5 | 0 | 0 | 0 | 238 | 2.06 | 3.67 | 34.84 | 0.60617 | 99.93 | 1.2 | 1.3 | 0 | 36.19 | 0.11977 | 42.32 | 0.014928 | 0.12392 | 38.22 | 0.0083368 | 0.12105 | 36.06 | 0.01 | 100 | 8042 | 99.83 | 36.18
6170 | 2024-05-02 17:30 | May | 83.7 | 0 | 0 | 0 | 233 | 1.59 | 3.03 | 34.59 | 0.61391 | 99.95 | 1.1 | 1.3 | 0 | 35.57 | 0.11973 | 42.16 | 0.014928 | 0.12388 | 38.31 | 0.0087297 | 0.12108 | 36.15 | 0.01 | 100 | 8043 | 99.85 | 35.65
6171 | 2024-05-02 17:45 | May | 72.1 | 0 | 0 | 0 | 219 | 1.21 | 2.3 | 34.41 | 0.62578 | 99.98 | 1.1 | 1.3 | 0 | 35.22 | 0.11961 | 41.98 | 0.014655 | 0.12392 | 38.4 | 0.0087902 | 0.12097 | 36.22 | 0.01 | 100 | 8033 | 99.88 | 35.38
6172 | 2024-05-02 18:00 | May | 43.9 | 0 | 0 | 0 | 221 | 0.87 | 1.81 | 34.22 | 0.63856 | 100.02 | 1.1 | 1.3 | 0 | 34.87 | 0.11965 | 41.77 | 0.014655 | 0.12396 | 38.47 | 0.0088716 | 0.12105 | 36.3 | 0.01 | 100 | 8031 | 99.91 | 35.12
6173 | 2024-05-02 18:15 | May | 15.4 | 0 | 0 | 0 | 185 | 0.49 | 1.03 | 34.01 | 0.64683 | 100.05 | 1.1 | 1.4 | 0 | 34.45 | 0.11961 | 41.57 | 0.014454 | 0.12396 | 38.5 | 0.0088716 | 0.12101 | 36.4 | 0.01 | 100 | 8027 | 99.94 | 34.62
6174 | 2024-05-02 18:30 | May | 0.7 | 0 | 0 | 0 | 59 | 0.64 | 1.69 | 33.55 | 0.67562 | 100.08 | 1 | 1.3 | 0 | 34.03 | 0.11953 | 41.35 | 0.014322 | 0.12392 | 38.53 | 0.0089331 | 0.12101 | 36.47 | 0.01 | 100 | 8020 | 99.97 | 34.13
6175 | 2024-05-02 18:45 | May | 0 | 0 | 0 | 0 | 100 | 0.97 | 1.82 | 32.85 | 0.73395 | 100.1 | 1 | 1.3 | 0 | 33.47 | 0.11953 | 41.11 | 0.014191 | 0.12384 | 38.6 | 0.0089331 | 0.12097 | 36.53 | 0.01 | 100 | 8016 | 99.99 | 33.55
6176 | 2024-05-02 19:00 | May | 0 | 0 | 0 | 0 | 10 | 0.53 | 1.36 | 32.7 | 0.73694 | 100.13 | 1 | 1.4 | 0 | 33.03 | 0.11949 | 40.9 | 0.014125 | 0.12384 | 38.6 | 0.008995 | 0.12097 | 36.6 | 0.01 | 100 | 8018 | 100.02 | 33.06
6177 | 2024-05-02 19:15 | May | 0 | 0 | 0 | 0 | 261 | 0.88 | 2.1 | 32.55 | 0.73341 | 100.15 | 1 | 1.3 | 0 | 32.77 | 0.11934 | 40.67 | 0.014125 | 0.12384 | 38.6 | 0.0089331 | 0.12108 | 36.67 | 0.010069 | 100 | 8015 | 100.04 | 32.76
6178 | 2024-05-02 19:30 | May | 0 | 0 | 0 | 0 | 235 | 1.35 | 2.43 | 32.29 | 0.71611 | 100.17 | 1 | 1.4 | 0 | 32.5 | 0.11949 | 40.45 | 0.014256 | 0.12388 | 38.6 | 0.008995 | 0.12101 | 36.7 | 0.01 | 100 | 8014 | 100.07 | 32.48
6179 | 2024-05-02 19:45 | May | 0 | 0 | 0 | 0 | 236 | 0.81 | 1.78 | 32.23 | 0.71896 | 100.2 | 1.1 | 1.4 | 0 | 32.29 | 0.11946 | 40.23 | 0.013996 | 0.12392 | 38.54 | 0.0089331 | 0.12105 | 36.79 | 0.01 | 100 | 8005 | 100.09 | 32.27
6180 | 2024-05-02 20:00 | May | 0 | 0 | 0 | 0 | 232 | 0.87 | 2.54 | 32.13 | 0.72595 | 100.22 | 1 | 1.3 | 0 | 32.17 | 0.11926 | 40.01 | 0.013996 | 0.12392 | 38.5 | 0.0088716 | 0.12105 | 36.8 | 0.010069 | 100 | 8004 | 100.11 | 32.12
6181 | 2024-05-02 20:15 | May | 0 | 0 | 0 | 0 | 241 | 0.88 | 1.82 | 31.95 | 0.74246 | 100.23 | 1 | 1.3 | 0 | 32.03 | 0.11934 | 39.81 | 0.013996 | 0.12392 | 38.5 | 0.0089331 | 0.12101 | 36.87 | 0.010139 | 100 | 7985 | 100.12 | 31.88
6182 | 2024-05-02 20:30 | May | 0 | 0 | 0 | 0 | 242 | 0.68 | 1.42 | 31.71 | 0.75455 | 100.24 | 0.9 | 1.3 | 0 | 31.8 | 0.11938 | 39.6 | 0.013996 | 0.12388 | 38.46 | 0.0088716 | 0.12101 | 36.9 | 0.010069 | 100 | 7996 | 100.14 | 31.7
6183 | 2024-05-02 20:45 | May | 0 | 0 | 0 | 0 | 231 | 0.93 | 1.81 | 31.37 | 0.77318 | 100.24 | 1 | 1.4 | 0 | 31.48 | 0.1193 | 39.41 | 0.013932 | 0.12392 | 38.4 | 0.0089331 | 0.12105 | 36.9 | 0.010069 | 100 | 7995 | 100.14 | 31.3
6184 | 2024-05-02 21:00 | May | 0 | 0 | 0 | 0 | 214 | 1 | 1.85 | 30.97 | 0.793 | 100.25 | 0.9 | 1.4 | 0 | 31.13 | 0.11934 | 39.2 | 0.013932 | 0.12384 | 38.37 | 0.008995 | 0.12101 | 36.98 | 0.010209 | 100 | 7995 | 100.15 | 30.87
6185 | 2024-05-02 21:15 | May | 0 | 0 | 0 | 0 | 209 | 0.66 | 1.19 | 30.66 | 0.80716 | 100.26 | 1 | 1.4 | 0 | 30.71 | 0.11934 | 39.01 | 0.013932 | 0.12384 | 38.3 | 0.0089331 | 0.12105 | 37 | 0.01 | 100 | 7995 | 100.16 | 30.43
6186 | 2024-05-02 21:30 | May | 0 | 0 | 0 | 0 | 189 | 0.91 | 1.93 | 30.41 | 0.81925 | 100.26 | 0.9 | 1.4 | 0 | 30.41 | 0.11926 | 38.82 | 0.013804 | 0.12388 | 38.27 | 0.0089331 | 0.12101 | 37 | 0.010069 | 100 | 7988 | 100.15 | 30.09
6187 | 2024-05-02 21:45 | May | 0 | 0 | 0 | 0 | 182 | 1.13 | 2.14 | 30.16 | 0.83318 | 100.25 | 0.9 | 1.4 | 0 | 30.13 | 0.11915 | 38.62 | 0.013521 | 0.12384 | 38.2 | 0.0088716 | 0.12093 | 37 | 0.01 | 100 | 7982 | 100.15 | 29.78
6188 | 2024-05-02 22:00 | May | 0 | 0 | 0 | 0 | 217 | 1.08 | 2.05 | 29.95 | 0.83643 | 100.26 | 0.9 | 1.4 | 0 | 29.87 | 0.11915 | 38.43 | 0.013397 | 0.1238 | 38.12 | 0.0089331 | 0.12105 | 37 | 0.01 | 100 | 7983 | 100.16 | 29.49
6189 | 2024-05-02 22:15 | May | 0 | 0 | 0 | 0 | 239 | 0.92 | 1.72 | 29.57 | 0.84815 | 100.28 | 0.9 | 1.4 | 0 | 29.59 | 0.11915 | 38.25 | 0.013335 | 0.12384 | 38.08 | 0.0087297 | 0.12097 | 37 | 0.01 | 100 | 7972 | 100.17 | 29.25
6190 | 2024-05-02 22:30 | May | 0 | 0 | 0 | 0 | 207 | 0.87 | 1.58 | 29.28 | 0.85755 | 100.28 | 0.9 | 1.4 | 0 | 29.27 | 0.11911 | 38.05 | 0.013002 | 0.12388 | 38 | 0.0089331 | 0.12101 | 37 | 0.0099312 | 100 | 7972 | 100.18 | 28.92
6191 | 2024-05-02 22:45 | May | 0 | 0 | 0 | 0 | 234 | 0.74 | 1.18 | 29.09 | 0.86205 | 100.27 | 0.9 | 1.4 | 0 | 28.99 | 0.11911 | 37.87 | 0.013002 | 0.12384 | 37.93 | 0.0086696 | 0.12101 | 37 | 0.010069 | 100 | 7972 | 100.17 | 28.57
6192 | 2024-05-02 23:00 | May | 0 | 0 | 0 | 0 | 206 | 0.55 | 0.95 | 28.89 | 0.87133 | 100.26 | 0.9 | 1.3 | 0 | 28.76 | 0.11907 | 37.69 | 0.013002 | 0.1238 | 37.87 | 0.0087902 | 0.12105 | 37 | 0.010139 | 100 | 7974 | 100.16 | 28.28
6193 | 2024-05-02 23:15 | May | 0 | 0 | 0 | 0 | 195 | 0.78 | 1.32 | 28.74 | 0.87843 | 100.22 | 0.8 | 1.4 | 0 | 28.52 | 0.11903 | 37.52 | 0.013122 | 0.12388 | 37.8 | 0.0085901 | 0.12105 | 37 | 0.010069 | 100 | 7974 | 100.12 | 28.01
6194 | 2024-05-02 23:30 | May | 0 | 0 | 0 | 0 | 192 | 0.83 | 1.29 | 28.59 | 0.8861 | 100.19 | 0.9 | 1.3 | 0 | 28.37 | 0.11907 | 37.34 | 0.013002 | 0.12372 | 37.71 | 0.0085901 | 0.12097 | 37 | 0.01 | 100 | 7972 | 100.09 | 27.84
6195 | 2024-05-02 23:45 | May | 0 | 0 | 0 | 0 | 186 | 0.81 | 1.4 | 28.51 | 0.8892 | 100.17 | 0.9 | 1.3 | 0 | 28.25 | 0.11907 | 37.15 | 0.013002 | 0.12392 | 37.65 | 0.0087297 | 0.12105 | 37 | 0.01 | 100 | 7969 | 100.07 | 27.69
6196 | 2024-05-03 | May | 0 | 0 | 0 | 0 | 180 | 0.97 | 1.55 | 28.49 | 0.89101 | 100.16 | 0.8 | 1.4 | 0 | 28.17 | 0.11915 | 37 | 0.013002 | 0.12376 | 37.58 | 0.0086696 | 0.12101 | 37 | 0.01 | 100 | 7971 | 100.06 | 27.58
6197 | 2024-05-03 00:15 | May | 0 | 0 | 0 | 0 | 185 | 0.9 | 1.96 | 28.43 | 0.89386 | 100.15 | 0.9 | 1.4 | 0 | 28.14 | 0.11903 | 36.85 | 0.013002 | 0.12372 | 37.5 | 0.008531 | 0.12101 | 37 | 0.010069 | 100 | 7953 | 100.05 | 27.68
6198 | 2024-05-03 00:30 | May | 0 | 0 | 0 | 0 | 177 | 1.15 | 2.02 | 28.31 | 0.90038 | 100.14 | 0.9 | 1.4 | 0 | 28.09 | 0.11903 | 36.68 | 0.012942 | 0.12388 | 37.41 | 0.0083368 | 0.12093 | 37 | 0.010069 | 100 | 7949 | 100.04 | 27.63
6199 | 2024-05-03 00:45 | May | 0 | 0 | 0 | 0 | 187 | 1.06 | 1.77 | 28.18 | 0.90695 | 100.13 | 0.8 | 1.4 | 0 | 28 | 0.11899 | 36.53 | 0.012794 | 0.12376 | 37.33 | 0.0082604 | 0.12101 | 36.95 | 0.01 | 100 | 7948 | 100.03 | 27.58
6200 | 2024-05-03 01:00 | May | 0 | 0 | 0 | 0 | 186 | 1.24 | 1.9 | 28.04 | 0.91227 | 100.09 | 0.9 | 1.4 | 0 | 27.87 | 0.11903 | 36.37 | 0.012794 | 0.12372 | 37.26 | 0.0081283 | 0.12101 | 36.9 | 0.010069 | 100 | 7948 | 99.99 | 27.38
6201 | 2024-05-03 01:15 | May | 0 | 0 | 0 | 0 | 188 | 1.29 | 2.07 | 27.89 | 0.91842 | 100.07 | 0.9 | 1.4 | 0 | 27.72 | 0.11899 | 36.23 | 0.012531 | 0.1238 | 37.18 | 0.0081283 | 0.12097 | 36.9 | 0.01 | 100 | 7949 | 99.97 | 27.22
6202 | 2024-05-03 01:30 | May | 0 | 0 | 0 | 0 | 196 | 0.85 | 2.04 | 27.74 | 0.9273 | 100.05 | 0.9 | 1.3 | 0 | 27.6 | 0.11903 | 36.09 | 0.012589 | 0.1238 | 37.1 | 0.0080724 | 0.12105 | 36.9 | 0.01 | 100 | 7945 | 99.95 | 27.06
6203 | 2024-05-03 01:45 | May | 0 | 0 | 0 | 0 | 189 | 1.06 | 1.86 | 27.62 | 0.92977 | 100.04 | 0.8 | 1.4 | 0 | 27.41 | 0.11899 | 35.95 | 0.012853 | 0.12376 | 37.02 | 0.0080724 | 0.12101 | 36.86 | 0.01 | 100 | 7948 | 99.94 | 26.87
6204 | 2024-05-03 02:00 | May | 0 | 0 | 0 | 0 | 185 | 1.32 | 2.02 | 27.54 | 0.9344 | 100.02 | 0.9 | 1.4 | 0 | 27.29 | 0.11899 | 35.83 | 0.012677 | 0.12388 | 36.95 | 0.0081283 | 0.12097 | 36.8 | 0.01 | 100 | 7947 | 99.93 | 26.76
6205 | 2024-05-03 02:15 | May | 0 | 0 | 0 | 0 | 186 | 1.38 | 2.34 | 27.5 | 0.93958 | 100.02 | 0.9 | 1.3 | 0 | 27.23 | 0.11887 | 35.67 | 0.012735 | 0.12368 | 36.88 | 0.0082035 | 0.12105 | 36.8 | 0.01 | 100 | 7946 | 99.92 | 26.69
6206 | 2024-05-03 02:30 | May | 0 | 0 | 0 | 0 | 188 | 1.5 | 2.51 | 27.54 | 0.94201 | 100.02 | 0.9 | 1.4 | 0 | 27.21 | 0.11883 | 35.55 | 0.012388 | 0.12364 | 36.8 | 0.0079983 | 0.12101 | 36.79 | 0.01 | 100 | 7947 | 99.92 | 26.67
6207 | 2024-05-03 02:45 | May | 0 | 0 | 0 | 0 | 188 | 1.45 | 2.43 | 27.51 | 0.9453 | 100.03 | 0.8 | 1.3 | 0 | 27.24 | 0.11887 | 35.42 | 0.012274 | 0.12376 | 36.71 | 0.0081283 | 0.12105 | 36.7 | 0.01 | 100 | 7946 | 99.93 | 26.65
6208 | 2024-05-03 03:00 | May | 0 | 0 | 0 | 0 | 186 | 1.55 | 2.69 | 27.44 | 0.94672 | 100.03 | 0.9 | 1.3 | 0 | 27.18 | 0.11887 | 35.28 | 0.012134 | 0.12376 | 36.63 | 0.0082035 | 0.12101 | 36.7 | 0.01 | 100 | 7945 | 99.93 | 26.62
6209 | 2024-05-03 03:15 | May | 0 | 0 | 0 | 0 | 188 | 1.5 | 3.04 | 27.38 | 0.94978 | 100.03 | 0.8 | 1.4 | 0 | 27.13 | 0.11876 | 35.16 | 0.011995 | 0.12364 | 36.55 | 0.0082035 | 0.12101 | 36.69 | 0.010069 | 100 | 7944 | 99.93 | 26.56
6210 | 2024-05-03 03:30 | May | 0 | 0 | 0 | 0 | 189 | 1.55 | 3.56 | 27.27 | 0.95481 | 100.02 | 0.8 | 1.4 | 0 | 27.07 | 0.11876 | 35.05 | 0.012078 | 0.12376 | 36.49 | 0.0080724 | 0.12097 | 36.6 | 0.01 | 100 | 7943 | 99.92 | 26.5
6211 | 2024-05-03 03:45 | May | 0 | 0 | 0 | 0 | 184 | 1.43 | 2.65 | 27.2 | 0.95763 | 100.02 | 0.8 | 1.4 | 0 | 26.99 | 0.1188 | 34.93 | 0.011995 | 0.12372 | 36.4 | 0.0082035 | 0.12097 | 36.6 | 0.01 | 100 | 7943 | 99.92 | 26.42
6212 | 2024-05-03 04:00 | May | 0 | 0 | 0 | 0 | 179 | 1.43 | 2.52 | 27.17 | 0.9582 | 100.03 | 0.9 | 1.4 | 0 | 26.91 | 0.11876 | 34.81 | 0.011995 | 0.12376 | 36.31 | 0.0080724 | 0.12105 | 36.56 | 0.010069 | 100 | 7943 | 99.93 | 26.36
6213 | 2024-05-03 04:15 | May | 0 | 0 | 0 | 0 | 175 | 1.48 | 2.5 | 27.09 | 0.96132 | 100.03 | 0.8 | 1.4 | 0 | 26.86 | 0.1188 | 34.69 | 0.011995 | 0.1238 | 36.24 | 0.0082035 | 0.12105 | 36.5 | 0.01 | 100 | 7939 | 99.94 | 26.3
6214 | 2024-05-03 04:30 | May | 0 | 0 | 0 | 0 | 179 | 1.31 | 2.54 | 27 | 0.96697 | 100.04 | 0.8 | 1.4 | 0 | 26.83 | 0.11876 | 34.57 | 0.011995 | 0.12376 | 36.18 | 0.0079983 | 0.12097 | 36.5 | 0.01 | 100 | 7938 | 99.95 | 26.25
6215 | 2024-05-03 04:45 | May | 0 | 0 | 0 | 0 | 181 | 1.47 | 2.59 | 27.01 | 0.96556 | 100.06 | 0.8 | 1.4 | 0 | 26.79 | 0.11876 | 34.47 | 0.01194 | 0.1238 | 36.1 | 0.0081283 | 0.12105 | 36.42 | 0.010069 | 100 | 7935 | 99.96 | 26.28
6216 | 2024-05-03 05:00 | May | 0 | 0 | 0 | 0 | 183 | 1.2 | 2.63 | 26.98 | 0.96783 | 100.07 | 0.8 | 1.4 | 0 | 26.75 | 0.11887 | 34.37 | 0.01194 | 0.12376 | 36.01 | 0.0080724 | 0.12097 | 36.4 | 0.01 | 100 | 7935 | 99.97 | 26.2
6217 | 2024-05-03 05:15 | May | 0 | 0 | 0 | 0 | 188 | 1.38 | 2.68 | 26.92 | 0.96955 | 100.08 | 0.8 | 1.4 | 0 | 26.69 | 0.11876 | 34.27 | 0.01194 | 0.12372 | 35.94 | 0.0079983 | 0.12089 | 36.37 | 0.010069 | 100 | 7934 | 99.99 | 26.15
6218 | 2024-05-03 05:30 | May | 0 | 0 | 0 | 0 | 188 | 1.48 | 2.94 | 26.9 | 0.97069 | 100.1 | 0.8 | 1.3 | 0 | 26.64 | 0.11883 | 34.17 | 0.011858 | 0.12372 | 35.87 | 0.0079983 | 0.12097 | 36.3 | 0.01 | 100 | 7929 | 100 | 26.17
6219 | 2024-05-03 05:45 | May | 0.3 | 0 | 0 | 0 | 186 | 1.77 | 3.05 | 26.9 | 0.97239 | 100.11 | 0.8 | 1.4 | 0 | 26.65 | 0.11876 | 34.07 | 0.011803 | 0.12376 | 35.8 | 0.0080724 | 0.12105 | 36.3 | 0.01 | 100 | 7928 | 100.01 | 26.15
6220 | 2024-05-03 06:00 | May | 2.5 | 0 | 0 | 0 | 188 | 1.42 | 2.9 | 26.9 | 0.9738 | 100.12 | 0.8 | 1.4 | 0 | 26.63 | 0.11876 | 33.97 | 0.011668 | 0.12364 | 35.71 | 0.0079983 | 0.12101 | 36.21 | 0.01 | 100 | 7929 | 100.03 | 26.13
6221 | 2024-05-03 06:15 | May | 16.1 | 0 | 0 | 0 | 186 | 1.4 | 2.33 | 26.9 | 0.97719 | 100.13 | 0.9 | 1.4 | 0 | 26.67 | 0.11864 | 33.88 | 0.011402 | 0.12368 | 35.65 | 0.0079983 | 0.12108 | 36.2 | 0.01 | 100 | 7922 | 100.04 | 26.19
6222 | 2024-05-03 06:30 | May | 38.7 | 0 | 0 | 0 | 185 | 1.19 | 2.13 | 27.01 | 0.97818 | 100.15 | 0.8 | 1.3 | 0 | 26.81 | 0.11872 | 33.79 | 0.011324 | 0.12372 | 35.59 | 0.0079983 | 0.12101 | 36.15 | 0.01 | 100 | 7925 | 100.06 | 26.28
6223 | 2024-05-03 06:45 | May | 70.5 | 0 | 0 | 0 | 187 | 1.31 | 2.64 | 27.16 | 0.98101 | 100.17 | 0.8 | 1.4 | 0 | 27.06 | 0.11864 | 33.7 | 0.011535 | 0.12368 | 35.5 | 0.0079983 | 0.12097 | 36.1 | 0.01 | 100 | 7925 | 100.09 | 26.49
6224 | 2024-05-03 07:00 | May | 106.5 | 0 | 0 | 0 | 188 | 1.61 | 2.97 | 27.43 | 0.98148 | 100.2 | 0.8 | 1.4 | 0 | 27.49 | 0.11872 | 33.61 | 0.011722 | 0.12372 | 35.43 | 0.0079983 | 0.12101 | 36.09 | 0.01 | 100 | 7924 | 100.12 | 26.89
6225 | 2024-05-03 07:15 | May | 154.9 | 0 | 0 | 0 | 189 | 1.97 | 3.25 | 27.76 | 0.97775 | 100.21 | 0.8 | 1.4 | 0 | 28.04 | 0.11864 | 33.54 | 0.011803 | 0.12376 | 35.38 | 0.0079983 | 0.12097 | 36 | 0.01 | 100 | 7925 | 100.13 | 27.44
6226 | 2024-05-03 07:30 | May | 244.5 | 0 | 0 | 0 | 187 | 2.15 | 4.1 | 28.28 | 0.96757 | 100.21 | 0.9 | 1.5 | 0 | 28.95 | 0.11864 | 33.5 | 0.011535 | 0.12376 | 35.3 | 0.0079983 | 0.12108 | 36 | 0.01 | 100 | 7927 | 100.16 | 28.32
6227 | 2024-05-03 07:45 | May | 326.1 | 0 | 0 | 0 | 207 | 1.81 | 3.53 | 29.13 | 0.94185 | 100.23 | 1 | 1.5 | 0 | 30.23 | 0.11868 | 33.49 | 0.011588 | 0.12364 | 35.23 | 0.0079983 | 0.12097 | 35.93 | 0.01 | 100 | 7932 | 100.19 | 29.59
6228 | 2024-05-03 08:00 | May | 427.5 | 0 | 0 | 0 | 205 | 2.14 | 3.9 | 30.07 | 0.90206 | 100.24 | 1 | 1.5 | 0 | 31.75 | 0.11852 | 33.4 | 0.011455 | 0.12376 | 35.19 | 0.0079983 | 0.12108 | 35.9 | 0.01 | 100 | 7940 | 100.21 | 31.06
6229 | 2024-05-03 08:15 | May | 367.9 | 0 | 0 | 0 | 223 | 2.26 | 5.77 | 30.46 | 0.87408 | 100.27 | 1.1 | 1.5 | 0 | 32.63 | 0.11856 | 33.5 | 0.011455 | 0.12372 | 35.1 | 0.0079983 | 0.12097 | 35.86 | 0.0099312 | 100 | 7939 | 100.22 | 32.06
6230 | 2024-05-03 08:30 | May | 358.1 | 0 | 0 | 0 | 209 | 2.19 | 4.52 | 30.69 | 0.85133 | 100.29 | 1 | 1.5 | 0 | 32.73 | 0.11864 | 33.53 | 0.011535 | 0.12372 | 35.07 | 0.0079983 | 0.12101 | 35.8 | 0.01 | 100 | 7948 | 100.23 | 32.44
6231 | 2024-05-03 08:45 | May | 571.9 | 0 | 0 | 0 | 214 | 2.17 | 4.9 | 31.52 | 0.82152 | 100.27 | 1.1 | 1.3 | 0 | 33.75 | 0.11868 | 33.64 | 0.011455 | 0.12372 | 35 | 0.0079983 | 0.12108 | 35.79 | 0.0099312 | 100 | 7961 | 100.25 | 33.3
6232 | 2024-05-03 09:00 | May | 724.8 | 0 | 0 | 0 | 203 | 2.57 | 5.43 | 32.19 | 0.79736 | 100.27 | 1.2 | 1.8 | 0 | 35.25 | 0.11872 | 33.77 | 0.01194 | 0.12372 | 35 | 0.0079983 | 0.12105 | 35.7 | 0.01 | 100 | 7977 | 100.26 | 34.8
6233 | 2024-05-03 09:15 | May | 644.1 | 0 | 0 | 0 | 206 | 3.16 | 6.26 | 31.93 | 0.79313 | 100.3 | 1.3 | 1.4 | 0 | 35.45 | 0.11876 | 33.94 | 0.011402 | 0.12372 | 34.9 | 0.0079983 | 0.12108 | 35.7 | 0.01 | 100 | 7991 | 100.27 | 35.41
6234 | 2024-05-03 09:30 | May | 603.2 | 0 | 0 | 0 | 203 | 2.84 | 6.16 | 31.82 | 0.7847 | 100.32 | 1 | 1.9 | 0 | 34.98 | 0.11872 | 34.16 | 0.011668 | 0.12361 | 34.9 | 0.0079983 | 0.12112 | 35.65 | 0.0099312 | 100 | 7998 | 100.28 | 35.31
6235 | 2024-05-03 09:45 | May | 641.9 | 0 | 0 | 0 | 217 | 2.54 | 5.62 | 32.22 | 0.76174 | 100.33 | 1 | 1.4 | 0 | 35.04 | 0.11872 | 34.42 | 0.011722 | 0.12364 | 34.9 | 0.0079983 | 0.12105 | 35.6 | 0.01 | 100 | 8008 | 100.28 | 35.39
6236 | 2024-05-03 10:00 | May | 482.2 | 0 | 0 | 0 | 233 | 2.77 | 5.79 | 31.95 | 0.76418 | 100.35 | 0.8 | 1.3 | 0 | 34.95 | 0.11864 | 34.71 | 0.011803 | 0.12368 | 34.9 | 0.0079983 | 0.12108 | 35.6 | 0.0099312 | 100 | 8012 | 100.29 | 35.4
6237 | 2024-05-03 10:15 | May | 644.3 | 0 | 0 | 0 | 224 | 2.6 | 5.23 | 32.28 | 0.7457 | 100.35 | 0.9 | 1.3 | 0 | 34.64 | 0.11864 | 35.02 | 0.011995 | 0.12376 | 34.9 | 0.0079983 | 0.12105 | 35.53 | 0.01 | 100 | 8021 | 100.29 | 35.04
6238 | 2024-05-03 10:30 | May | 788.1 | 0 | 0 | 0 | 216 | 3.07 | 5.53 | 32.79 | 0.73483 | 100.34 | 1 | 1.4 | 0 | 35.49 | 0.11887 | 35.31 | 0.011995 | 0.12376 | 34.91 | 0.007925 | 0.12105 | 35.5 | 0.01 | 100 | 8029 | 100.29 | 35.93
6239 | 2024-05-03 10:45 | May | 645.8 | 0 | 0 | 0 | 214 | 2.38 | 5.5 | 33.05 | 0.71088 | 100.36 | 1.1 | 1.5 | 0 | 35.6 | 0.11868 | 35.6 | 0.011995 | 0.12372 | 35 | 0.0079983 | 0.12112 | 35.5 | 0.0099312 | 100 | 8038 | 100.29 | 36.36
6240 | 2024-05-03 11:00 | May | 920.1 | 0 | 0 | 0 | 201 | 2.77 | 7.62 | 33.99 | 0.65921 | 100.34 | 1 | 1.2 | 0 | 36.19 | 0.11887 | 35.91 | 0.01194 | 0.12368 | 35 | 0.0079983 | 0.12112 | 35.48 | 0.01 | 100 | 8050 | 100.28 | 36.83
6241 | 2024-05-03 11:15 | May | 990.3 | 0 | 0 | 0 | 230 | 2.56 | 4.6 | 34.33 | 0.63503 | 100.33 | 1.3 | 1.4 | 0 | 37.12 | 0.11887 | 36.23 | 0.012134 | 0.12368 | 35.09 | 0.0079983 | 0.12112 | 35.4 | 0.0099312 | 100 | 8053 | 100.28 | 37.9
6242 | 2024-05-03 11:30 | May | 676.1 | 0 | 0 | 0 | 233 | 2.29 | 4.55 | 34.21 | 0.63631 | 100.33 | 1.2 | 1.4 | 0 | 37.36 | 0.11887 | 36.56 | 0.012134 | 0.12368 | 35.15 | 0.0079983 | 0.12108 | 35.4 | 0.01 | 100 | 8060 | 100.26 | 38.1
6243 | 2024-05-03 11:45 | May | 612.9 | 0 | 0 | 0 | 240 | 2.24 | 4.7 | 34.14 | 0.63917 | 100.32 | 1.2 | 1.4 | 0 | 37.07 | 0.11883 | 36.96 | 0.012134 | 0.12368 | 35.22 | 0.0079983 | 0.12101 | 35.4 | 0.0098628 | 100 | 8064 | 100.24 | 37.79
6244 | 2024-05-03 12:00 | May | 728.1 | 0 | 0 | 0 | 229 | 2.17 | 4.28 | 34.43 | 0.62049 | 100.29 | 1.3 | 1.3 | 0 | 37.12 | 0.11891 | 37.36 | 0.012388 | 0.12368 | 35.31 | 0.0079983 | 0.12105 | 35.4 | 0.0098628 | 100 | 8067 | 100.21 | 37.71
6245 | 2024-05-03 12:15 | May | 743.9 | 0 | 0 | 0 | 241 | 1.96 | 4.85 | 35.02 | 0.60406 | 100.26 | 1.2 | 1.4 | 0 | 37.59 | 0.11887 | 37.74 | 0.012531 | 0.12372 | 35.41 | 0.0079983 | 0.12101 | 35.4 | 0.0099312 | 100 | 8070 | 100.18 | 38.22
6246 | 2024-05-03 12:30 | May | 761.1 | 0 | 0 | 0 | 246 | 2.48 | 5.56 | 34.65 | 0.60788 | 100.23 | 1.1 | 1.3 | 0 | 37.69 | 0.11883 | 38.07 | 0.012853 | 0.12376 | 35.52 | 0.0079983 | 0.12124 | 35.4 | 0.0099312 | 100 | 8066 | 100.16 | 38.08
6247 | 2024-05-03 12:45 | May | 473.5 | 0 | 0 | 0 | 222 | 2.37 | 4.85 | 34.62 | 0.60127 | 100.22 | 1.4 | 1.2 | 0 | 37.43 | 0.11891 | 38.4 | 0.013002 | 0.12372 | 35.63 | 0.0079983 | 0.12108 | 35.4 | 0.01 | 100 | 8071 | 100.13 | 38.07
6248 | 2024-05-03 13:00 | May | 438 | 0 | 0 | 0 | 262 | 2.31 | 5.34 | 34.17 | 0.64369 | 100.2 | 1.1 | 1.3 | 0 | 37.05 | 0.11883 | 38.71 | 0.013002 | 0.12376 | 35.75 | 0.0079983 | 0.12116 | 35.4 | 0.01 | 100 | 8070 | 100.12 | 37.65
6249 | 2024-05-03 13:15 | May | 410.4 | 0 | 0 | 0 | 251 | 2.79 | 5.2 | 34.12 | 0.63596 | 100.19 | 1 | 1.2 | 0 | 36.49 | 0.11883 | 38.99 | 0.013002 | 0.12376 | 35.87 | 0.0080724 | 0.12105 | 35.4 | 0.0099312 | 100 | 8070 | 100.1 | 36.94
6250 | 2024-05-03 13:30 | May | 642.3 | 0 | 0 | 0 | 247 | 2.68 | 6.31 | 34.66 | 0.61787 | 100.15 | 1.1 | 1.2 | 0 | 36.6 | 0.11895 | 39.18 | 0.013002 | 0.12384 | 36.03 | 0.0079983 | 0.12108 | 35.49 | 0.01 | 100 | 8073 | 100.07 | 37.1
6251 | 2024-05-03 13:45 | May | 635.1 | 0 | 0 | 0 | 267 | 2.06 | 4.53 | 34.69 | 0.62553 | 100.13 | 1.2 | 1.4 | 0 | 36.9 | 0.11883 | 39.36 | 0.013002 | 0.1238 | 36.15 | 0.0079983 | 0.12108 | 35.5 | 0.01 | 100 | 8070 | 100.05 | 37.35
6252 | 2024-05-03 14:00 | May | 459.8 | 0 | 0 | 0 | 259 | 2.71 | 6.25 | 34.59 | 0.63428 | 100.11 | 1.2 | 1.6 | 0 | 37.11 | 0.11891 | 39.53 | 0.013062 | 0.12388 | 36.27 | 0.0080724 | 0.12116 | 35.5 | 0.0099312 | 100 | 8070 | 100.03 | 37.48
6253 | 2024-05-03 14:15 | May | 243.4 | 0 | 0 | 0 | 261 | 2.15 | 4.5 | 34.27 | 0.63919 | 100.1 | 1.1 | 1.4 | 0 | 36.75 | 0.11891 | 39.69 | 0.013213 | 0.1238 | 36.41 | 0.0080724 | 0.12105 | 35.56 | 0.01 | 100 | 8066 | 100.01 | 37.13
6254 | 2024-05-03 14:30 | May | 314 | 0 | 0 | 0 | 231 | 2.22 | 5.38 | 34.13 | 0.63804 | 100.09 | 1.3 | 1.3 | 0 | 36.11 | 0.11887 | 39.85 | 0.013002 | 0.12388 | 36.53 | 0.0083946 | 0.12112 | 35.6 | 0.01 | 100 | 8064 | 99.99 | 36.57
6255 | 2024-05-03 14:45 | May | 289.4 | 0 | 0 | 0 | 222 | 2.13 | 5.11 | 34.17 | 0.62879 | 100.06 | 1.2 | 1.5 | 0 | 35.85 | 0.11895 | 39.98 | 0.013002 | 0.12388 | 36.65 | 0.0083946 | 0.12108 | 35.62 | 0.01 | 100 | 8065 | 99.96 | 36.43
6256 | 2024-05-03 15:00 | May | 377.9 | 0 | 0 | 0 | 223 | 2.1 | 4.25 | 34.43 | 0.61022 | 100.03 | 1.1 | 1.2 | 0 | 35.99 | 0.11903 | 40.07 | 0.013213 | 0.12384 | 36.75 | 0.0083946 | 0.1212 | 35.7 | 0.01 | 100 | 8066 | 99.94 | 36.55
6257 | 2024-05-03 15:15 | May | 388 | 0 | 0 | 0 | 233 | 2.29 | 5.14 | 34.66 | 0.60011 | 100.01 | 1.1 | 1.3 | 0 | 36.37 | 0.11891 | 40.1 | 0.013062 | 0.12384 | 36.87 | 0.008531 | 0.12116 | 35.71 | 0.01 | 100 | 8061 | 99.92 | 36.88
6258 | 2024-05-03 15:30 | May | 468.1 | 0 | 0 | 0 | 228 | 2.35 | 4.49 | 34.99 | 0.5798 | 99.99 | 1.1 | 1.4 | 0 | 36.61 | 0.11891 | 40.1 | 0.013062 | 0.12388 | 36.97 | 0.0083368 | 0.12116 | 35.8 | 0.0099312 | 100 | 8056 | 99.9 | 37.1
6259 | 2024-05-03 15:45 | May | 491.1 | 0 | 0 | 0 | 234 | 2.3 | 4.2 | 35.48 | 0.55721 | 99.98 | 1.2 | 1.3 | 0 | 37.35 | 0.11883 | 40.1 | 0.013122 | 0.1238 | 37.07 | 0.0082604 | 0.12124 | 35.81 | 0.01 | 100 | 8050 | 99.9 | 37.81
6260 | 2024-05-03 16:00 | May | 431.9 | 0 | 0 | 0 | 245 | 2.31 | 4.71 | 35.47 | 0.5667 | 99.98 | 1.2 | 1.3 | 0 | 37.79 | 0.11883 | 40.16 | 0.013213 | 0.12388 | 37.13 | 0.0082604 | 0.12112 | 35.9 | 0.01 | 100 | 8050 | 99.9 | 38.12
6261 | 2024-05-03 16:15 | May | 336.3 | 0 | 0 | 0 | 235 | 2.18 | 4.81 | 35.38 | 0.56778 | 99.99 | 1.2 | 1.3 | 0 | 37.84 | 0.11891 | 40.2 | 0.013122 | 0.12396 | 37.2 | 0.0087902 | 0.12108 | 35.92 | 0.01 | 100 | 8048 | 99.91 | 38.18
6262 | 2024-05-03 16:30 | May | 270.3 | 0 | 0 | 0 | 247 | 2.69 | 5.24 | 34.93 | 0.58191 | 100.01 | 1.4 | 1.3 | 0 | 37.31 | 0.11895 | 40.24 | 0.013062 | 0.12396 | 37.3 | 0.0085901 | 0.1212 | 36 | 0.01 | 100 | 8045 | 99.92 | 37.59
6263 | 2024-05-03 16:45 | May | 212.5 | 0 | 0 | 0 | 250 | 2.15 | 4.61 | 34.89 | 0.58267 | 100.02 | 1 | 1.4 | 0 | 36.89 | 0.1188 | 40.3 | 0.013062 | 0.12399 | 37.35 | 0.0083368 | 0.1212 | 36.03 | 0.01 | 100 | 8038 | 99.93 | 37.17
6264 | 2024-05-03 17:00 | May | 128.1 | 0 | 0 | 0 | 238 | 2.64 | 4.96 | 34.49 | 0.59813 | 100.04 | 1.3 | 1.4 | 0 | 36.24 | 0.11891 | 40.3 | 0.013062 | 0.12392 | 37.41 | 0.0082604 | 0.12108 | 36.1 | 0.01 | 100 | 8033 | 99.94 | 36.41
6265 | 2024-05-03 17:15 | May | 80.6 | 0 | 0 | 0 | 244 | 2.26 | 4.74 | 34.19 | 0.60131 | 100.05 | 1.1 | 1.3 | 0 | 35.39 | 0.11876 | 40.3 | 0.013122 | 0.12384 | 37.5 | 0.0085901 | 0.12124 | 36.13 | 0.01 | 100 | 8030 | 99.95 | 35.51
6266 | 2024-05-03 17:30 | May | 72 | 0 | 0 | 0 | 244 | 2.27 | 4.41 | 33.72 | 0.61767 | 100.07 | 0.9 | 1.3 | 0 | 34.75 | 0.11876 | 40.3 | 0.013122 | 0.12392 | 37.53 | 0.0083946 | 0.12116 | 36.2 | 0.01 | 100 | 8014 | 99.96 | 34.85
6267 | 2024-05-03 17:45 | May | 54 | 0 | 0 | 0 | 247 | 1.76 | 3.4 | 33.36 | 0.617 | 100.1 | 1 | 1.3 | 0 | 34.13 | 0.11876 | 40.21 | 0.013122 | 0.12392 | 37.6 | 0.0086696 | 0.12112 | 36.22 | 0.01 | 100 | 8017 | 100 | 34.34
6268 | 2024-05-03 18:00 | May | 28.1 | 0 | 0 | 0 | 212 | 1.04 | 1.83 | 33.11 | 0.62768 | 100.14 | 1.1 | 1.3 | 0 | 33.66 | 0.11876 | 40.07 | 0.013002 | 0.12388 | 37.63 | 0.0088716 | 0.12116 | 36.3 | 0.01 | 100 | 8019 | 100.03 | 33.83
6269 | 2024-05-03 18:15 | May | 6.8 | 0 | 0 | 0 | 167 | 0.55 | 1.26 | 33.02 | 0.63662 | 100.18 | 1 | 1.4 | 0 | 33.3 | 0.11872 | 39.94 | 0.013062 | 0.12392 | 37.7 | 0.0088716 | 0.12116 | 36.32 | 0.01 | 100 | 8010 | 100.07 | 33.42
6270 | 2024-05-03 18:30 | May | 0.5 | 0 | 0 | 0 | 192 | 0.82 | 1.88 | 32.71 | 0.64964 | 100.2 | 1 | 1.4 | 0 | 32.97 | 0.11872 | 39.76 | 0.013002 | 0.12388 | 37.7 | 0.0088716 | 0.12108 | 36.4 | 0.010069 | 100 | 8008 | 100.09 | 33.03
6271 | 2024-05-03 18:45 | May | 0 | 0 | 0 | 0 | 199 | 1.01 | 2.72 | 32.33 | 0.66226 | 100.23 | 1.1 | 1.4 | 0 | 32.57 | 0.11864 | 39.58 | 0.013002 | 0.12396 | 37.7 | 0.0088716 | 0.1212 | 36.4 | 0.01 | 100 | 8008 | 100.12 | 32.52
6272 | 2024-05-03 19:00 | May | 0 | 0 | 0 | 0 | 195 | 1.1 | 2.1 | 32.07 | 0.67395 | 100.25 | 1 | 1.4 | 0 | 32.22 | 0.11864 | 39.41 | 0.012942 | 0.12396 | 37.76 | 0.0089331 | 0.12116 | 36.49 | 0.010139 | 100 | 8001 | 100.14 | 32.14
6273 | 2024-05-03 19:15 | May | 0 | 0 | 0 | 0 | 193 | 1.2 | 2.32 | 31.94 | 0.68041 | 100.28 | 0.9 | 1.4 | 0 | 32.01 | 0.1186 | 39.22 | 0.013002 | 0.12388 | 37.8 | 0.0089331 | 0.12112 | 36.5 | 0.010069 | 100 | 8002 | 100.16 | 31.89
6274 | 2024-05-03 19:30 | May | 0 | 0 | 0 | 0 | 204 | 1.09 | 2.7 | 31.75 | 0.68671 | 100.31 | 1 | 1.4 | 0 | 31.77 | 0.11849 | 39.03 | 0.012942 | 0.12396 | 37.75 | 0.0088716 | 0.12108 | 36.52 | 0.010069 | 100 | 8001 | 100.2 | 31.63
6275 | 2024-05-03 19:45 | May | 0 | 0 | 0 | 0 | 201 | 1.09 | 1.77 | 31.51 | 0.70304 | 100.35 | 1 | 1.4 | 0 | 31.54 | 0.11852 | 38.85 | 0.012794 | 0.12392 | 37.7 | 0.0087297 | 0.12116 | 36.6 | 0.01 | 100 | 7995 | 100.23 | 31.41
6276 | 2024-05-03 20:00 | May | 0 | 0 | 0 | 0 | 197 | 0.96 | 1.63 | 31.18 | 0.72958 | 100.36 | 1 | 1.4 | 0 | 31.33 | 0.1186 | 38.65 | 0.012942 | 0.12384 | 37.7 | 0.0087902 | 0.12116 | 36.6 | 0.010209 | 100 | 7993 | 100.25 | 31.08
6277 | 2024-05-03 20:15 | May | 0 | 0 | 0 | 0 | 197 | 0.82 | 1.74 | 30.92 | 0.75076 | 100.39 | 1 | 1.3 | 0 | 30.96 | 0.11852 | 38.47 | 0.012735 | 0.12388 | 37.7 | 0.0085901 | 0.12116 | 36.6 | 0.01 | 100 | 7988 | 100.28 | 30.67
6278 | 2024-05-03 20:30 | May | 0 | 0 | 0 | 0 | 186 | 0.79 | 1.38 | 30.77 | 0.75925 | 100.42 | 0.9 | 1.3 | 0 | 30.66 | 0.11849 | 38.3 | 0.012677 | 0.12392 | 37.67 | 0.0086696 | 0.12116 | 36.67 | 0.01 | 100 | 7987 | 100.31 | 30.41
6279 | 2024-05-03 20:45 | May | 0 | 0 | 0 | 0 | 164 | 0.55 | 1.26 | 30.56 | 0.76865 | 100.43 | 0.9 | 1.4 | 0 | 30.47 | 0.11837 | 38.12 | 0.012388 | 0.12388 | 37.6 | 0.0087902 | 0.1212 | 36.7 | 0.01 | 100 | 7986 | 100.32 | 30.14
6280 | 2024-05-03 21:00 | May | 0 | 0 | 0 | 0 | 178 | 0.47 | 1.09 | 30.24 | 0.7817 | 100.44 | 1 | 1.3 | 0 | 30.26 | 0.11837 | 37.95 | 0.012134 | 0.12392 | 37.6 | 0.0088716 | 0.1212 | 36.7 | 0.01 | 100 | 7984 | 100.33 | 29.79
6281 | 2024-05-03 21:15 | May | 0 | 0 | 0 | 0 | 176 | 0.88 | 1.48 | 29.96 | 0.79153 | 100.44 | 0.9 | 1.4 | 0 | 29.95 | 0.11849 | 37.77 | 0.012134 | 0.12388 | 37.51 | 0.0088716 | 0.12112 | 36.7 | 0.01 | 100 | 7984 | 100.34 | 29.45
6282 | 2024-05-03 21:30 | May | 0 | 0 | 0 | 0 | 178 | 0.81 | 1.32 | 29.78 | 0.80621 | 100.45 | 0.9 | 1.4 | 0 | 29.69 | 0.11829 | 37.61 | 0.012078 | 0.12403 | 37.5 | 0.0087902 | 0.12116 | 36.7 | 0.010069 | 100 | 7982 | 100.35 | 29.18
6283 | 2024-05-03 21:45 | May | 0 | 0 | 0 | 0 | 175 | 0.79 | 1.25 | 29.57 | 0.81795 | 100.46 | 0.9 | 1.3 | 0 | 29.48 | 0.11837 | 37.45 | 0.012134 | 0.12392 | 37.41 | 0.0085901 | 0.12112 | 36.7 | 0.0099312 | 100 | 7976 | 100.35 | 28.98
6284 | 2024-05-03 22:00 | May | 0 | 0 | 0 | 0 | 173 | 0.84 | 1.23 | 29.41 | 0.82748 | 100.46 | 0.9 | 1.4 | 0 | 29.29 | 0.11841 | 37.27 | 0.012134 | 0.12388 | 37.39 | 0.0084723 | 0.12116 | 36.7 | 0.010069 | 100 | 7975 | 100.35 | 28.83
6285 | 2024-05-03 22:15 | May | 0 | 0 | 0 | 0 | 172 | 0.81 | 1.17 | 29.41 | 0.83138 | 100.47 | 0.9 | 1.4 | 0 | 29.19 | 0.11825 | 37.13 | 0.011995 | 0.12392 | 37.3 | 0.0085901 | 0.12116 | 36.7 | 0.01 | 100 | 7969 | 100.37 | 28.77
6286 | 2024-05-03 22:30 | May | 0 | 0 | 0 | 0 | 176 | 0.94 | 1.68 | 29.51 | 0.83339 | 100.48 | 0.9 | 1.4 | 0 | 29.27 | 0.11821 | 36.97 | 0.011995 | 0.12388 | 37.25 | 0.0087297 | 0.12116 | 36.7 | 0.0099312 | 100 | 7968 | 100.38 | 28.93
6287 | 2024-05-03 22:45 | May | 0 | 0 | 0 | 0 | 171 | 1.09 | 1.57 | 29.37 | 0.84259 | 100.47 | 1 | 1.3 | 0 | 29.27 | 0.11833 | 36.83 | 0.011995 | 0.12392 | 37.2 | 0.0087297 | 0.1212 | 36.7 | 0.01 | 100 | 7968 | 100.36 | 28.88
6288 | 2024-05-03 23:00 | May | 0 | 0 | 0 | 0 | 180 | 1.19 | 1.84 | 29.2 | 0.85337 | 100.45 | 0.8 | 1.4 | 0 | 29.15 | 0.11833 | 36.67 | 0.01194 | 0.12388 | 37.12 | 0.0083946 | 0.12112 | 36.7 | 0.01 | 100 | 7966 | 100.35 | 28.68
6289 | 2024-05-03 23:15 | May | 0 | 0 | 0 | 0 | 183 | 1.25 | 2.2 | 29.13 | 0.85683 | 100.45 | 0.9 | 1.4 | 0 | 29.01 | 0.11829 | 36.55 | 0.01194 | 0.12384 | 37.09 | 0.008531 | 0.12116 | 36.7 | 0.01 | 100 | 7969 | 100.34 | 28.52
6290 | 2024-05-03 23:30 | May | 0 | 0 | 0 | 0 | 183 | 1.24 | 1.83 | 29.19 | 0.85584 | 100.43 | 0.9 | 1.4 | 0 | 28.95 | 0.11825 | 36.43 | 0.011995 | 0.12384 | 37 | 0.0082604 | 0.12112 | 36.7 | 0.010209 | 100 | 7966 | 100.33 | 28.53
6291 | 2024-05-03 23:45 | May | 0 | 0 | 0 | 0 | 174 | 1.21 | 1.76 | 29.07 | 0.8618 | 100.41 | 0.9 | 1.3 | 0 | 28.96 | 0.11814 | 36.29 | 0.011858 | 0.12384 | 36.95 | 0.0083368 | 0.12116 | 36.7 | 0.010139 | 100 | 7964 | 100.3 | 28.51
6292 | 2024-05-04 | May | 0 | 0 | 0 | 0 | 175 | 1.29 | 2.17 | 28.87 | 0.86932 | 100.39 | 0.8 | 1.4 | 0 | 28.83 | 0.11825 | 36.16 | 0.011803 | 0.1238 | 36.9 | 0.0082035 | 0.12116 | 36.68 | 0.01 | 100 | 7966 | 100.28 | 28.37
6293 | 2024-05-04 00:15 | May | 0 | 0 | 0 | 0 | 179 | 1.52 | 2.79 | 28.72 | 0.87437 | 100.37 | 0.8 | 1.4 | 0 | 28.66 | 0.11821 | 36.05 | 0.011402 | 0.1238 | 36.81 | 0.0082035 | 0.12116 | 36.6 | 0.010069 | 100 | 7931 | 100.26 | 28.41
6294 | 2024-05-04 00:30 | May | 0 | 0 | 0 | 0 | 180 | 1.75 | 2.51 | 28.6 | 0.87869 | 100.33 | 0.9 | 1.3 | 0 | 28.55 | 0.11821 | 35.93 | 0.011455 | 0.1238 | 36.77 | 0.0081283 | 0.12116 | 36.6 | 0.01 | 100 | 7936 | 100.23 | 28.38
6295 | 2024-05-04 00:45 | May | 0 | 0 | 0 | 0 | 176 | 1.33 | 2.46 | 28.37 | 0.88662 | 100.3 | 0.9 | 1.3 | 0 | 28.33 | 0.11821 | 35.81 | 0.011535 | 0.1238 | 36.7 | 0.0080724 | 0.12116 | 36.6 | 0.01 | 100 | 7943 | 100.2 | 28.01
6296 | 2024-05-04 01:00 | May | 0 | 0 | 0 | 0 | 183 | 1.52 | 2.27 | 28.24 | 0.8897 | 100.28 | 1 | 1.4 | 0 | 28.14 | 0.1181 | 35.69 | 0.011272 | 0.12376 | 36.62 | 0.0080724 | 0.12116 | 36.6 | 0.01 | 100 | 7941 | 100.17 | 27.74
6297 | 2024-05-04 01:15 | May | 0 | 0 | 0 | 0 | 177 | 1.7 | 3.07 | 28.08 | 0.89407 | 100.24 | 0.9 | 1.3 | 0 | 27.97 | 0.11806 | 35.57 | 0.011066 | 0.1238 | 36.57 | 0.0080724 | 0.12108 | 36.55 | 0.01 | 100 | 7943 | 100.14 | 27.55
6298 | 2024-05-04 01:30 | May | 0 | 0 | 0 | 0 | 182 | 1.35 | 2.23 | 28 | 0.89613 | 100.22 | 0.9 | 1.4 | 0 | 27.85 | 0.11802 | 35.46 | 0.011066 | 0.12376 | 36.5 | 0.0081283 | 0.12116 | 36.5 | 0.01 | 100 | 7939 | 100.12 | 27.4
6299 | 2024-05-04 01:45 | May | 0 | 0 | 0 | 0 | 176 | 1.18 | 1.95 | 27.89 | 0.90243 | 100.19 | 0.8 | 1.4 | 0 | 27.73 | 0.11802 | 35.35 | 0.01099 | 0.12388 | 36.43 | 0.0080724 | 0.12112 | 36.5 | 0.01 | 100 | 7938 | 100.09 | 27.24
6300 | 2024-05-04 02:00 | May | 0 | 0 | 0 | 0 | 173 | 1.13 | 2.07 | 27.72 | 0.90901 | 100.17 | 0.8 | 1.4 | 0 | 27.58 | 0.11802 | 35.23 | 0.011143 | 0.1238 | 36.38 | 0.0080724 | 0.12112 | 36.5 | 0.01 | 100 | 7938 | 100.07 | 27.08
6301 | 2024-05-04 02:15 | May | 0 | 0 | 0 | 0 | 178 | 1.34 | 2.32 | 27.63 | 0.91273 | 100.16 | 0.9 | 1.3 | 0 | 27.45 | 0.11794 | 35.12 | 0.011066 | 0.12384 | 36.3 | 0.0081283 | 0.12108 | 36.44 | 0.01 | 100 | 7938 | 100.06 | 26.95
6302 | 2024-05-04 02:30 | May | 0 | 0 | 0 | 0 | 177 | 1.05 | 1.91 | 27.59 | 0.91649 | 100.15 | 0.8 | 1.3 | 0 | 27.39 | 0.11798 | 35.01 | 0.01099 | 0.12376 | 36.23 | 0.0080724 | 0.12105 | 36.4 | 0.01 | 100 | 7939 | 100.05 | 26.85
6303 | 2024-05-04 02:45 | May | 0 | 0 | 0 | 0 | 174 | 0.89 | 1.47 | 27.47 | 0.9224 | 100.14 | 0.8 | 1.4 | 0 | 27.28 | 0.11794 | 34.89 | 0.01099 | 0.12376 | 36.19 | 0.0080724 | 0.12112 | 36.4 | 0.01 | 100 | 7935 | 100.04 | 26.72
6304 | 2024-05-04 03:00 | May | 0 | 0 | 0 | 0 | 185 | 1.02 | 2.16 | 27.5 | 0.92133 | 100.14 | 0.9 | 1.4 | 0 | 27.19 | 0.11794 | 34.78 | 0.01099 | 0.1238 | 36.1 | 0.0081283 | 0.12112 | 36.38 | 0.01 | 100 | 7934 | 100.04 | 26.62
6305 | 2024-05-04 03:15 | May | 0 | 0 | 0 | 0 | 186 | 1.21 | 2.04 | 27.39 | 0.92618 | 100.14 | 0.8 | 1.3 | 0 | 27.13 | 0.11802 | 34.67 | 0.01094 | 0.12388 | 36.04 | 0.0080724 | 0.1212 | 36.3 | 0.01 | 100 | 7931 | 100.04 | 26.57
6306 | 2024-05-04 03:30 | May | 0 | 0 | 0 | 0 | 192 | 1.18 | 1.99 | 27.3 | 0.9319 | 100.14 | 0.9 | 1.4 | 0 | 27.09 | 0.1179 | 34.57 | 0.010864 | 0.12376 | 35.99 | 0.0081283 | 0.1212 | 36.3 | 0.01 | 100 | 7934 | 100.04 | 26.52
6307 | 2024-05-04 03:45 | May | 0 | 0 | 0 | 0 | 192 | 1.34 | 2.33 | 27.19 | 0.93627 | 100.14 | 0.8 | 1.4 | 0 | 27.01 | 0.11798 | 34.47 | 0.010864 | 0.12376 | 35.9 | 0.0081283 | 0.12112 | 36.27 | 0.01 | 100 | 7938 | 100.04 | 26.45
6308 | 2024-05-04 04:00 | May | 0 | 0 | 0 | 0 | 191 | 1.37 | 2.38 | 27.11 | 0.939 | 100.14 | 0.8 | 1.4 | 0 | 26.93 | 0.11798 | 34.37 | 0.01074 | 0.1238 | 35.85 | 0.0082035 | 0.1212 | 36.2 | 0.010069 | 100 | 7936 | 100.04 | 26.38
6309 | 2024-05-04 04:15 | May | 0 | 0 | 0 | 0 | 190 | 1.46 | 2.56 | 27.11 | 0.94179 | 100.14 | 0.9 | 1.2 | 0 | 26.91 | 0.11794 | 34.27 | 0.010864 | 0.12376 | 35.79 | 0.0080724 | 0.12108 | 36.2 | 0.01 | 100 | 7930 | 100.04 | 26.4
6310 | 2024-05-04 04:30 | May | 0 | 0 | 0 | 0 | 191 | 1.2 | 2.37 | 27.1 | 0.94039 | 100.15 | 0.8 | 1.4 | 0 | 26.86 | 0.11798 | 34.18 | 0.010864 | 0.12368 | 35.7 | 0.0080724 | 0.12112 | 36.17 | 0.01 | 100 | 7928 | 100.05 | 26.35
6311 | 2024-05-04 04:45 | May | 0 | 0 | 0 | 0 | 195 | 1.12 | 2.36 | 27.03 | 0.94454 | 100.16 | 0.9 | 1.3 | 0 | 26.81 | 0.11794 | 34.09 | 0.010471 | 0.12376 | 35.65 | 0.0080724 | 0.12116 | 36.1 | 0.01 | 100 | 7928 | 100.06 | 26.26
6312 | 2024-05-04 05:00 | May | 0 | 0 | 0 | 0 | 204 | 0.95 | 1.95 | 27 | 0.94593 | 100.18 | 0.8 | 1.4 | 0 | 26.75 | 0.11794 | 33.99 | 0.010471 | 0.12372 | 35.6 | 0.0081283 | 0.12112 | 36.1 | 0.01 | 100 | 7928 | 100.08 | 26.2
6313 | 2024-05-04 05:15 | May | 0 | 0 | 0 | 0 | 201 | 0.98 | 2.05 | 26.9 | 0.95235 | 100.18 | 0.9 | 1.4 | 0 | 26.7 | 0.11783 | 33.9 | 0.010139 | 0.12368 | 35.51 | 0.0080724 | 0.12108 | 36.06 | 0.010069 | 100 | 7923 | 100.09 | 26.16
6314 | 2024-05-04 05:30 | May | 0 | 0 | 0 | 0 | 197 | 1.1 | 2.4 | 26.91 | 0.95179 | 100.2 | 0.8 | 1.4 | 0 | 26.66 | 0.11775 | 33.8 | 0.010139 | 0.12376 | 35.46 | 0.0079983 | 0.12108 | 36 | 0.01 | 100 | 7922 | 100.1 | 26.16
6315 | 2024-05-04 05:45 | May | 0 | 0 | 0 | 0 | 191 | 1.19 | 2.28 | 26.93 | 0.95011 | 100.22 | 0.8 | 1.4 | 0 | 26.64 | 0.11779 | 33.71 | 0.010069 | 0.12376 | 35.4 | 0.0079983 | 0.12108 | 36 | 0.01 | 100 | 7921 | 100.12 | 26.11
6316 | 2024-05-04 06:00 | May | 2.6 | 0 | 0 | 0 | 187 | 1.37 | 2.57 | 27 | 0.94985 | 100.24 | 0.8 | 1.4 | 0 | 26.69 | 0.11775 | 33.63 | 0.010209 | 0.12372 | 35.32 | 0.0079983 | 0.12112 | 35.93 | 0.01 | 100 | 7922 | 100.15 | 26.13
6317 | 2024-05-04 06:15 | May | 17.7 | 0 | 0 | 0 | 187 | 1.65 | 2.99 | 27.07 | 0.94931 | 100.27 | 0.9 | 1.3 | 0 | 26.78 | 0.11771 | 33.55 | 0.01 | 0.12368 | 35.28 | 0.0079983 | 0.12112 | 35.9 | 0.01 | 100 | 7922 | 100.17 | 26.23
6318 | 2024-05-04 06:30 | May | 40.5 | 0 | 0 | 0 | 190 | 1.71 | 3.44 | 27.25 | 0.94653 | 100.29 | 0.9 | 1.3 | 0 | 27.02 | 0.11775 | 33.47 | 0.01 | 0.1238 | 35.2 | 0.0079983 | 0.12105 | 35.89 | 0.01 | 100 | 7915 | 100.2 | 26.51
6319 | 2024-05-04 06:45 | May | 70.5 | 0 | 0 | 0 | 191 | 1.62 | 3.04 | 27.46 | 0.94698 | 100.31 | 0.8 | 1.4 | 0 | 27.35 | 0.11775 | 33.4 | 0.01 | 0.12372 | 35.14 | 0.0079983 | 0.12112 | 35.8 | 0.01 | 100 | 7915 | 100.23 | 26.84
6320 | 2024-05-04 07:00 | May | 109.8 | 0 | 0 | 0 | 193 | 1.57 | 2.96 | 27.74 | 0.94396 | 100.34 | 0.9 | 1.4 | 0 | 27.83 | 0.11767 | 33.32 | 0.01 | 0.12372 | 35.1 | 0.0079983 | 0.12108 | 35.8 | 0.01 | 100 | 7918 | 100.25 | 27.29
6321 | 2024-05-04 07:15 | May | 158.5 | 0 | 0 | 0 | 196 | 1.64 | 3.6 | 28.25 | 0.93039 | 100.35 | 1 | 1.3 | 0 | 28.5 | 0.11779 | 33.29 | 0.010069 | 0.12372 | 35.01 | 0.0079983 | 0.12116 | 35.76 | 0.01 | 100 | 7915 | 100.27 | 27.98
6322 | 2024-05-04 07:30 | May | 212.5 | 0 | 0 | 0 | 210 | 1.75 | 4.13 | 28.8 | 0.91504 | 100.36 | 0.8 | 1.3 | 0 | 29.41 | 0.11775 | 33.2 | 0.01 | 0.12372 | 34.97 | 0.0079983 | 0.12112 | 35.7 | 0.01 | 100 | 7919 | 100.29 | 28.92
6323 | 2024-05-04 07:45 | May | 261.7 | 0 | 0 | 0 | 219 | 1.86 | 3.89 | 29.31 | 0.90242 | 100.36 | 0.8 | 1.5 | 0 | 30.36 | 0.11767 | 33.2 | 0.01 | 0.12372 | 34.9 | 0.007925 | 0.1212 | 35.7 | 0.01 | 100 | 7926 | 100.3 | 29.79
6324 | 2024-05-04 08:00 | May | 313 | 0 | 0 | 0 | 225 | 1.9 | 4.05 | 29.92 | 0.88358 | 100.36 | 0.9 | 1.4 | 0 | 31.37 | 0.11767 | 33.2 | 0.01 | 0.12372 | 34.85 | 0.0079983 | 0.12116 | 35.63 | 0.0099312 | 100 | 7930 | 100.31 | 30.78
6325 | 2024-05-04 08:15 | May | 392.3 | 0 | 0 | 0 | 237 | 1.89 | 4.35 | 30.51 | 0.86265 | 100.37 | 1 | 1.5 | 0 | 32.51 | 0.11763 | 33.21 | 0.0099312 | 0.1238 | 34.8 | 0.007925 | 0.12116 | 35.6 | 0.01 | 100 | 7941 | 100.33 | 31.84
6326 | 2024-05-04 08:30 | May | 414.9 | 0 | 0 | 0 | 218 | 2.32 | 5.29 | 30.99 | 0.83687 | 100.39 | 1.1 | 1.4 | 0 | 33.35 | 0.11767 | 33.3 | 0.01 | 0.12372 | 34.76 | 0.0079983 | 0.12101 | 35.59 | 0.0099312 | 100 | 7938 | 100.34 | 32.77
6327 | 2024-05-04 08:45 | May | 416.3 | 0 | 0 | 0 | 218 | 2.07 | 4.39 | 31.26 | 0.82103 | 100.41 | 1.1 | 1.5 | 0 | 33.6 | 0.11767 | 33.38 | 0.01 | 0.12372 | 34.7 | 0.0079983 | 0.12112 | 35.5 | 0.0099312 | 100 | 7949 | 100.36 | 33.35
6328 | 2024-05-04 09:00 | May | 529.1 | 0 | 0 | 0 | 235 | 2.62 | 5.55 | 31.62 | 0.79451 | 100.41 | 1 | 1.4 | 0 | 34.19 | 0.11771 | 33.51 | 0.010069 | 0.12364 | 34.7 | 0.0079983 | 0.1212 | 35.5 | 0.01 | 100 | 7961 | 100.37 | 33.82
6329 | 2024-05-04 09:15 | May | 573.7 | 0 | 0 | 0 | 236 | 2.34 | 4.72 | 32.21 | 0.77443 | 100.42 | 1 | 1.3 | 0 | 34.83 | 0.11779 | 33.67 | 0.01 | 0.12372 | 34.63 | 0.0079983 | 0.12116 | 35.45 | 0.01 | 100 | 7965 | 100.37 | 34.56
6330 | 2024-05-04 09:30 | May | 622 | 0 | 0 | 0 | 243 | 2.6 | 5.67 | 32.55 | 0.74666 | 100.42 | 1.1 | 1.5 | 0 | 35.35 | 0.11775 | 33.87 | 0.01 | 0.12368 | 34.6 | 0.007925 | 0.12108 | 35.4 | 0.01 | 100 | 7976 | 100.37 | 35.11
6331 | 2024-05-04 09:45 | May | 730.5 | 0 | 0 | 0 | 228 | 2.23 | 5.97 | 33.34 | 0.71014 | 100.41 | 1.2 | 1.4 | 0 | 36.09 | 0.11763 | 34.09 | 0.01 | 0.12372 | 34.6 | 0.0079983 | 0.1212 | 35.4 | 0.01 | 100 | 7988 | 100.37 | 35.88
6332 | 2024-05-04 10:00 | May | 675.2 | 0 | 0 | 0 | 226 | 2.55 | 5.33 | 33.43 | 0.68987 | 100.42 | 1.1 | 1.4 | 0 | 36.61 | 0.11763 | 34.35 | 0.01 | 0.12372 | 34.6 | 0.0079983 | 0.12116 | 35.35 | 0.0099312 | 100 | 7999 | 100.37 | 36.74
6333 | 2024-05-04 10:15 | May | 653.5 | 0 | 0 | 0 | 236 | 1.94 | 5.64 | 33.75 | 0.66353 | 100.42 | 1.3 | 1.4 | 0 | 36.49 | 0.11771 | 34.65 | 0.010139 | 0.1238 | 34.6 | 0.0079983 | 0.12116 | 35.3 | 0.01 | 100 | 8012 | 100.36 | 36.61
6334 | 2024-05-04 10:30 | May | 699.3 | 0 | 0 | 0 | 246 | 2.61 | 5.95 | 34.23 | 0.63894 | 100.4 | 1.2 | 1.3 | 0 | 37.17 | 0.11783 | 34.97 | 0.010471 | 0.12368 | 34.65 | 0.0079983 | 0.12112 | 35.3 | 0.01 | 100 | 8013 | 100.34 | 37.48
6335 | 2024-05-04 10:45 | May | 595.1 | 0 | 0 | 0 | 248 | 2.49 | 5.62 | 33.82 | 0.63398 | 100.4 | 0.9 | 1.3 | 0 | 36.65 | 0.11783 | 35.33 | 0.010328 | 0.1238 | 34.7 | 0.0079983 | 0.12112 | 35.3 | 0.0099312 | 100 | 8024 | 100.32 | 36.93
6336 | 2024-05-04 11:00 | May | 879.4 | 0 | 0 | 0 | 224 | 2.85 | 5.52 | 34.49 | 0.60892 | 100.36 | 1.2 | 1.6 | 0 | 36.89 | 0.11783 | 35.68 | 0.010544 | 0.12372 | 34.73 | 0.007925 | 0.1212 | 35.23 | 0.0099312 | 100 | 8036 | 100.3 | 37.25
6337 | 2024-05-04 11:15 | May | 886.5 | 0 | 0 | 0 | 206 | 3.03 | 7.47 | 34.84 | 0.5972 | 100.35 | 1.1 | 1.3 | 0 | 37.33 | 0.11787 | 36.04 | 0.01094 | 0.1238 | 34.8 | 0.007925 | 0.12116 | 35.2 | 0.0099312 | 100 | 8045 | 100.28 | 38
6338 | 2024-05-04 11:30 | May | 914.1 | 0 | 0 | 0 | 207 | 2.61 | 4.73 | 35.21 | 0.58087 | 100.34 | 1.2 | 1.2 | 0 | 37.63 | 0.11783 | 36.39 | 0.01099 | 0.12372 | 34.88 | 0.0079983 | 0.1212 | 35.2 | 0.01 | 100 | 8042 | 100.27 | 38.46
6339 | 2024-05-04 11:45 | May | 872.7 | 0 | 0 | 0 | 217 | 2.78 | 5.86 | 35.43 | 0.56899 | 100.33 | 1 | 1.3 | 0 | 37.89 | 0.11779 | 36.76 | 0.01099 | 0.12376 | 34.95 | 0.0079983 | 0.12116 | 35.2 | 0.01 | 100 | 8049 | 100.25 | 38.91
6340 | 2024-05-04 12:00 | May | 904.1 | 0 | 0 | 0 | 192 | 3.44 | 8.15 | 35.67 | 0.55329 | 100.3 | 1.2 | 1.1 | 0 | 38.04 | 0.1179 | 37.17 | 0.01099 | 0.1238 | 35.05 | 0.0079983 | 0.12116 | 35.2 | 0.01 | 100 | 8051 | 100.22 | 39.03
6341 | 2024-05-04 12:15 | May | 976.8 | 0 | 0 | 0 | 220 | 2.81 | 6 | 36.07 | 0.54359 | 100.29 | 1.4 | 1.3 | 0 | 38.37 | 0.1179 | 37.57 | 0.011194 | 0.12384 | 35.15 | 0.0079983 | 0.1212 | 35.2 | 0.01 | 100 | 8045 | 100.21 | 39.21
6342 | 2024-05-04 12:30 | May | 864.9 | 0 | 0 | 0 | 213 | 2.69 | 5.28 | 36.03 | 0.53571 | 100.26 | 1 | 1.6 | 0 | 38.71 | 0.11794 | 37.97 | 0.011402 | 0.12372 | 35.27 | 0.0079983 | 0.12124 | 35.2 | 0.01 | 100 | 8048 | 100.18 | 39.52
6343 | 2024-05-04 12:45 | May | 843.3 | 0 | 0 | 0 | 221 | 2.57 | 5.37 | 36.45 | 0.52186 | 100.23 | 1.1 | 1.4 | 0 | 38.95 | 0.11802 | 38.39 | 0.011402 | 0.12376 | 35.39 | 0.0080724 | 0.1212 | 35.2 | 0.01 | 100 | 8053 | 100.15 | 39.65
6344 | 2024-05-04 13:00 | May | 567.9 | 0 | 0 | 0 | 219 | 2.8 | 5.57 | 35.77 | 0.52656 | 100.23 | 1.3 | 1.2 | 0 | 38.53 | 0.11798 | 38.81 | 0.011668 | 0.1238 | 35.53 | 0.0080724 | 0.1212 | 35.2 | 0.01 | 100 | 8052 | 100.14 | 39.38
6345 | 2024-05-04 13:15 | May | 593.7 | 0 | 0 | 0 | 214 | 2.74 | 5.37 | 35.94 | 0.5171 | 100.2 | 1.2 | 1.1 | 0 | 38.31 | 0.11814 | 39.21 | 0.011995 | 0.12388 | 35.67 | 0.0080724 | 0.1212 | 35.25 | 0.01 | 100 | 8047 | 100.11 | 39.25
6346 | 2024-05-04 13:30 | May | 735.8 | 0 | 0 | 0 | 230 | 2.29 | 4.71 | 36.35 | 0.50757 | 100.18 | 1.4 | 1.2 | 0 | 38.29 | 0.11802 | 39.57 | 0.011995 | 0.1238 | 35.83 | 0.0079983 | 0.1212 | 35.3 | 0.0099312 | 100 | 8051 | 100.09 | 39.27
6347 | 2024-05-04 13:45 | May | 602 | 0 | 0 | 0 | 237 | 2.57 | 6.05 | 36.21 | 0.5321 | 100.17 | 1.3 | 1.3 | 0 | 38.79 | 0.1181 | 39.87 | 0.011995 | 0.12388 | 35.97 | 0.0081283 | 0.12124 | 35.3 | 0.01 | 100 | 8053 | 100.07 | 39.57
6348 | 2024-05-04 14:00 | May | 503 | 0 | 0 | 0 | 241 | 2.93 | 6.43 | 35.69 | 0.55507 | 100.13 | 1.3 | 1.3 | 0 | 38.42 | 0.11806 | 40.12 | 0.011995 | 0.12384 | 36.15 | 0.0080724 | 0.12116 | 35.33 | 0.01 | 100 | 8056 | 100.03 | 39.18
6349 | 2024-05-04 14:15 | May | 796.9 | 0 | 0 | 0 | 239 | 2.68 | 5.92 | 36.06 | 0.56804 | 100.09 | 1.3 | 1.3 | 0 | 38.19 | 0.11802 | 40.35 | 0.011995 | 0.12384 | 36.3 | 0.0082604 | 0.12124 | 35.4 | 0.01 | 100 | 8048 | 100.01 | 38.93
6350 | 2024-05-04 14:30 | May | 762.3 | 0 | 0 | 0 | 260 | 2.54 | 5.57 | 36.05 | 0.57506 | 100.06 | 1.5 | 1.3 | 0 | 38.64 | 0.1181 | 40.55 | 0.011995 | 0.12388 | 36.45 | 0.0081283 | 0.1212 | 35.4 | 0.01 | 100 | 8050 | 99.98 | 39.35
6351 | 2024-05-04 14:45 | May | 646.1 | 0 | 0 | 0 | 254 | 2.91 | 5.5 | 35.83 | 0.58444 | 100.04 | 1.1 | 1.4 | 0 | 38.61 | 0.11806 | 40.73 | 0.011995 | 0.12388 | 36.61 | 0.0083368 | 0.12124 | 35.5 | 0.01 | 100 | 8052 | 99.95 | 39.14
6352 | 2024-05-04 15:00 | May | 606 | 0 | 0 | 0 | 256 | 2.71 | 7.29 | 35.89 | 0.57879 | 100.03 | 1.1 | 1.3 | 0 | 38.51 | 0.11798 | 40.92 | 0.011995 | 0.12384 | 36.75 | 0.0081283 | 0.12132 | 35.52 | 0.01 | 100 | 8052 | 99.94 | 38.98
6353 | 2024-05-04 15:15 | May | 583.6 | 0 | 0 | 0 | 265 | 2.42 | 4.83 | 35.77 | 0.58331 | 100.01 | 1.2 | 1.3 | 0 | 38.41 | 0.1181 | 41.11 | 0.011995 | 0.12388 | 36.89 | 0.0082035 | 0.1212 | 35.6 | 0.01 | 100 | 8045 | 99.93 | 38.83
6354 | 2024-05-04 15:30 | May | 506.1 | 0 | 0 | 0 | 270 | 2.85 | 5.73 | 35.47 | 0.58888 | 100.01 | 1.3 | 1.3 | 0 | 38.26 | 0.11818 | 41.28 | 0.012274 | 0.12392 | 37.03 | 0.0083368 | 0.12128 | 35.65 | 0.01 | 100 | 8045 | 99.93 | 38.73
6355 | 2024-05-04 15:45 | May | 555.9 | 0 | 0 | 0 | 263 | 2.73 | 5.58 | 35.44 | 0.59072 | 100 | 1.2 | 1.3 | 0 | 38.14 | 0.11814 | 41.44 | 0.011995 | 0.12392 | 37.15 | 0.0083946 | 0.12128 | 35.7 | 0.01 | 100 | 8042 | 99.92 | 38.44
6356 | 2024-05-04 16:00 | May | 442.8 | 0 | 0 | 0 | 261 | 2.63 | 5.73 | 35.37 | 0.59004 | 100.01 | 1 | 1.2 | 0 | 38.07 | 0.11802 | 41.55 | 0.012388 | 0.12396 | 37.27 | 0.0087902 | 0.12124 | 35.79 | 0.01 | 100 | 8044 | 99.93 | 38.36
6357 | 2024-05-04 16:15 | May | 392 | 0 | 0 | 0 | 253 | 2.48 | 5.87 | 35.44 | 0.58898 | 100 | 1.4 | 1.3 | 0 | 38 | 0.1181 | 41.67 | 0.01219 | 0.12403 | 37.43 | 0.0088716 | 0.12128 | 35.85 | 0.01 | 100 | 8031 | 99.92 | 38.25
6358 | 2024-05-04 16:30 | May | 297.3 | 0 | 0 | 0 | 265 | 2.64 | 5.62 | 34.97 | 0.59505 | 100.01 | 1.1 | 1 | 0 | 37.68 | 0.1181 | 41.75 | 0.012331 | 0.12396 | 37.55 | 0.0087902 | 0.12128 | 35.91 | 0.01 | 100 | 8032 | 99.92 | 37.94
6359 | 2024-05-04 16:45 | May | 239.1 | 0 | 0 | 0 | 256 | 2.77 | 5.21 | 34.63 | 0.59984 | 100.02 | 1 | 1.3 | 0 | 36.97 | 0.11814 | 41.8 | 0.012474 | 0.12396 | 37.66 | 0.0087902 | 0.12128 | 36 | 0.010069 | 100 | 8029 | 99.93 | 37.14
6360 | 2024-05-04 17:00 | May | 171.7 | 0 | 0 | 0 | 262 | 2.28 | 6.36 | 34.56 | 0.60327 | 100.03 | 1 | 1 | 0 | 36.42 | 0.1181 | 41.8 | 0.012331 | 0.12407 | 37.77 | 0.0089331 | 0.12132 | 36.06 | 0.010069 | 100 | 8028 | 99.94 | 36.6
6361 | 2024-05-04 17:15 | May | 88.9 | 0 | 0 | 0 | 263 | 2.35 | 5.47 | 34.07 | 0.62051 | 100.04 | 1.2 | 1.2 | 0 | 35.62 | 0.11806 | 41.8 | 0.012677 | 0.12392 | 37.88 | 0.0089331 | 0.12116 | 36.13 | 0.01 | 100 | 8018 | 99.94 | 35.63
6362 | 2024-05-04 17:30 | May | 68.2 | 0 | 0 | 0 | 253 | 2.36 | 4.64 | 33.71 | 0.63024 | 100.05 | 1.2 | 1.5 | 0 | 34.78 | 0.11794 | 41.73 | 0.012677 | 0.12407 | 37.98 | 0.008995 | 0.12128 | 36.2 | 0.01 | 100 | 8015 | 99.94 | 34.92
6363 | 2024-05-04 17:45 | May | 46 | 0 | 0 | 0 | 249 | 2.45 | 5.44 | 33.33 | 0.64106 | 100.06 | 1.2 | 1.3 | 0 | 34.13 | 0.11798 | 41.61 | 0.012677 | 0.12399 | 38.07 | 0.008995 | 0.12132 | 36.28 | 0.010069 | 100 | 8012 | 99.95 | 34.31
6364 | 2024-05-04 18:00 | May | 27.9 | 0 | 0 | 0 | 244 | 1.89 | 3.83 | 33.03 | 0.65631 | 100.08 | 1.1 | 1.3 | 0 | 33.6 | 0.11798 | 41.45 | 0.012331 | 0.12399 | 38.13 | 0.008995 | 0.12128 | 36.35 | 0.010139 | 100 | 8011 | 99.98 | 33.75
6365 | 2024-05-04 18:15 | May | 11.5 | 0 | 0 | 0 | 237 | 1.77 | 3.35 | 32.69 | 0.66939 | 100.1 | 1 | 1.3 | 0 | 33.08 | 0.11798 | 41.26 | 0.012078 | 0.12399 | 38.2 | 0.008995 | 0.12128 | 36.4 | 0.010139 | 100 | 8000 | 99.99 | 33.18
6366 | 2024-05-04 18:30 | May | 1.5 | 0 | 0 | 0 | 226 | 1.16 | 2.47 | 32.31 | 0.68347 | 100.13 | 1 | 1.4 | 0 | 32.63 | 0.11794 | 41.06 | 0.011995 | 0.12407 | 38.27 | 0.008995 | 0.12124 | 36.49 | 0.010069 | 100 | 8001 | 100.02 | 32.67
6367 | 2024-05-04 18:45 | May | 0 | 0 | 0 | 0 | 184 | 0.81 | 1.55 | 32.01 | 0.69201 | 100.17 | 1 | 1.4 | 0 | 32.17 | 0.11787 | 40.83 | 0.011995 | 0.12411 | 38.3 | 0.008995 | 0.12128 | 36.54 | 0.010069 | 100 | 7998 | 100.06 | 32.09
6368 | 2024-05-04 19:00 | May | 0 | 0 | 0 | 0 | 183 | 0.84 | 2.09 | 31.78 | 0.7013 | 100.2 | 1 | 1.4 | 0 | 31.8 | 0.11775 | 40.6 | 0.011995 | 0.12403 | 38.3 | 0.008995 | 0.12124 | 36.6 | 0.010209 | 100 | 7998 | 100.09 | 31.63
6369 | 2024-05-04 19:15 | May | 0 | 0 | 0 | 0 | 183 | 0.88 | 1.83 | 31.57 | 0.71143 | 100.23 | 1 | 1.4 | 0 | 31.56 | 0.11771 | 40.37 | 0.011995 | 0.12399 | 38.3 | 0.008995 | 0.12124 | 36.68 | 0.010257 | 100 | 7991 | 100.12 | 31.31
6370 | 2024-05-04 19:30 | May | 0 | 0 | 0 | 0 | 183 | 0.74 | 1.32 | 31.44 | 0.7141 | 100.26 | 1 | 1.4 | 0 | 31.36 | 0.11767 | 40.13 | 0.011995 | 0.12403 | 38.3 | 0.008995 | 0.12136 | 36.7 | 0.010209 | 100 | 7989 | 100.16 | 31.08
6371 | 2024-05-04 19:45 | May | 0 | 0 | 0 | 0 | 201 | 0.99 | 1.77 | 31.25 | 0.71966 | 100.28 | 1 | 1.4 | 0 | 31.14 | 0.11763 | 39.89 | 0.011803 | 0.12399 | 38.3 | 0.008995 | 0.12132 | 36.79 | 0.010257 | 100 | 7984 | 100.17 | 30.77
6372 | 2024-05-04 20:00 | May | 0 | 0 | 0 | 0 | 204 | 0.7 | 1.47 | 31 | 0.73265 | 100.31 | 1 | 1.3 | 0 | 30.94 | 0.11755 | 39.67 | 0.011803 | 0.12399 | 38.3 | 0.008995 | 0.12132 | 36.8 | 0.010399 | 100 | 7984 | 100.21 | 30.52
6373 | 2024-05-04 20:15 | May | 0 | 0 | 0 | 0 | 194 | 0.49 | 0.83 | 30.77 | 0.74414 | 100.34 | 0.9 | 1.3 | 0 | 30.66 | 0.11755 | 39.43 | 0.011803 | 0.12403 | 38.3 | 0.008995 | 0.1212 | 36.87 | 0.010139 | 100 | 7982 | 100.24 | 30.19
6374 | 2024-05-04 20:30 | May | 0 | 0 | 0 | 0 | 197 | 0.48 | 1.49 | 30.61 | 0.75598 | 100.36 | 0.9 | 1.4 | 0 | 30.43 | 0.11759 | 39.21 | 0.011535 | 0.12392 | 38.24 | 0.008995 | 0.1212 | 36.9 | 0.010069 | 100 | 7985 | 100.26 | 29.9
6375 | 2024-05-04 20:45 | May | 0 | 0 | 0 | 0 | 193 | 0.63 | 1.25 | 30.47 | 0.76665 | 100.38 | 0.9 | 1.4 | 0 | 30.24 | 0.11748 | 39 | 0.011066 | 0.12399 | 38.2 | 0.008995 | 0.12124 | 36.9 | 0.010069 | 100 | 7975 | 100.27 | 29.72
6376 | 2024-05-04 21:00 | May | 0 | 0 | 0 | 0 | 172 | 0.58 | 0.96 | 30.19 | 0.78021 | 100.37 | 0.9 | 1.4 | 0 | 30.04 | 0.11744 | 38.8 | 0.01099 | 0.12392 | 38.15 | 0.008995 | 0.12124 | 36.95 | 0.010139 | 100 | 7976 | 100.27 | 29.53
6377 | 2024-05-04 21:15 | May | 0 | 0 | 0 | 0 | 173 | 0.67 | 1.08 | 29.97 | 0.7847 | 100.38 | 0.9 | 1.4 | 0 | 29.83 | 0.11744 | 38.59 | 0.011066 | 0.12388 | 38.1 | 0.008995 | 0.12116 | 37 | 0.010209 | 100 | 7974 | 100.28 | 29.27
6378 | 2024-05-04 21:30 | May | 0 | 0 | 0 | 0 | 175 | 0.9 | 1.71 | 29.87 | 0.7897 | 100.39 | 0.9 | 1.4 | 0 | 29.65 | 0.11748 | 38.41 | 0.011066 | 0.12388 | 38.03 | 0.008995 | 0.12116 | 37 | 0.01 | 100 | 7974 | 100.29 | 29.09
6379 | 2024-05-04 21:45 | May | 0 | 0 | 0 | 0 | 180 | 0.98 | 1.55 | 29.78 | 0.79666 | 100.39 | 0.9 | 1.4 | 0 | 29.51 | 0.11744 | 38.21 | 0.01099 | 0.12392 | 38 | 0.008995 | 0.12128 | 37 | 0.010209 | 100 | 7969 | 100.29 | 29.04
6380 | 2024-05-04 22:00 | May | 0 | 0 | 0 | 0 | 180 | 1.04 | 1.84 | 29.58 | 0.80975 | 100.38 | 0.9 | 1.4 | 0 | 29.41 | 0.11744 | 38.03 | 0.01099 | 0.1238 | 37.91 | 0.008995 | 0.12128 | 37 | 0.010069 | 100 | 7969 | 100.28 | 28.89
6381 | 2024-05-04 22:15 | May | 0 | 0 | 0 | 0 | 179 | 0.79 | 1.25 | 29.43 | 0.82165 | 100.37 | 0.9 | 1.4 | 0 | 29.25 | 0.11744 | 37.85 | 0.01099 | 0.12392 | 37.86 | 0.0089331 | 0.12124 | 37 | 0.010257 | 100 | 7968 | 100.26 | 28.72
6382 | 2024-05-04 22:30 | May | 0 | 0 | 0 | 0 | 175 | 0.82 | 1.49 | 29.34 | 0.82936 | 100.38 | 0.9 | 1.4 | 0 | 29.12 | 0.11736 | 37.67 | 0.010864 | 0.12388 | 37.8 | 0.008995 | 0.12128 | 37 | 0.01 | 100 | 7959 | 100.28 | 28.62
6383 | 2024-05-04 22:45 | May | 0 | 0 | 0 | 0 | 176 | 0.97 | 1.96 | 29.17 | 0.83804 | 100.37 | 0.9 | 1.4 | 0 | 28.98 | 0.11721 | 37.51 | 0.01094 | 0.12384 | 37.71 | 0.0089331 | 0.1212 | 37 | 0.01 | 100 | 7960 | 100.27 | 28.47
6384 | 2024-05-04 23:00 | May | 0 | 0 | 0 | 0 | 175 | 1.08 | 1.8 | 29.01 | 0.84783 | 100.36 | 0.9 | 1.4 | 0 | 28.87 | 0.11728 | 37.35 | 0.01094 | 0.12372 | 37.66 | 0.008995 | 0.12132 | 37 | 0.010069 | 100 | 7960 | 100.25 | 28.33
6385 | 2024-05-04 23:15 | May | 0 | 0 | 0 | 0 | 179 | 1.23 | 1.91 | 28.85 | 0.8532 | 100.33 | 0.9 | 1.3 | 0 | 28.7 | 0.11732 | 37.17 | 0.010864 | 0.12388 | 37.6 | 0.0088716 | 0.12124 | 37 | 0.010257 | 100 | 7960 | 100.23 | 28.21
6386 | 2024-05-04 23:30 | May | 0 | 0 | 0 | 0 | 179 | 1.25 | 2.44 | 28.71 | 0.86091 | 100.32 | 0.9 | 1.3 | 0 | 28.6 | 0.11736 | 37.03 | 0.010593 | 0.12392 | 37.51 | 0.0087902 | 0.12112 | 37 | 0.010209 | 100 | 7958 | 100.21 | 28.07
6387 | 2024-05-04 23:45 | May | 0 | 0 | 0 | 0 | 184 | 0.86 | 1.78 | 28.71 | 0.85786 | 100.31 | 0.8 | 1.4 | 0 | 28.45 | 0.11732 | 36.87 | 0.01074 | 0.12384 | 37.44 | 0.0087902 | 0.12124 | 37 | 0.010069 | 100 | 7957 | 100.21 | 27.95
6388 | 2024-05-05 | May | 0 | 0 | 0 | 0 | 197 | 0.85 | 1.41 | 28.68 | 0.86063 | 100.29 | 0.9 | 1.4 | 0 | 28.4 | 0.11732 | 36.74 | 0.010471 | 0.12384 | 37.37 | 0.0089331 | 0.12124 | 37 | 0.010139 | 100 | 7957 | 100.19 | 27.86
6389 | 2024-05-05 00:15 | May | 0 | 0 | 0 | 0 | 172 | 1 | 1.54 | 28.58 | 0.86666 | 100.28 | 0.8 | 1.4 | 0 | 28.36 | 0.11721 | 36.59 | 0.010069 | 0.12392 | 37.3 | 0.0089331 | 0.12112 | 37 | 0.010139 | 100 | 7950 | 100.18 | 27.87
6390 | 2024-05-05 00:30 | May | 0 | 0 | 0 | 0 | 179 | 1.17 | 1.81 | 28.37 | 0.87341 | 100.26 | 0.8 | 1.3 | 0 | 28.23 | 0.11713 | 36.45 | 0.010069 | 0.12388 | 37.21 | 0.0088716 | 0.12112 | 36.92 | 0.010399 | 100 | 7953 | 100.16 | 27.74
6391 | 2024-05-05 00:45 | May | 0 | 0 | 0 | 0 | 177 | 1 | 1.76 | 28.23 | 0.87873 | 100.23 | 0.9 | 1.3 | 0 | 28.08 | 0.11717 | 36.33 | 0.01 | 0.12388 | 37.15 | 0.0087297 | 0.1212 | 36.9 | 0.010139 | 100 | 7941 | 100.13 | 27.66
6392 | 2024-05-05 01:00 | May | 0 | 0 | 0 | 0 | 175 | 0.82 | 1.6 | 28.16 | 0.88205 | 100.22 | 0.9 | 1.4 | 0 | 27.99 | 0.11717 | 36.18 | 0.01 | 0.12392 | 37.1 | 0.008531 | 0.12116 | 36.9 | 0.010139 | 100 | 7940 | 100.12 | 27.58
6393 | 2024-05-05 01:15 | May | 0 | 0 | 0 | 0 | 176 | 1.27 | 2.11 | 28.09 | 0.8846 | 100.2 | 0.9 | 1.4 | 0 | 27.91 | 0.11709 | 36.06 | 0.01 | 0.1238 | 37.01 | 0.0083368 | 0.1212 | 36.9 | 0.010069 | 100 | 7938 | 100.09 | 27.41
6394 | 2024-05-05 01:30 | May | 0 | 0 | 0 | 0 | 180 | 1.39 | 2.17 | 28.13 | 0.88018 | 100.17 | 0.8 | 1.3 | 0 | 27.86 | 0.11709 | 35.94 | 0.01 | 0.12376 | 36.95 | 0.008531 | 0.1212 | 36.86 | 0.01 | 100 | 7941 | 100.06 | 27.34
6395 | 2024-05-05 01:45 | May | 0 | 0 | 0 | 0 | 180 | 1.3 | 2.38 | 28.18 | 0.87369 | 100.13 | 0.8 | 1.4 | 0 | 27.87 | 0.11713 | 35.82 | 0.0099312 | 0.12384 | 36.89 | 0.0083368 | 0.12116 | 36.8 | 0.010069 | 100 | 7940 | 100.03 | 27.33
6396 | 2024-05-05 02:00 | May | 0 | 0 | 0 | 0 | 179 | 1.3 | 2.3 | 28.05 | 0.87928 | 100.11 | 0.9 | 1.3 | 0 | 27.81 | 0.11701 | 35.69 | 0.01 | 0.1238 | 36.8 | 0.008531 | 0.1212 | 36.8 | 0.01 | 100 | 7935 | 100.01 | 27.27
6397 | 2024-05-05 02:15 | May | 0 | 0 | 0 | 0 | 183 | 1.51 | 2.8 | 27.93 | 0.88359 | 100.1 | 0.9 | 1.3 | 0 | 27.74 | 0.11697 | 35.57 | 0.0099312 | 0.1238 | 36.73 | 0.0082604 | 0.1212 | 36.8 | 0.010069 | 100 | 7938 | 100 | 27.17
6398 | 2024-05-05 02:30 | May | 0 | 0 | 0 | 0 | 179 | 1.72 | 2.68 | 27.78 | 0.8868 | 100.08 | 0.8 | 1.4 | 0 | 27.63 | 0.1169 | 35.45 | 0.0096605 | 0.12376 | 36.67 | 0.0082035 | 0.12124 | 36.72 | 0.010069 | 100 | 7940 | 99.98 | 27.09
6399 | 2024-05-05 02:45 | May | 0 | 0 | 0 | 0 | 181 | 1.88 | 3 | 27.81 | 0.88284 | 100.05 | 0.9 | 1.4 | 0 | 27.51 | 0.1169 | 35.34 | 0.0093972 | 0.12376 | 36.6 | 0.0084723 | 0.12124 | 36.7 | 0.010139 | 100 | 7933 | 99.95 | 27.03
6400 | 2024-05-05 03:00 | May | 0 | 0 | 0 | 0 | 178 | 2 | 3.46 | 28.05 | 0.88033 | 100.05 | 0.8 | 1.5 | 0 | 27.6 | 0.11678 | 35.23 | 0.0097949 | 0.12372 | 36.51 | 0.0082604 | 0.12128 | 36.7 | 0.010139 | 100 | 7936 | 99.95 | 27.06
6401 | 2024-05-05 03:15 | May | 0 | 0 | 0 | 0 | 179 | 2.11 | 3.46 | 27.96 | 0.88708 | 100.03 | 0.7 | 1.5 | 0 | 27.69 | 0.11693 | 35.12 | 0.0096605 | 0.12384 | 36.45 | 0.0082604 | 0.1212 | 36.62 | 0.010069 | 100 | 7938 | 99.93 | 27.12
6402 | 2024-05-05 03:30 | May | 0 | 0 | 0 | 0 | 184 | 1.97 | 3.81 | 27.87 | 0.88749 | 100.04 | 0.9 | 1.4 | 0 | 27.67 | 0.11697 | 35.01 | 0.009594 | 0.12384 | 36.39 | 0.0082604 | 0.12124 | 36.6 | 0.010139 | 100 | 7935 | 99.94 | 27.1
6403 | 2024-05-05 03:45 | May | 0 | 0 | 0 | 0 | 180 | 1.84 | 3.17 | 27.84 | 0.89519 | 100.04 | 0.8 | 1.3 | 0 | 27.62 | 0.1169 | 34.89 | 0.0096605 | 0.12372 | 36.3 | 0.0080724 | 0.12116 | 36.6 | 0.01 | 100 | 7935 | 99.94 | 27.03
6404 | 2024-05-05 04:00 | May | 0 | 0 | 0 | 0 | 192 | 1.49 | 4.22 | 27.89 | 0.90243 | 100.05 | 0.9 | 1.3 | 0 | 27.6 | 0.1169 | 34.79 | 0.0090573 | 0.1238 | 36.23 | 0.0080724 | 0.1212 | 36.52 | 0.010069 | 100 | 7934 | 99.96 | 27.01
6405 | 2024-05-05 04:15 | May | 0 | 0 | 0 | 0 | 194 | 1.37 | 3 | 27.69 | 0.9133 | 100.05 | 0.9 | 1.3 | 0 | 27.53 | 0.11682 | 34.69 | 0.0092045 | 0.1238 | 36.18 | 0.0081283 | 0.12124 | 36.5 | 0.01 | 100 | 7934 | 99.96 | 26.95
6406 | 2024-05-05 04:30 | May | 0 | 0 | 0 | 0 | 191 | 1.2 | 2.04 | 27.46 | 0.92431 | 100.05 | 0.8 | 1.3 | 0 | 27.37 | 0.1169 | 34.59 | 0.0093972 | 0.12376 | 36.1 | 0.0079983 | 0.12128 | 36.5 | 0.01 | 100 | 7933 | 99.95 | 26.8
6407 | 2024-05-05 04:45 | May | 0 | 0 | 0 | 0 | 193 | 1.26 | 2.37 | 27.38 | 0.92837 | 100.06 | 0.8 | 1.4 | 0 | 27.22 | 0.1169 | 34.5 | 0.0092045 | 0.12372 | 36.03 | 0.0079983 | 0.12128 | 36.4 | 0.01 | 100 | 7927 | 99.96 | 26.69
6408 | 2024-05-05 05:00 | May | 0 | 0 | 0 | 0 | 187 | 1.5 | 3.17 | 27.3 | 0.93218 | 100.06 | 0.8 | 1.3 | 0 | 27.08 | 0.1169 | 34.4 | 0.0092045 | 0.12376 | 35.97 | 0.0079983 | 0.12124 | 36.4 | 0.010069 | 100 | 7926 | 99.97 | 26.6
6409 | 2024-05-05 05:15 | May | 0 | 0 | 0 | 0 | 181 | 1.53 | 2.62 | 27.21 | 0.93822 | 100.08 | 0.8 | 1.4 | 0 | 27.01 | 0.1169 | 34.31 | 0.0090573 | 0.12372 | 35.9 | 0.0079983 | 0.12124 | 36.37 | 0.01 | 100 | 7929 | 99.99 | 26.5
6410 | 2024-05-05 05:30 | May | 0 | 0 | 0 | 0 | 182 | 1.53 | 2.41 | 27.1 | 0.94318 | 100.09 | 0.9 | 1.5 | 0 | 26.92 | 0.11686 | 34.22 | 0.008995 | 0.12388 | 35.82 | 0.0079983 | 0.1212 | 36.3 | 0.01 | 100 | 7921 | 99.99 | 26.44
6411 | 2024-05-05 05:45 | May | 1 | 0 | 0 | 0 | 178 | 1.53 | 2.97 | 27.1 | 0.94318 | 100.1 | 0.8 | 1.4 | 0 | 26.87 | 0.11686 | 34.14 | 0.008995 | 0.12376 | 35.77 | 0.0080724 | 0.12124 | 36.3 | 0.01 | 100 | 7922 | 100 | 26.41
6412 | 2024-05-05 06:00 | May | 5.7 | 0 | 0 | 0 | 180 | 1.43 | 2.33 | 27.1 | 0.94597 | 100.1 | 0.8 | 1.4 | 0 | 26.85 | 0.11682 | 34.05 | 0.0090573 | 0.1238 | 35.7 | 0.0079983 | 0.12116 | 36.22 | 0.01 | 100 | 7921 | 100.01 | 26.34
6413 | 2024-05-05 06:15 | May | 29.5 | 0 | 0 | 0 | 189 | 1.25 | 2.5 | 27.15 | 0.94904 | 100.12 | 0.8 | 1.4 | 0 | 26.94 | 0.11674 | 33.97 | 0.0088716 | 0.12376 | 35.63 | 0.0079983 | 0.12128 | 36.2 | 0.01 | 100 | 7921 | 100.03 | 26.4
6414 | 2024-05-05 06:30 | May | 64.5 | 0 | 0 | 0 | 197 | 1.36 | 2.27 | 27.28 | 0.95122 | 100.13 | 0.8 | 1.4 | 0 | 27.32 | 0.11674 | 33.89 | 0.0089331 | 0.12364 | 35.59 | 0.0079983 | 0.12132 | 36.19 | 0.01 | 100 | 7916 | 100.05 | 26.86
6415 | 2024-05-05 06:45 | May | 94.5 | 0 | 0 | 0 | 187 | 1.56 | 3.29 | 27.41 | 0.95414 | 100.14 | 0.9 | 1.4 | 0 | 27.81 | 0.11662 | 33.8 | 0.008995 | 0.12372 | 35.5 | 0.0079983 | 0.1212 | 36.1 | 0.01 | 100 | 7916 | 100.07 | 27.33
6416 | 2024-05-05 07:00 | May | 135.1 | 0 | 0 | 0 | 190 | 1.89 | 3.82 | 27.79 | 0.94496 | 100.15 | 0.8 | 1.4 | 0 | 28.37 | 0.1167 | 33.72 | 0.0089331 | 0.12372 | 35.44 | 0.0079983 | 0.12128 | 36.1 | 0.01 | 100 | 7916 | 100.08 | 27.91
6417 | 2024-05-05 07:15 | May | 180.5 | 0 | 0 | 0 | 185 | 2.26 | 3.66 | 28.23 | 0.93409 | 100.16 | 0.7 | 1.5 | 0 | 29.09 | 0.1167 | 33.67 | 0.008995 | 0.12384 | 35.4 | 0.0079983 | 0.12112 | 36.05 | 0.01 | 100 | 7912 | 100.1 | 28.6
6418 | 2024-05-05 07:30 | May | 264.5 | 0 | 0 | 0 | 195 | 2.02 | 4.37 | 28.95 | 0.91739 | 100.17 | 0.9 | 1.3 | 0 | 30.13 | 0.11678 | 33.6 | 0.0088716 | 0.12372 | 35.3 | 0.0079983 | 0.12124 | 36 | 0.01 | 100 | 7919 | 100.12 | 29.59
6419 | 2024-05-05 07:45 | May | 334.9 | 0 | 0 | 0 | 204 | 1.91 | 4.2 | 29.66 | 0.90363 | 100.18 | 1 | 1.4 | 0 | 31.52 | 0.11662 | 33.6 | 0.0089331 | 0.12372 | 35.27 | 0.0079983 | 0.12128 | 36 | 0.01 | 100 | 7927 | 100.14 | 30.89
6420 | 2024-05-05 08:00 | May | 390.7 | 0 | 0 | 0 | 217 | 1.93 | 4.13 | 30.37 | 0.87721 | 100.19 | 1.2 | 1.4 | 0 | 32.65 | 0.11659 | 33.6 | 0.0086696 | 0.12368 | 35.2 | 0.0079983 | 0.12128 | 35.91 | 0.01 | 100 | 7934 | 100.16 | 32
6421 | 2024-05-05 08:15 | May | 441 | 0 | 0 | 0 | 224 | 2.36 | 5.81 | 30.89 | 0.8542 | 100.2 | 0.8 | 1.3 | 0 | 33.59 | 0.1167 | 33.6 | 0.0089331 | 0.12372 | 35.15 | 0.0078705 | 0.12124 | 35.9 | 0.01 | 100 | 7938 | 100.17 | 33.01
6422 | 2024-05-05 08:30 | May | 509 | 0 | 0 | 0 | 210 | 2.52 | 6.65 | 31.31 | 0.83051 | 100.22 | 1 | 1.6 | 0 | 34.12 | 0.1167 | 33.68 | 0.0088716 | 0.1238 | 35.1 | 0.0079983 | 0.12128 | 35.85 | 0.01 | 100 | 7945 | 100.19 | 33.52
6423 | 2024-05-05 08:45 | May | 565.5 | 0 | 0 | 0 | 227 | 2.45 | 5.31 | 31.73 | 0.80516 | 100.22 | 1.1 | 1.4 | 0 | 34.7 | 0.1167 | 33.79 | 0.0088716 | 0.12368 | 35.07 | 0.0079983 | 0.12124 | 35.8 | 0.01 | 100 | 7958 | 100.2 | 34.27
6424 | 2024-05-05 09:00 | May | 596.9 | 0 | 0 | 0 | 217 | 2.6 | 4.94 | 32.28 | 0.7838 | 100.23 | 1 | 1.5 | 0 | 35.41 | 0.11674 | 33.95 | 0.0089331 | 0.12364 | 35 | 0.0079983 | 0.12132 | 35.8 | 0.01 | 100 | 7971 | 100.2 | 35.09
6425 | 2024-05-05 09:15 | May | 672.3 | 0 | 0 | 0 | 209 | 2.52 | 5.49 | 32.7 | 0.75453 | 100.25 | 1.1 | 1.6 | 0 | 35.71 | 0.11662 | 34.13 | 0.0089331 | 0.12368 | 35 | 0.0079983 | 0.12124 | 35.71 | 0.01 | 100 | 7959 | 100.21 | 35.63
6426 | 2024-05-05 09:30 | May | 704.9 | 0 | 0 | 0 | 229 | 2.84 | 5.18 | 32.88 | 0.73432 | 100.25 | 0.8 | 1.4 | 0 | 36.03 | 0.11662 | 34.36 | 0.0088716 | 0.12364 | 35 | 0.0079983 | 0.12128 | 35.7 | 0.01 | 100 | 7988 | 100.22 | 36.1
6427 | 2024-05-05 09:45 | May | 717.3 | 0 | 0 | 0 | 193 | 3.05 | 6.32 | 33.31 | 0.7086 | 100.25 | 1.3 | 1.3 | 0 | 36.34 | 0.11666 | 34.62 | 0.008995 | 0.12368 | 35 | 0.0079983 | 0.12128 | 35.7 | 0.01 | 100 | 8000 | 100.21 | 36.55
6428 | 2024-05-05 10:00 | May | 739.4 | 0 | 0 | 0 | 209 | 2.77 | 5.56 | 33.59 | 0.6893 | 100.25 | 1.1 | 1.5 | 0 | 36.41 | 0.1167 | 34.92 | 0.0089331 | 0.12368 | 35 | 0.0079983 | 0.12128 | 35.6 | 0.01 | 100 | 8014 | 100.2 | 36.83
6429 | 2024-05-05 10:15 | May | 853.7 | 0 | 0 | 0 | 215 | 2.88 | 6.84 | 34.09 | 0.66733 | 100.23 | 0.8 | 1.5 | 0 | 36.94 | 0.11682 | 35.25 | 0.008995 | 0.12372 | 35 | 0.0079983 | 0.1212 | 35.6 | 0.01 | 100 | 8028 | 100.19 | 37.36
6430 | 2024-05-05 10:30 | May | 920.5 | 0 | 0 | 0 | 209 | 2.85 | 6.18 | 34.47 | 0.65134 | 100.23 | 1.4 | 1.3 | 0 | 37.42 | 0.1167 | 35.59 | 0.0090573 | 0.12376 | 35 | 0.0079983 | 0.12124 | 35.6 | 0.01 | 100 | 8021 | 100.18 | 38.03
6431 | 2024-05-05 10:45 | May | 715.6 | 0 | 0 | 0 | 241 | 2.71 | 6.08 | 34.19 | 0.65637 | 100.23 | 1.3 | 1.4 | 0 | 37.44 | 0.11678 | 35.94 | 0.008995 | 0.12372 | 35.06 | 0.0079983 | 0.12124 | 35.55 | 0.01 | 100 | 8045 | 100.17 | 38.18
6432 | 2024-05-05 11:00 | May | 785.8 | 0 | 0 | 0 | 229 | 2.89 | 5.45 | 34.28 | 0.64439 | 100.21 | 1.2 | 1.5 | 0 | 37.05 | 0.11674 | 36.33 | 0.0092683 | 0.12368 | 35.1 | 0.0079983 | 0.12124 | 35.5 | 0.01 | 100 | 8051 | 100.14 | 37.64
6433 | 2024-05-05 11:15 | May | 979.3 | 0 | 0 | 0 | 222 | 2.73 | 6.03 | 35.19 | 0.60263 | 100.18 | 1.1 | 1.4 | 0 | 37.57 | 0.11678 | 36.71 | 0.0093325 | 0.12372 | 35.19 | 0.0079983 | 0.12124 | 35.5 | 0.01 | 100 | 8055 | 100.12 | 38.39
6434 | 2024-05-05 11:30 | May | 923.9 | 0 | 0 | 0 | 236 | 3.38 | 6.68 | 35.28 | 0.59579 | 100.17 | 1.3 | 1.3 | 0 | 37.78 | 0.1167 | 37.09 | 0.0093972 | 0.12376 | 35.26 | 0.0080724 | 0.12128 | 35.5 | 0.01 | 100 | 8059 | 100.1 | 38.56
6435 | 2024-05-05 11:45 | May | 929.7 | 0 | 0 | 0 | 201 | 3.19 | 7.9 | 35.73 | 0.56342 | 100.16 | 1.4 | 1.3 | 0 | 37.92 | 0.11678 | 37.47 | 0.0096605 | 0.12364 | 35.35 | 0.0079983 | 0.12132 | 35.5 | 0.01 | 100 | 8064 | 100.08 | 38.9
6436 | 2024-05-05 12:00 | May | 1007.7 | 0 | 0 | 0 | 208 | 2.83 | 6.22 | 36.2 | 0.54837 | 100.14 | 1.2 | 1.4 | 0 | 38.33 | 0.11686 | 37.87 | 0.0099312 | 0.1238 | 35.45 | 0.0079983 | 0.12132 | 35.5 | 0.01 | 100 | 8065 | 100.06 | 39.34
6437 | 2024-05-05 12:15 | May | 785.9 | 0 | 0 | 0 | 226 | 2.68 | 5.41 | 35.95 | 0.55393 | 100.12 | 1.2 | 1.1 | 0 | 38.67 | 0.11682 | 38.28 | 0.01 | 0.12368 | 35.57 | 0.0079983 | 0.12132 | 35.5 | 0.01 | 100 | 8062 | 100.04 | 39.44
6438 | 2024-05-05 12:30 | May | 958.8 | 0 | 0 | 0 | 236 | 2.61 | 5.85 | 36.47 | 0.52506 | 100.08 | 1.1 | 1.2 | 0 | 38.8 | 0.1169 | 38.67 | 0.01 | 0.12372 | 35.69 | 0.0080724 | 0.12136 | 35.5 | 0.01 | 100 | 8064 | 100 | 39.28
6439 | 2024-05-05 12:45 | May | 900.4 | 0 | 0 | 0 | 204 | 2.75 | 5.36 | 36.57 | 0.52709 | 100.06 | 1.2 | 1.4 | 0 | 39.23 | 0.11682 | 39.05 | 0.01 | 0.1238 | 35.83 | 0.0080724 | 0.12136 | 35.5 | 0.01 | 100 | 8058 | 99.98 | 39.88
6440 | 2024-05-05 13:00 | May | 919.7 | 0 | 0 | 0 | 231 | 2.56 | 5.14 | 36.7 | 0.51963 | 100.03 | 1 | 1.3 | 0 | 39.42 | 0.11678 | 39.46 | 0.010328 | 0.1238 | 35.96 | 0.0079983 | 0.12132 | 35.5 | 0.01 | 100 | 8064 | 99.95 | 40.22
6441 | 2024-05-05 13:15 | May | 933.4 | 0 | 0 | 0 | 235 | 2.33 | 5.45 | 37.08 | 0.51609 | 100 | 1.1 | 1.3 | 0 | 39.77 | 0.11693 | 39.84 | 0.010139 | 0.12372 | 36.12 | 0.0080724 | 0.12132 | 35.55 | 0.01 | 100 | 8061 | 99.92 | 40.6
6442 | 2024-05-05 13:30 | May | 816.9 | 0 | 0 | 0 | 242 | 2.59 | 6.26 | 36.99 | 0.51433 | 99.99 | 1.7 | 1.3 | 0 | 39.86 | 0.1169 | 40.24 | 0.010544 | 0.12376 | 36.26 | 0.0082035 | 0.12136 | 35.6 | 0.01 | 100 | 8064 | 99.91 | 40.66
6443 | 2024-05-05 13:45 | May | 904.3 | 0 | 0 | 0 | 226 | 2.72 | 6.25 | 37.23 | 0.51126 | 99.96 | 1 | 1.3 | 0 | 40.09 | 0.11697 | 40.64 | 0.010789 | 0.12372 | 36.43 | 0.0080724 | 0.12132 | 35.6 | 0.010069 | 100 | 8064 | 99.88 | 40.91
6444 | 2024-05-05 14:00 | May | 886.1 | 0 | 0 | 0 | 234 | 2.61 | 6.1 | 37.31 | 0.50903 | 99.94 | 1.2 | 1.2 | 0 | 40.25 | 0.11713 | 41.04 | 0.01099 | 0.12372 | 36.59 | 0.0079983 | 0.12136 | 35.65 | 0.01 | 100 | 8064 | 99.86 | 41.2
6445 | 2024-05-05 14:15 | May | 865.8 | 0 | 0 | 0 | 235 | 2.32 | 4.62 | 37.63 | 0.49563 | 99.92 | 1.2 | 1.3 | 0 | 40.54 | 0.11709 | 41.38 | 0.01099 | 0.12384 | 36.76 | 0.0082604 | 0.12136 | 35.7 | 0.01 | 100 | 8061 | 99.85 | 41.53
6446 | 2024-05-05 14:30 | May | 717.5 | 0 | 0 | 0 | 220 | 2.08 | 4.6 | 37.9 | 0.48978 | 99.91 | 1.5 | 1.3 | 0 | 40.93 | 0.11713 | 41.73 | 0.01099 | 0.12388 | 36.94 | 0.0083946 | 0.12136 | 35.73 | 0.010069 | 100 | 8065 | 99.84 | 42.2
6447 | 2024-05-05 14:45 | May | 404.3 | 0 | 0 | 0 | 232 | 2.38 | 4.56 | 37.09 | 0.50788 | 99.92 | 1.2 | 1.3 | 0 | 40.59 | 0.11709 | 42.05 | 0.01099 | 0.1238 | 37.11 | 0.0086696 | 0.12128 | 35.8 | 0.01 | 100 | 8058 | 99.83 | 41.77
6448 | 2024-05-05 15:00 | May | 510.5 | 0 | 0 | 0 | 249 | 2.66 | 8.29 | 36.63 | 0.5395 | 99.9 | 0.9 | 1.4 | 0 | 39.42 | 0.11709 | 42.33 | 0.01099 | 0.12392 | 37.27 | 0.0089331 | 0.12147 | 35.86 | 0.01 | 100 | 8058 | 99.81 | 40.32
6449 | 2024-05-05 15:15 | May | 599.9 | 0 | 0 | 0 | 266 | 2.88 | 5.73 | 36.44 | 0.57799 | 99.88 | 1.1 | 1.3 | 0 | 39.33 | 0.11705 | 42.56 | 0.01099 | 0.12392 | 37.45 | 0.0087297 | 0.12143 | 35.91 | 0.01 | 100 | 8058 | 99.8 | 39.98
6450 | 2024-05-05 15:30 | May | 589.4 | 0 | 1 | 37 | 258 | 3.05 | 5.97 | 36.05 | 0.59889 | 99.87 | 1.7 | 1.3 | 0 | 38.81 | 0.11705 | 42.71 | 0.011066 | 0.12392 | 37.64 | 0.0089331 | 0.12136 | 36 | 0.01 | 100 | 8060 | 99.79 | 39.33
6451 | 2024-05-05 15:45 | May | 604.3 | 0 | 37 | 9 | 258 | 3.27 | 7.48 | 36.2 | 0.5983 | 99.85 | 1.3 | 1.4 | 0 | 38.9 | 0.11701 | 42.81 | 0.01099 | 0.12392 | 37.79 | 0.008995 | 0.12139 | 36.07 | 0.01 | 100 | 8050 | 99.78 | 39.41
6452 | 2024-05-05 16:00 | May | 302.1 | 0 | 75 | 5 | 263 | 3.49 | 6.04 | 35.3 | 0.61577 | 99.9 | 1.3 | 1.1 | 0 | 38.14 | 0.11709 | 42.9 | 0.011066 | 0.12392 | 37.95 | 0.008995 | 0.12136 | 36.13 | 0.01 | 100 | 8048 | 99.81 | 38.61
6453 | 2024-05-05 16:15 | May | 72.9 | 0.27234 | 95 | 2 | 290 | 2.44 | 5.24 | 34.41 | 0.6447 | 99.96 | 1.3 | 1.2 | 15.2979 | 36.6 | 0.11693 | 42.93 | 0.011143 | 0.12396 | 38.1 | 0.008995 | 0.12139 | 36.21 | 0.010139 | 100 | 8042 | 99.85 | 37.08
6454 | 2024-05-05 16:30 | May | 39.9 | 12.3404 | 124 | 6 | 86 | 1.44 | 4.03 | 28.25 | 0.97473 | 100.05 | 1 | 1.4 | 84.6596 | 33.11 | 0.11744 | 43 | 0.011272 | 0.12411 | 38.25 | 0.008995 | 0.12116 | 36.3 | 0.010257 | 100 | 8035 | 99.94 | 33.33
6455 | 2024-05-05 16:45 | May | 52.4 | 5.6766 | 64 | 5 | 173 | 1.45 | 3.25 | 27.51 | 1.0006 | 100.02 | 0.9 | 1.3 | 64.2596 | 29.27 | 0.11802 | 42.97 | 0.011066 | 0.12407 | 38.38 | 0.008995 | 0.12108 | 36.39 | 0.010399 | 100 | 8026 | 99.92 | 30.61
6456 | 2024-05-05 17:00 | May | 55.2 | 0.034043 | 19 | 8 | 99 | 0.54 | 1.07 | 27.51 | 0.9965 | 100.04 | 0.9 | 1.4 | 1.0213 | 28.13 | 0.11852 | 42.68 | 0.011066 | 0.12407 | 38.51 | 0.008995 | 0.12105 | 36.47 | 0.010544 | 100 | 8025 | 99.93 | 29.36
6457 | 2024-05-05 17:15 | May | 48.3 | 0 | 18 | 10 | 141 | 0.8 | 1.28 | 27.91 | 0.99769 | 100.03 | 0.8 | 1.5 | 0 | 28.14 | 0.11895 | 42.03 | 0.01099 | 0.12399 | 38.61 | 0.008995 | 0.12112 | 36.54 | 0.010399 | 100 | 8018 | 99.93 | 29.03
6458 | 2024-05-05 17:30 | May | 54.4 | 0 | 7 | 14 | 154 | 1.47 | 2.54 | 27.47 | 0.99747 | 100.02 | 0.9 | 1.3 | 0 | 28.16 | 0.1193 | 41.31 | 0.01094 | 0.12411 | 38.7 | 0.008995 | 0.12105 | 36.62 | 0.010209 | 100 | 8014 | 99.93 | 28.77
6459 | 2024-05-05 17:45 | May | 61.1 | 0 | 15 | 17 | 151 | 1.04 | 1.99 | 27.64 | 0.9976 | 100.05 | 0.9 | 1.3 | 0 | 28.09 | 0.11984 | 40.67 | 0.012134 | 0.12403 | 38.7 | 0.008995 | 0.12105 | 36.7 | 0.010666 | 100 | 8015 | 99.96 | 28.55
6460 | 2024-05-05 18:00 | May | 44.5 | 0 | 2 | 19 | 143 | 0.95 | 1.73 | 27.37 | 1.0022 | 100.07 | 0.8 | 1.3 | 0 | 28.13 | 0.12062 | 40.11 | 0.014928 | 0.12411 | 38.7 | 0.0088716 | 0.12112 | 36.8 | 0.01074 | 100 | 8014 | 99.99 | 28.5
6461 | 2024-05-05 18:15 | May | 16.8 | 0 | 2 | 20 | 142 | 0.92 | 1.31 | 26.97 | 1.0024 | 100.09 | 0.9 | 1.3 | 0 | 27.84 | 0.12147 | 39.62 | 0.017338 | 0.12403 | 38.7 | 0.008995 | 0.12101 | 36.86 | 0.010789 | 100 | 8011 | 100 | 28.21
6462 | 2024-05-05 18:30 | May | 1 | 0 | 0 | 0 | 150 | 1.28 | 2.36 | 26.79 | 1.0037 | 100.11 | 0.8 | 1.4 | 0 | 27.52 | 0.12229 | 39.19 | 0.019409 | 0.12403 | 38.62 | 0.008995 | 0.12108 | 36.9 | 0.010544 | 100 | 8001 | 100.02 | 27.92
6463 | 2024-05-05 18:45 | May | 0 | 0 | 0 | 0 | 145 | 1.02 | 1.69 | 26.38 | 1.002 | 100.12 | 0.9 | 1.4 | 0 | 27.15 | 0.12337 | 38.79 | 0.021184 | 0.12396 | 38.56 | 0.008995 | 0.12101 | 37 | 0.010864 | 100 | 8004 | 100.03 | 27.58
6464 | 2024-05-05 19:00 | May | 0 | 0 | 0 | 0 | 138 | 0.81 | 1.22 | 26.43 | 1.002 | 100.13 | 0.8 | 1.4 | 0 | 26.96 | 0.12461 | 38.41 | 0.023067 | 0.12407 | 38.47 | 0.008995 | 0.12105 | 37 | 0.010789 | 100 | 8003 | 100.04 | 27.38
6465 | 2024-05-05 19:15 | May | 0 | 0 | 0 | 0 | 156 | 0.68 | 1.33 | 26.96 | 0.99709 | 100.17 | 0.8 | 1.4 | 0 | 27.07 | 0.12586 | 38.04 | 0.024889 | 0.12403 | 38.38 | 0.0088716 | 0.12105 | 37.09 | 0.01099 | 100 | 8001 | 100.08 | 27.37
6466 | 2024-05-05 19:30 | May | 0 | 0 | 0 | 0 | 173 | 0.63 | 1.27 | 27.21 | 0.99892 | 100.19 | 0.9 | 1.4 | 0 | 27.35 | 0.12702 | 37.7 | 0.026363 | 0.12407 | 38.27 | 0.0089331 | 0.12105 | 37.1 | 0.01099 | 100 | 7998 | 100.1 | 27.52
6467 | 2024-05-05 19:45 | May | 0 | 0 | 0 | 0 | 157 | 0.82 | 1.42 | 27.39 | 0.99694 | 100.22 | 0.9 | 1.4 | 0 | 27.57 | 0.12807 | 37.38 | 0.027606 | 0.12407 | 38.15 | 0.0088716 | 0.12105 | 37.1 | 0.01094 | 100 | 7995 | 100.13 | 27.67
6468 | 2024-05-05 20:00 | May | 0 | 0 | 0 | 0 | 149 | 0.88 | 1.2 | 27.5 | 1.0009 | 100.24 | 0.9 | 1.4 | 0 | 27.72 | 0.12896 | 37.09 | 0.02884 | 0.12403 | 38.04 | 0.0087297 | 0.12105 | 37.1 | 0.010789 | 100 | 7991 | 100.15 | 27.72
6469 | 2024-05-05 20:15 | May | 0 | 0 | 0 | 0 | 150 | 0.93 | 1.61 | 27.44 | 1.0006 | 100.27 | 0.9 | 1.4 | 0 | 27.71 | 0.12981 | 36.82 | 0.0302 | 0.12388 | 37.93 | 0.0087297 | 0.12112 | 37.1 | 0.01099 | 100 | 7986 | 100.18 | 27.64
6470 | 2024-05-05 20:30 | May | 0 | 0 | 0 | 0 | 163 | 1.31 | 1.97 | 27.33 | 1.0005 | 100.28 | 0.8 | 1.4 | 0 | 27.68 | 0.1307 | 36.58 | 0.031189 | 0.12415 | 37.81 | 0.0087902 | 0.12093 | 37.1 | 0.01099 | 100 | 7985 | 100.19 | 27.66
6471 | 2024-05-05 20:45 | May | 0 | 0 | 0 | 0 | 166 | 1.32 | 2.63 | 27.13 | 1.0036 | 100.29 | 0.8 | 1.4 | 0 | 27.56 | 0.13129 | 36.34 | 0.032063 | 0.12399 | 37.68 | 0.0083368 | 0.12105 | 37.1 | 0.010864 | 100 | 7987 | 100.2 | 27.55
6472 | 2024-05-05 21:00 | May | 0 | 0 | 0 | 0 | 166 | 1.5 | 2.57 | 27.15 | 0.99994 | 100.3 | 0.9 | 1.4 | 0 | 27.5 | 0.13198 | 36.11 | 0.032961 | 0.12403 | 37.57 | 0.008531 | 0.12093 | 37.1 | 0.010789 | 100 | 7987 | 100.22 | 27.43
6473 | 2024-05-05 21:15 | May | 0 | 0 | 0 | 0 | 163 | 1.48 | 2.88 | 27.09 | 1.0007 | 100.31 | 0.8 | 1.4 | 0 | 27.41 | 0.13264 | 35.89 | 0.033884 | 0.12399 | 37.45 | 0.0083946 | 0.12105 | 37.1 | 0.01074 | 100 | 7985 | 100.23 | 27.33
6474 | 2024-05-05 21:30 | May | 0 | 0 | 0 | 0 | 162 | 1.47 | 2.57 | 27.01 | 0.99922 | 100.32 | 0.8 | 1.4 | 0 | 27.32 | 0.13326 | 35.66 | 0.034834 | 0.12399 | 37.33 | 0.0083946 | 0.12108 | 37.1 | 0.01099 | 100 | 7985 | 100.23 | 27.22
6475 | 2024-05-05 21:45 | May | 0 | 0 | 0 | 0 | 162 | 1.37 | 2.05 | 27.07 | 1.0005 | 100.32 | 0.9 | 1.3 | 0 | 27.27 | 0.13365 | 35.43 | 0.035318 | 0.12399 | 37.2 | 0.0082035 | 0.12105 | 37.07 | 0.01099 | 100 | 7979 | 100.23 | 27.18
6476 | 2024-05-05 22:00 | May | 0 | 0 | 0 | 0 | 161 | 1.36 | 2.07 | 27.25 | 1.0005 | 100.31 | 0.8 | 1.4 | 0 | 27.33 | 0.13412 | 35.23 | 0.035975 | 0.12396 | 37.09 | 0.0082035 | 0.12101 | 37 | 0.01094 | 100 | 7976 | 100.22 | 27.21
6477 | 2024-05-05 22:15 | May | 0 | 0 | 0 | 0 | 161 | 1.47 | 2.36 | 27.33 | 0.99935 | 100.31 | 0.9 | 1.4 | 0 | 27.46 | 0.13474 | 35.02 | 0.036559 | 0.12403 | 36.97 | 0.0080724 | 0.12108 | 37 | 0.01099 | 100 | 7976 | 100.22 | 27.23
6478 | 2024-05-05 22:30 | May | 0 | 0 | 0 | 0 | 158 | 1.44 | 2.12 | 27.21 | 1.0006 | 100.31 | 0.8 | 1.4 | 0 | 27.48 | 0.13513 | 34.82 | 0.037325 | 0.12399 | 36.86 | 0.0080724 | 0.12105 | 36.98 | 0.01094 | 100 | 7976 | 100.22 | 27.24
6479 | 2024-05-05 22:45 | May | 0 | 0 | 0 | 0 | 159 | 1.42 | 2.22 | 27.17 | 0.99988 | 100.31 | 0.8 | 1.4 | 0 | 27.39 | 0.13571 | 34.63 | 0.037931 | 0.12396 | 36.74 | 0.0079983 | 0.12101 | 36.9 | 0.01094 | 100 | 7969 | 100.22 | 27.21
6480 | 2024-05-05 23:00 | May | 0 | 0 | 0 | 0 | 158 | 1.41 | 2.02 | 27.17 | 0.99877 | 100.29 | 0.9 | 1.4 | 0 | 27.35 | 0.13621 | 34.45 | 0.038282 | 0.12403 | 36.63 | 0.0080724 | 0.12108 | 36.9 | 0.010789 | 100 | 7970 | 100.2 | 27.17
6481 | 2024-05-05 23:15 | May | 0 | 0 | 0 | 0 | 160 | 1.69 | 2.71 | 27.2 | 0.99867 | 100.27 | 0.8 | 1.4 | 0 | 27.36 | 0.13672 | 34.29 | 0.038905 | 0.12392 | 36.51 | 0.0080724 | 0.12101 | 36.83 | 0.010864 | 100 | 7968 | 100.18 | 27.14
6482 | 2024-05-05 23:30 | May | 0 | 0 | 0 | 0 | 161 | 1.67 | 2.67 | 27.2 | 0.99867 | 100.25 | 0.9 | 1.3 | 0 | 27.4 | 0.13707 | 34.14 | 0.039174 | 0.12396 | 36.39 | 0.0079983 | 0.12108 | 36.8 | 0.01099 | 100 | 7969 | 100.16 | 27.14
6483 | 2024-05-05 23:45 | May | 0 | 0 | 0 | 0 | 162 | 1.63 | 2.29 | 27.19 | 0.99871 | 100.24 | 0.9 | 1.3 | 0 | 27.38 | 0.13745 | 33.97 | 0.039811 | 0.12384 | 36.27 | 0.0079983 | 0.12108 | 36.76 | 0.010864 | 100 | 7966 | 100.15 | 27.13
6484 | 2024-05-06 | May | 0 | 0 | 0 | 0 | 154 | 1.4 | 2.12 | 27.06 | 1.0016 | 100.23 | 0.9 | 1.4 | 0 | 27.29 | 0.13788 | 33.83 | 0.039994 | 0.12399 | 36.17 | 0.0079983 | 0.12105 | 36.7 | 0.01094 | 100 | 7966 | 100.14 | 27.05
6485 | 2024-05-06 00:15 | May | 0 | 0 | 0 | 0 | 159 | 1.42 | 2.27 | 27.03 | 1.0008 | 100.2 | 0.9 | 1.3 | 0 | 27.17 | 0.13827 | 33.67 | 0.040365 | 0.12384 | 36.06 | 0.0080724 | 0.12108 | 36.66 | 0.01099 | 100 | 7947 | 100.11 | 27.09
6486 | 2024-05-06 00:30 | May | 0 | 0 | 0 | 0 | 161 | 1.29 | 2.33 | 27.08 | 1.0007 | 100.2 | 0.9 | 1.4 | 0 | 27.15 | 0.13862 | 33.53 | 0.04102 | 0.12388 | 35.95 | 0.0079983 | 0.12105 | 36.6 | 0.01094 | 100 | 7944 | 100.1 | 27.11
6487 | 2024-05-06 00:45 | May | 0 | 0 | 0 | 0 | 155 | 1.44 | 2.8 | 27.09 | 1.0007 | 100.17 | 0.9 | 1.3 | 0 | 27.16 | 0.13901 | 33.39 | 0.04102 | 0.12396 | 35.84 | 0.0079983 | 0.12112 | 36.55 | 0.01099 | 100 | 7944 | 100.08 | 26.98
6488 | 2024-05-06 01:00 | May | 0 | 0 | 0 | 0 | 153 | 1.34 | 2.27 | 27.07 | 0.99906 | 100.15 | 0.9 | 1.4 | 0 | 27.12 | 0.13947 | 33.27 | 0.041879 | 0.12392 | 35.73 | 0.0079983 | 0.12097 | 36.5 | 0.01094 | 100 | 7941 | 100.06 | 26.88
6489 | 2024-05-06 01:15 | May | 0 | 0 | 0 | 0 | 161 | 0.91 | 1.75 | 27.13 | 0.99944 | 100.14 | 0.9 | 1.4 | 0 | 27.12 | 0.13978 | 33.14 | 0.041783 | 0.12396 | 35.63 | 0.0079983 | 0.12097 | 36.43 | 0.010864 | 100 | 7945 | 100.04 | 26.82
6490 | 2024-05-06 01:30 | May | 0 | 0 | 0 | 0 | 164 | 0.99 | 2 | 27.13 | 1 | 100.12 | 0.9 | 1.4 | 0 | 27.14 | 0.14017 | 33.01 | 0.041976 | 0.12392 | 35.53 | 0.0079983 | 0.12105 | 36.4 | 0.010864 | 100 | 7944 | 100.03 | 26.82
6491 | 2024-05-06 01:45 | May | 0 | 0 | 0 | 0 | 168 | 0.8 | 1.69 | 27.08 | 0.99959 | 100.11 | 0.8 | 1.4 | 0 | 27.13 | 0.14056 | 32.88 | 0.042364 | 0.12399 | 35.43 | 0.0079983 | 0.12108 | 36.33 | 0.010864 | 100 | 7939 | 100.02 | 26.79
6492 | 2024-05-06 02:00 | May | 0 | 0 | 0 | 0 | 160 | 0.93 | 1.65 | 27.09 | 0.999 | 100.09 | 0.9 | 1.3 | 0 | 27.09 | 0.14079 | 32.77 | 0.042954 | 0.12399 | 35.33 | 0.007925 | 0.12108 | 36.29 | 0.010789 | 100 | 7943 | 100 | 26.72
6493 | 2024-05-06 02:15 | May | 0 | 0 | 0 | 0 | 155 | 1.15 | 1.97 | 27.19 | 0.99565 | 100.08 | 0.8 | 1.4 | 0 | 27.01 | 0.14118 | 32.67 | 0.042954 | 0.12392 | 35.23 | 0.0079983 | 0.12101 | 36.2 | 0.010666 | 100 | 7944 | 99.99 | 26.66
6494 | 2024-05-06 02:30 | May | 0 | 0 | 0 | 0 | 157 | 0.94 | 1.67 | 27.4 | 0.98649 | 100.09 | 0.8 | 1.4 | 0 | 27.02 | 0.14153 | 32.56 | 0.043152 | 0.12396 | 35.13 | 0.007925 | 0.12108 | 36.17 | 0.010789 | 100 | 7940 | 99.99 | 26.64
6495 | 2024-05-06 02:45 | May | 0 | 0 | 0 | 0 | 165 | 0.99 | 2.1 | 27.38 | 0.9871 | 100.08 | 0.9 | 1.4 | 0 | 27.01 | 0.1418 | 32.46 | 0.043551 | 0.12396 | 35.04 | 0.007925 | 0.12105 | 36.1 | 0.010864 | 100 | 7943 | 99.98 | 26.62
6496 | 2024-05-06 03:00 | May | 0 | 0 | 0 | 0 | 170 | 1.22 | 2.21 | 27.36 | 0.9877 | 100.06 | 0.9 | 1.3 | 0 | 26.99 | 0.14211 | 32.36 | 0.043853 | 0.12392 | 34.95 | 0.007925 | 0.12101 | 36.05 | 0.01074 | 100 | 7940 | 99.97 | 26.61
6497 | 2024-05-06 03:15 | May | 0 | 0 | 0 | 0 | 162 | 1.06 | 1.71 | 27.33 | 0.98752 | 100.06 | 0.9 | 1.4 | 0 | 26.97 | 0.14238 | 32.27 | 0.043954 | 0.12399 | 34.85 | 0.007925 | 0.12097 | 36 | 0.010789 | 100 | 7940 | 99.96 | 26.59
6498 | 2024-05-06 03:30 | May | 0 | 0 | 0 | 0 | 163 | 1.04 | 1.92 | 27.35 | 0.98388 | 100.06 | 0.9 | 1.4 | 0 | 26.93 | 0.14261 | 32.18 | 0.044566 | 0.12399 | 34.77 | 0.0076033 | 0.12108 | 35.93 | 0.010666 | 100 | 7941 | 99.96 | 26.58
6499 | 2024-05-06 03:45 | May | 0 | 0 | 0 | 0 | 165 | 1.17 | 2.46 | 27.31 | 0.98757 | 100.04 | 0.9 | 1.3 | 0 | 26.96 | 0.14296 | 32.09 | 0.044978 | 0.12392 | 34.68 | 0.0077983 | 0.12101 | 35.9 | 0.010789 | 100 | 7941 | 99.95 | 26.56
6500 | 2024-05-06 04:00 | May | 0 | 0 | 0 | 0 | 164 | 1.13 | 2.3 | 27.3 | 0.98622 | 100.04 | 0.8 | 1.4 | 0 | 26.92 | 0.14312 | 32 | 0.044978 | 0.12392 | 34.6 | 0.0077268 | 0.12101 | 35.8 | 0.01074 | 100 | 7940 | 99.94 | 26.54
6501 | 2024-05-06 04:15 | May | 0 | 0 | 0 | 0 | 167 | 1.08 | 2.49 | 27.36 | 0.98331 | 100.04 | 0.9 | 1.4 | 0 | 26.95 | 0.14343 | 31.9 | 0.045082 | 0.12407 | 34.5 | 0.0079983 | 0.12105 | 35.78 | 0.010864 | 100 | 7938 | 99.95 | 26.54
6502 | 2024-05-06 04:30 | May | 0 | 0 | 0 | 0 | 170 | 1.09 | 2.58 | 27.35 | 0.98581 | 100.05 | 0.9 | 1.4 | 0 | 26.97 | 0.14374 | 31.82 | 0.045394 | 0.12392 | 34.42 | 0.0077983 | 0.12101 | 35.7 | 0.010666 | 100 | 7938 | 99.96 | 26.55
6503 | 2024-05-06 04:45 | May | 0 | 0 | 0 | 0 | 163 | 0.95 | 2.64 | 27.3 | 0.98732 | 100.07 | 0.9 | 1.4 | 0 | 26.94 | 0.14401 | 31.75 | 0.045814 | 0.12403 | 34.35 | 0.0076033 | 0.12101 | 35.66 | 0.010593 | 100 | 7933 | 99.97 | 26.57
6504 | 2024-05-06 05:00 | May | 0 | 0 | 0 | 0 | 169 | 0.92 | 1.81 | 27.27 | 0.98657 | 100.08 | 0.8 | 1.4 | 0 | 26.9 | 0.14424 | 31.66 | 0.045814 | 0.12399 | 34.27 | 0.0076736 | 0.12097 | 35.6 | 0.010544 | 100 | 7931 | 99.98 | 26.55
6505 | 2024-05-06 05:15 | May | 0 | 0.017021 | 0 | 0 | 174 | 1.12 | 2.39 | 27.25 | 0.98856 | 100.1 | 0.9 | 1.4 | 1.0213 | 26.91 | 0.14455 | 31.59 | 0.046026 | 0.12396 | 34.2 | 0.0075336 | 0.12097 | 35.54 | 0.010471 | 100 | 7930 | 100 | 26.49
6506 | 2024-05-06 05:30 | May | 0 | 0 | 0 | 0 | 172 | 1.46 | 2.34 | 27.3 | 0.98429 | 100.12 | 0.9 | 1.3 | 0 | 26.89 | 0.14482 | 31.5 | 0.046132 | 0.12396 | 34.11 | 0.0075336 | 0.12112 | 35.5 | 0.010544 | 100 | 7932 | 100.03 | 26.48
6507 | 2024-05-06 05:45 | May | 0.3 | 0 | 0 | 0 | 176 | 1.6 | 3.53 | 27.29 | 0.98569 | 100.13 | 0.9 | 1.4 | 0 | 26.91 | 0.14506 | 31.42 | 0.046559 | 0.12399 | 34.03 | 0.0073961 | 0.12105 | 35.41 | 0.010399 | 100 | 7925 | 100.04 | 26.53
6508 | 2024-05-06 06:00 | May | 5.3 | 0.017021 | 0 | 0 | 177 | 1.52 | 2.67 | 27.2 | 0.99146 | 100.16 | 0.8 | 1.5 | 1.0213 | 26.93 | 0.14529 | 31.37 | 0.046666 | 0.12396 | 33.97 | 0.0074645 | 0.12105 | 35.4 | 0.010666 | 100 | 7926 | 100.06 | 26.53
6509 | 2024-05-06 06:15 | May | 21.9 | 0 | 0 | 0 | 172 | 1.24 | 2.55 | 27.2 | 0.99285 | 100.18 | 1 | 1.4 | 0 | 26.97 | 0.14556 | 31.3 | 0.046881 | 0.12388 | 33.9 | 0.0071285 | 0.12105 | 35.31 | 0.010789 | 100 | 7925 | 100.09 | 26.54
6510 | 2024-05-06 06:30 | May | 53.1 | 0 | 0 | 0 | 174 | 0.98 | 2.26 | 27.21 | 0.99809 | 100.18 | 0.8 | 1.4 | 0 | 27.13 | 0.14579 | 31.21 | 0.047098 | 0.12399 | 33.81 | 0.0071945 | 0.12105 | 35.29 | 0.010593 | 100 | 7925 | 100.1 | 26.73
6511 | 2024-05-06 06:45 | May | 97.8 | 0.017021 | 0 | 0 | 178 | 1.05 | 2.89 | 27.32 | 1.0002 | 100.19 | 0.9 | 1.4 | 1.0213 | 27.53 | 0.14607 | 31.17 | 0.047098 | 0.12411 | 33.75 | 0.0069984 | 0.12101 | 35.2 | 0.010471 | 100 | 7919 | 100.11 | 27.2
6512 | 2024-05-06 07:00 | May | 152.3 | 0 | 0 | 0 | 173 | 1.29 | 3.47 | 27.51 | 0.99868 | 100.19 | 0.9 | 1.4 | 0 | 28.11 | 0.14634 | 31.1 | 0.047424 | 0.12411 | 33.69 | 0.0072611 | 0.12097 | 35.18 | 0.010328 | 100 | 7920 | 100.12 | 27.8
6513 | 2024-05-06 07:15 | May | 209.1 | 0 | 0 | 0 | 188 | 1.03 | 3.11 | 27.81 | 0.99925 | 100.2 | 0.9 | 1.4 | 0 | 28.83 | 0.14657 | 31.1 | 0.047643 | 0.12403 | 33.6 | 0.0072611 | 0.12112 | 35.1 | 0.010399 | 100 | 7928 | 100.14 | 28.49
6514 | 2024-05-06 07:30 | May | 263.8 | 0 | 0 | 0 | 189 | 1.44 | 3.53 | 28.25 | 0.99456 | 100.22 | 0.9 | 1.5 | 0 | 29.57 | 0.14684 | 31.1 | 0.047863 | 0.12403 | 33.54 | 0.0074645 | 0.12112 | 35.07 | 0.010544 | 100 | 7930 | 100.17 | 29.33
6515 | 2024-05-06 07:45 | May | 320.7 | 0 | 0 | 0 | 186 | 1.8 | 3.85 | 28.71 | 0.979 | 100.23 | 0.9 | 1.4 | 0 | 30.26 | 0.14707 | 31.1 | 0.047863 | 0.12407 | 33.49 | 0.0076736 | 0.12105 | 35 | 0.010257 | 100 | 7928 | 100.19 | 30.15
6516 | 2024-05-06 08:00 | May | 379.9 | 0 | 0 | 0 | 200 | 1.55 | 3.52 | 29.21 | 0.96439 | 100.23 | 1 | 1.4 | 0 | 31.01 | 0.14723 | 31.13 | 0.048084 | 0.12399 | 33.4 | 0.0077983 | 0.12108 | 34.97 | 0.010209 | 100 | 7936 | 100.19 | 31.02
6517 | 2024-05-06 08:15 | May | 429.9 | 0 | 0 | 0 | 231 | 1.79 | 4.6 | 29.79 | 0.94031 | 100.24 | 1 | 1.4 | 0 | 31.82 | 0.14754 | 31.23 | 0.048529 | 0.12399 | 33.4 | 0.0073961 | 0.12112 | 34.9 | 0.010666 | 100 | 7941 | 100.21 | 31.97
6518 | 2024-05-06 08:30 | May | 486.5 | 0 | 0 | 0 | 236 | 2.19 | 5.06 | 30.41 | 0.89662 | 100.25 | 1 | 1.4 | 0 | 32.35 | 0.14773 | 31.35 | 0.048753 | 0.12403 | 33.3 | 0.0071945 | 0.12116 | 34.87 | 0.010139 | 100 | 7943 | 100.22 | 32.32
6519 | 2024-05-06 08:45 | May | 537.8 | 0 | 0 | 0 | 227 | 2.26 | 4.66 | 30.91 | 0.86733 | 100.27 | 1.2 | 1.4 | 0 | 32.96 | 0.14793 | 31.51 | 0.048978 | 0.12415 | 33.3 | 0.0072611 | 0.12112 | 34.8 | 0.010328 | 100 | 7958 | 100.24 | 33.07
6520 | 2024-05-06 09:00 | May | 606.3 | 0 | 0 | 0 | 224 | 2.43 | 5.23 | 31.41 | 0.83711 | 100.28 | 1 | 1.5 | 0 | 33.56 | 0.14816 | 31.7 | 0.049091 | 0.12415 | 33.29 | 0.0071285 | 0.12116 | 34.77 | 0.010471 | 100 | 7969 | 100.25 | 33.71
6521 | 2024-05-06 09:15 | May | 654.1 | 0 | 0 | 0 | 217 | 2.54 | 4.72 | 32.09 | 0.80586 | 100.29 | 1.2 | 1.5 | 0 | 34.35 | 0.14839 | 31.9 | 0.049431 | 0.12407 | 33.21 | 0.0070632 | 0.12116 | 34.7 | 0.010209 | 100 | 7978 | 100.25 | 34.48
6522 | 2024-05-06 09:30 | May | 701.9 | 0 | 0 | 0 | 215 | 2.61 | 6.83 | 32.43 | 0.77965 | 100.29 | 1.1 | 1.2 | 0 | 34.9 | 0.14863 | 32.13 | 0.049888 | 0.12407 | 33.2 | 0.0071285 | 0.12108 | 34.69 | 0.010069 | 100 | 7990 | 100.25 | 34.99
6523 | 2024-05-06 09:45 | May | 770.3 | 0 | 0 | 0 | 227 | 2.62 | 6.24 | 32.75 | 0.75866 | 100.28 | 1 | 1.3 | 0 | 35.29 | 0.14878 | 32.38 | 0.050234 | 0.12411 | 33.2 | 0.0071285 | 0.12116 | 34.6 | 0.010257 | 100 | 8001 | 100.24 | 35.47
6524 | 2024-05-06 10:00 | May | 729.9 | 0 | 0 | 0 | 232 | 2.56 | 5.8 | 33.13 | 0.72269 | 100.3 | 1.1 | 1.2 | 0 | 35.62 | 0.14909 | 32.63 | 0.050582 | 0.12415 | 33.27 | 0.0073282 | 0.1212 | 34.6 | 0.010069 | 100 | 8014 | 100.24 | 35.77
6525 | 2024-05-06 10:15 | May | 828.3 | 0 | 0 | 0 | 230 | 2.57 | 5.61 | 33.51 | 0.70572 | 100.29 | 1.1 | 1.4 | 0 | 36.1 | 0.1494 | 32.89 | 0.050816 | 0.12411 | 33.3 | 0.0071945 | 0.12112 | 34.55 | 0.010069 | 100 | 8021 | 100.23 | 36.17
6526 | 2024-05-06 10:30 | May | 853.3 | 0 | 0 | 0 | 226 | 2.26 | 4.67 | 34.03 | 0.68326 | 100.28 | 1.3 | 1.5 | 0 | 36.47 | 0.14967 | 33.17 | 0.05105 | 0.12423 | 33.3 | 0.0073282 | 0.1212 | 34.5 | 0.010069 | 100 | 8035 | 100.22 | 36.68
6527 | 2024-05-06 10:45 | May | 892.1 | 0 | 0 | 0 | 213 | 2.48 | 8.92 | 34.45 | 0.67113 | 100.27 | 1.4 | 1.3 | 0 | 36.93 | 0.15014 | 33.44 | 0.05105 | 0.12419 | 33.38 | 0.0073282 | 0.12116 | 34.5 | 0.010069 | 100 | 8048 | 100.21 | 37.34
6528 | 2024-05-06 11:00 | May | 903.3 | 0 | 0 | 0 | 219 | 2.52 | 5.68 | 34.57 | 0.6572 | 100.26 | 1 | 1.2 | 0 | 37.1 | 0.15053 | 33.73 | 0.051642 | 0.12419 | 33.4 | 0.0073961 | 0.1212 | 34.5 | 0.010069 | 100 | 8055 | 100.19 | 37.67
6529 | 2024-05-06 11:15 | May | 928.9 | 0 | 0 | 0 | 208 | 3.19 | 6.22 | 34.7 | 0.64705 | 100.25 | 1.3 | 1.2 | 0 | 37.01 | 0.1508 | 34.05 | 0.052 | 0.12427 | 33.49 | 0.0074645 | 0.12116 | 34.41 | 0.010209 | 100 | 8065 | 100.17 | 37.75
6530 | 2024-05-06 11:30 | May | 892.1 | 0 | 0 | 0 | 215 | 2.9 | 5.96 | 34.87 | 0.63077 | 100.23 | 1.1 | 1.5 | 0 | 37.01 | 0.15088 | 34.36 | 0.05236 | 0.12427 | 33.56 | 0.0076033 | 0.12128 | 34.4 | 0.010257 | 100 | 8067 | 100.15 | 37.82
6531 | 2024-05-06 11:45 | May | 954.9 | 0 | 0 | 0 | 197 | 3.18 | 6.43 | 35.2 | 0.61918 | 100.22 | 1.1 | 1.8 | 0 | 37.16 | 0.15126 | 34.69 | 0.052723 | 0.12427 | 33.65 | 0.0077983 | 0.12128 | 34.4 | 0.01 | 100 | 8068 | 100.14 | 38.04
6532 | 2024-05-06 12:00 | May | 973.7 | 0 | 0 | 0 | 211 | 3.1 | 6.2 | 35.25 | 0.60572 | 100.21 | 1 | 1.3 | 0 | 37.27 | 0.1515 | 35.03 | 0.052845 | 0.12434 | 33.75 | 0.0075336 | 0.12108 | 34.4 | 0.010139 | 100 | 8064 | 100.13 | 38.12
6533 | 2024-05-06 12:15 | May | 987.8 | 0 | 0 | 0 | 208 | 2.5 | 4.79 | 35.82 | 0.597 | 100.19 | 1.2 | 1.5 | 0 | 37.73 | 0.15177 | 35.39 | 0.053333 | 0.1243 | 33.86 | 0.0076736 | 0.12124 | 34.4 | 0.010139 | 100 | 8064 | 100.11 | 38.48
6534 | 2024-05-06 12:30 | May | 634.9 | 0 | 0 | 0 | 223 | 2.27 | 4.87 | 35.47 | 0.60343 | 100.19 | 1.2 | 1.4 | 0 | 37.9 | 0.15192 | 35.77 | 0.05358 | 0.12434 | 33.97 | 0.007925 | 0.12124 | 34.4 | 0.010328 | 100 | 8064 | 100.1 | 38.63
6535 | 2024-05-06 12:45 | May | 738.3 | 0 | 0 | 0 | 213 | 2.36 | 4.85 | 35.76 | 0.58687 | 100.18 | 1.1 | 1.4 | 0 | 38.08 | 0.15208 | 36.19 | 0.053951 | 0.12434 | 34.1 | 0.0076736 | 0.12124 | 34.4 | 0.010257 | 100 | 8063 | 100.09 | 38.61
6536 | 2024-05-06 13:00 | May | 927.9 | 0 | 0 | 0 | 218 | 2.25 | 4.64 | 36.35 | 0.55824 | 100.15 | 1.3 | 1.4 | 0 | 38.35 | 0.15227 | 36.59 | 0.0542 | 0.1243 | 34.25 | 0.007925 | 0.12128 | 34.4 | 0.010257 | 100 | 8067 | 100.06 | 38.93
6537 | 2024-05-06 13:15 | May | 910.3 | 0 | 0 | 0 | 210 | 2.06 | 5.77 | 36.81 | 0.53921 | 100.12 | 1.3 | 1.5 | 0 | 39 | 0.1525 | 36.96 | 0.054828 | 0.12442 | 34.38 | 0.0077268 | 0.1212 | 34.4 | 0.010544 | 100 | 8070 | 100.03 | 39.77
6538 | 2024-05-06 13:30 | May | 751.3 | 0 | 0 | 0 | 215 | 2.37 | 6.35 | 36.44 | 0.55336 | 100.1 | 1.2 | 1.2 | 0 | 39.25 | 0.15262 | 37.36 | 0.054954 | 0.1243 | 34.55 | 0.007925 | 0.12124 | 34.45 | 0.010257 | 100 | 8059 | 100.02 | 40.16
6539 | 2024-05-06 13:45 | May | 830.3 | 0 | 0 | 0 | 209 | 2.05 | 5.18 | 36.64 | 0.54684 | 100.08 | 1.2 | 1.4 | 0 | 39.11 | 0.15285 | 37.79 | 0.054954 | 0.1245 | 34.71 | 0.0080724 | 0.12132 | 34.5 | 0.010209 | 100 | 8070 | 100 | 40.17
6540 | 2024-05-06 14:00 | May | 845.6 | 0 | 0 | 0 | 227 | 1.94 | 3.92 | 36.97 | 0.53499 | 100.06 | 1.2 | 1.2 | 0 | 39.57 | 0.15305 | 38.2 | 0.055847 | 0.12442 | 34.89 | 0.0079983 | 0.12124 | 34.5 | 0.010209 | 100 | 8070 | 99.98 | 40.48
6541 | 2024-05-06 14:15 | May | 786.7 | 0 | 0 | 0 | 233 | 2.34 | 4.51 | 36.84 | 0.53591 | 100.04 | 1.3 | 1.2 | 0 | 39.59 | 0.15324 | 38.58 | 0.055719 | 0.12446 | 35.07 | 0.0079983 | 0.12128 | 34.53 | 0.010139 | 100 | 8068 | 99.96 | 40.67
6542 | 2024-05-06 14:30 | May | 767.5 | 0 | 0 | 0 | 228 | 2.13 | 4.19 | 37.16 | 0.52537 | 100.03 | 1.3 | 1.3 | 0 | 39.88 | 0.15332 | 38.95 | 0.055976 | 0.12446 | 35.26 | 0.0079983 | 0.12128 | 34.6 | 0.010544 | 100 | 8070 | 99.95 | 40.82
6543 | 2024-05-06 14:45 | May | 559.1 | 0 | 0 | 0 | 236 | 2.08 | 4.21 | 36.7 | 0.53906 | 100.02 | 1.2 | 1.4 | 0 | 39.62 | 0.15351 | 39.29 | 0.056234 | 0.1245 | 35.45 | 0.0080724 | 0.12128 | 34.6 | 0.010399 | 100 | 8064 | 99.92 | 40.7
6544 | 2024-05-06 15:00 | May | 684.9 | 0 | 0 | 0 | 272 | 2.11 | 5.82 | 36.73 | 0.55353 | 99.99 | 1.2 | 1.5 | 0 | 39.67 | 0.15359 | 39.6 | 0.056624 | 0.12458 | 35.65 | 0.0080724 | 0.12132 | 34.69 | 0.010666 | 100 | 8062 | 99.91 | 40.52
6545 | 2024-05-06 15:15 | May | 604.7 | 0 | 0 | 0 | 254 | 2.49 | 4.84 | 36.59 | 0.58402 | 99.98 | 1.3 | 1.4 | 0 | 39.64 | 0.15375 | 39.87 | 0.056754 | 0.12454 | 35.85 | 0.0082035 | 0.12128 | 34.72 | 0.010471 | 100 | 8060 | 99.9 | 40.28
6546 | 2024-05-06 15:30 | May | 574.9 | 0 | 0 | 0 | 266 | 2.88 | 5.86 | 35.55 | 0.60939 | 99.97 | 1.1 | 1.4 | 0 | 38.94 | 0.15378 | 40.1 | 0.056885 | 0.12465 | 36.05 | 0.008531 | 0.12128 | 34.8 | 0.010593 | 100 | 8057 | 99.89 | 39.44
6547 | 2024-05-06 15:45 | May | 500.1 | 0 | 0 | 0 | 261 | 3.06 | 6.62 | 35.3 | 0.60685 | 99.98 | 1.3 | 1.2 | 0 | 38.15 | 0.1539 | 40.27 | 0.056885 | 0.12461 | 36.23 | 0.0083946 | 0.12124 | 34.87 | 0.010399 | 100 | 8054 | 99.89 | 38.58
6548 | 2024-05-06 16:00 | May | 305.6 | 0 | 0 | 0 | 255 | 2.03 | 4.76 | 35.22 | 0.61287 | 100 | 1.3 | 1.4 | 0 | 37.74 | 0.15394 | 40.38 | 0.057016 | 0.12465 | 36.42 | 0.0087297 | 0.12132 | 34.91 | 0.010544 | 100 | 8055 | 99.91 | 38.21
6549 | 2024-05-06 16:15 | May | 421.5 | 0.034043 | 0 | 0 | 246 | 2.43 | 5.07 | 34.88 | 0.62058 | 99.99 | 1.1 | 1.5 | 1.0213 | 37.27 | 0.15413 | 40.5 | 0.05728 | 0.12473 | 36.6 | 0.0085901 | 0.12128 | 35 | 0.010593 | 100 | 8055 | 99.91 | 37.63
6550 | 2024-05-06 16:30 | May | 313.1 | 0 | 0 | 0 | 252 | 2.14 | 3.45 | 34.38 | 0.64633 | 99.99 | 1.2 | 1.4 | 0 | 36.8 | 0.15429 | 40.5 | 0.057412 | 0.12469 | 36.76 | 0.0088716 | 0.1212 | 35.09 | 0.010593 | 100 | 8051 | 99.9 | 37.12
6551 | 2024-05-06 16:45 | May | 251.1 | 0 | 0 | 0 | 252 | 2.27 | 4.92 | 34.56 | 0.63552 | 100 | 1.1 | 1.4 | 0 | 36.43 | 0.15421 | 40.49 | 0.057677 | 0.12469 | 36.92 | 0.0087902 | 0.12132 | 35.16 | 0.010593 | 100 | 8046 | 99.92 | 36.73
6552 | 2024-05-06 17:00 | May | 242.7 | 0 | 1 | 17 | 255 | 2.24 | 5.29 | 34.37 | 0.6443 | 100.02 | 1.1 | 1.2 | 0 | 36.29 | 0.15425 | 40.37 | 0.05728 | 0.12477 | 37.05 | 0.008995 | 0.12128 | 35.23 | 0.01074 | 100 | 8045 | 99.93 | 36.37
6553 | 2024-05-06 17:15 | May | 182.6 | 0.35745 | 6 | 17 | 236 | 2.05 | 5.46 | 33.67 | 0.68163 | 100.06 | 1.1 | 1.4 | 4.0809 | 35.81 | 0.15448 | 40.25 | 0.05728 | 0.12477 | 37.15 | 0.008995 | 0.12132 | 35.31 | 0.01074 | 100 | 8045 | 99.96 | 35.82
6554 | 2024-05-06 17:30 | May | 107 | 0.20426 | 0 | 0 | 187 | 1.1 | 3.83 | 31.44 | 0.8283 | 100.08 | 1 | 1.4 | 4.0809 | 33.6 | 0.15437 | 40.08 | 0.057148 | 0.12473 | 37.26 | 0.008995 | 0.1212 | 35.4 | 0.01094 | 100 | 8040 | 99.97 | 33.78
6555 | 2024-05-06 17:45 | May | 78.7 | 0 | 3 | 20 | 155 | 0.98 | 1.75 | 31.48 | 0.82772 | 100.08 | 1 | 1.3 | 0 | 32.23 | 0.15437 | 39.87 | 0.057016 | 0.12473 | 37.33 | 0.0089331 | 0.12128 | 35.49 | 0.010789 | 100 | 8032 | 99.98 | 32.59
6556 | 2024-05-06 18:00 | May | 49.7 | 0 | 0 | 0 | 162 | 0.49 | 1.38 | 31.55 | 0.83587 | 100.11 | 1 | 1.4 | 0 | 31.85 | 0.15429 | 39.6 | 0.057016 | 0.12485 | 37.4 | 0.008995 | 0.12132 | 35.56 | 0.010789 | 100 | 8029 | 100.01 | 32.29
6557 | 2024-05-06 18:15 | May | 12.5 | 0 | 0 | 0 | 168 | 1.34 | 2.66 | 31.05 | 0.86154 | 100.11 | 0.9 | 1.3 | 0 | 31.56 | 0.15425 | 39.3 | 0.057016 | 0.12481 | 37.44 | 0.008995 | 0.12128 | 35.63 | 0.01094 | 100 | 8026 | 100 | 31.79
6558 | 2024-05-06 18:30 | May | 0.6 | 0 | 0 | 0 | 172 | 1.27 | 2.67 | 30.41 | 0.84711 | 100.13 | 1 | 1.3 | 0 | 30.95 | 0.15413 | 38.99 | 0.057016 | 0.12485 | 37.5 | 0.008995 | 0.12128 | 35.7 | 0.01094 | 100 | 8017 | 100.03 | 31.02
6559 | 2024-05-06 18:45 | May | 0 | 0 | 0 | 0 | 186 | 0.66 | 1.33 | 30.27 | 0.85649 | 100.16 | 0.9 | 1.4 | 0 | 30.47 | 0.15406 | 38.67 | 0.056885 | 0.12485 | 37.5 | 0.0090573 | 0.12128 | 35.79 | 0.01094 | 100 | 8017 | 100.06 | 30.58
6560 | 2024-05-06 19:00 | May | 0 | 0 | 0 | 0 | 174 | 1.1 | 1.85 | 30.03 | 0.86342 | 100.19 | 0.9 | 1.4 | 0 | 30.21 | 0.15398 | 38.36 | 0.056364 | 0.12481 | 37.46 | 0.008995 | 0.12128 | 35.84 | 0.01099 | 100 | 8014 | 100.09 | 30.14
6561 | 2024-05-06 19:15 | May | 0 | 0 | 2 | 22 | 178 | 1.43 | 2.26 | 29.81 | 0.86082 | 100.24 | 0.9 | 1.4 | 0 | 29.87 | 0.15394 | 38.03 | 0.056364 | 0.12492 | 37.4 | 0.008995 | 0.12128 | 35.9 | 0.01094 | 100 | 8010 | 100.14 | 29.77
6562 | 2024-05-06 19:30 | May | 0 | 0 | 7 | 17 | 175 | 1.27 | 4.9 | 29.66 | 0.81564 | 100.26 | 1 | 1.3 | 0 | 29.67 | 0.15382 | 37.72 | 0.056105 | 0.12485 | 37.39 | 0.0090573 | 0.12132 | 35.96 | 0.01099 | 100 | 8007 | 100.16 | 29.48
6563 | 2024-05-06 19:45 | May | 0 | 0 | 1 | 20 | 184 | 1.54 | 2.31 | 29.49 | 0.82804 | 100.32 | 0.9 | 1.3 | 0 | 29.46 | 0.15375 | 37.42 | 0.055976 | 0.12492 | 37.3 | 0.008995 | 0.1212 | 36 | 0.01099 | 100 | 8007 | 100.22 | 29.2
6564 | 2024-05-06 20:00 | May | 0 | 0 | 0 | 0 | 185 | 1.67 | 3.06 | 29.38 | 0.84455 | 100.35 | 0.9 | 1.5 | 0 | 29.27 | 0.15386 | 37.13 | 0.055976 | 0.12485 | 37.24 | 0.008995 | 0.12124 | 36.03 | 0.01099 | 100 | 8005 | 100.25 | 29
6565 | 2024-05-06 20:15 | May | 0 | 0 | 0 | 0 | 177 | 1.13 | 1.81 | 29.2 | 0.86473 | 100.34 | 0.9 | 1.3 | 0 | 29.17 | 0.15382 | 36.84 | 0.055208 | 0.12485 | 37.17 | 0.008995 | 0.12128 | 36.1 | 0.01099 | 100 | 8001 | 100.24 | 28.85
6566 | 2024-05-06 20:30 | May | 0 | 0 | 0 | 0 | 169 | 0.74 | 2.12 | 29.05 | 0.87973 | 100.33 | 0.9 | 1.3 | 0 | 29.05 | 0.15394 | 36.57 | 0.055463 | 0.12485 | 37.09 | 0.0090573 | 0.12132 | 36.1 | 0.01099 | 100 | 8001 | 100.22 | 28.71
6567 | 2024-05-06 20:45 | May | 0 | 0 | 0 | 0 | 176 | 0.77 | 1.16 | 29.07 | 0.87971 | 100.33 | 0.8 | 1.4 | 0 | 28.87 | 0.15386 | 36.3 | 0.055081 | 0.12485 | 37 | 0.008995 | 0.12132 | 36.1 | 0.010864 | 100 | 7996 | 100.23 | 28.54
6568 | 2024-05-06 21:00 | May | 0 | 0 | 0 | 0 | 172 | 0.78 | 1.32 | 28.83 | 0.89882 | 100.35 | 0.9 | 1.4 | 0 | 28.77 | 0.15382 | 36.06 | 0.055208 | 0.12481 | 36.9 | 0.008995 | 0.12132 | 36.1 | 0.01099 | 100 | 7994 | 100.24 | 28.35
6569 | 2024-05-06 21:15 | May | 0 | 0 | 0 | 0 | 184 | 0.9 | 1.42 | 28.72 | 0.89924 | 100.36 | 0.9 | 1.4 | 0 | 28.58 | 0.1539 | 35.83 | 0.054954 | 0.12481 | 36.8 | 0.008995 | 0.12132 | 36.16 | 0.01099 | 100 | 7993 | 100.26 | 28.12
6570 | 2024-05-06 21:30 | May | 0 | 0 | 0 | 0 | 190 | 1.39 | 2.6 | 28.53 | 0.901 | 100.37 | 0.9 | 1.4 | 0 | 28.43 | 0.15371 | 35.61 | 0.054828 | 0.12481 | 36.7 | 0.008995 | 0.12128 | 36.2 | 0.01094 | 100 | 7994 | 100.27 | 27.94
6571 | 2024-05-06 21:45 | May | 0 | 0 | 0 | 0 | 189 | 1.81 | 3.7 | 28.33 | 0.8635 | 100.38 | 0.9 | 1.4 | 0 | 28.21 | 0.15386 | 35.4 | 0.054828 | 0.12485 | 36.59 | 0.008995 | 0.12132 | 36.2 | 0.01099 | 100 | 7985 | 100.28 | 27.82
6572 | 2024-05-06 22:00 | May | 0 | 0 | 0 | 0 | 185 | 1.07 | 2.15 | 28.13 | 0.83316 | 100.39 | 0.8 | 1.4 | 0 | 28.05 | 0.15382 | 35.21 | 0.054576 | 0.12481 | 36.49 | 0.008995 | 0.12132 | 36.15 | 0.01099 | 100 | 7983 | 100.29 | 27.64
6573 | 2024-05-06 22:15 | May | 0 | 0 | 0 | 0 | 176 | 0.7 | 1.26 | 27.79 | 0.85574 | 100.39 | 0.8 | 1.3 | 0 | 27.83 | 0.15382 | 35 | 0.054576 | 0.12481 | 36.39 | 0.008995 | 0.12124 | 36.1 | 0.01094 | 100 | 7986 | 100.28 | 27.36
6574 | 2024-05-06 22:30 | May | 0 | 0 | 0 | 0 | 171 | 0.98 | 1.6 | 27.41 | 0.87579 | 100.38 | 0.8 | 1.4 | 0 | 27.51 | 0.15382 | 34.79 | 0.054075 | 0.12481 | 36.28 | 0.008995 | 0.12128 | 36.1 | 0.01094 | 100 | 7976 | 100.27 | 27.13
6575 | 2024-05-06 22:45 | May | 0 | 0 | 0 | 0 | 166 | 1.06 | 1.88 | 27.04 | 0.88156 | 100.36 | 0.8 | 1.4 | 0 | 27.18 | 0.15394 | 34.59 | 0.054075 | 0.12492 | 36.17 | 0.008995 | 0.12124 | 36.1 | 0.01099 | 100 | 7977 | 100.25 | 26.82
6576 | 2024-05-06 23:00 | May | 0 | 0 | 0 | 0 | 173 | 1.05 | 1.7 | 26.82 | 0.87119 | 100.35 | 0.8 | 1.4 | 0 | 26.86 | 0.15382 | 34.39 | 0.053951 | 0.12485 | 36.07 | 0.008995 | 0.12124 | 36.1 | 0.01094 | 100 | 7978 | 100.25 | 26.51
6577 | 2024-05-06 23:15 | May | 0 | 0 | 0 | 0 | 170 | 0.96 | 1.46 | 26.81 | 0.86121 | 100.35 | 0.8 | 1.4 | 0 | 26.69 | 0.15386 | 34.22 | 0.053951 | 0.12485 | 35.96 | 0.008995 | 0.1212 | 36.1 | 0.01099 | 100 | 7978 | 100.24 | 26.34
6578 | 2024-05-06 23:30 | May | 0 | 0 | 0 | 0 | 180 | 0.9 | 1.57 | 26.97 | 0.85286 | 100.36 | 0.8 | 1.4 | 0 | 26.73 | 0.1539 | 34.04 | 0.053951 | 0.12481 | 35.85 | 0.008995 | 0.12124 | 36.02 | 0.01094 | 100 | 7974 | 100.26 | 26.41
6579 | 2024-05-06 23:45 | May | 0 | 0 | 0 | 0 | 174 | 1.06 | 2.1 | 26.95 | 0.85358 | 100.35 | 0.8 | 1.4 | 0 | 26.81 | 0.15386 | 33.85 | 0.05358 | 0.12485 | 35.75 | 0.008995 | 0.12124 | 36 | 0.01099 | 100 | 7973 | 100.25 | 26.45
6580 | 2024-05-07 | May | 0 | 0 | 0 | 0 | 171 | 0.94 | 1.77 | 26.89 | 0.85434 | 100.34 | 0.8 | 1.4 | 0 | 26.76 | 0.15371 | 33.69 | 0.05358 | 0.12489 | 35.65 | 0.0089331 | 0.12124 | 36 | 0.01099 | 100 | 7973 | 100.23 | 26.35
6581 | 2024-05-07 00:15 | May | 0 | 0 | 0 | 0 | 174 | 1.09 | 1.92 | 26.63 | 0.86751 | 100.31 | 0.8 | 1.4 | 0 | 26.62 | 0.15371 | 33.54 | 0.053333 | 0.12496 | 35.54 | 0.0090573 | 0.12124 | 35.94 | 0.011066 | 100 | 7955 | 100.21 | 26.3
6582 | 2024-05-07 00:30 | May | 0 | 0 | 0 | 0 | 171 | 1.02 | 1.85 | 26.47 | 0.87949 | 100.3 | 0.8 | 1.4 | 0 | 26.4 | 0.15371 | 33.39 | 0.053088 | 0.12496 | 35.43 | 0.008995 | 0.12128 | 35.9 | 0.01099 | 100 | 7959 | 100.19 | 26.08
6583 | 2024-05-07 00:45 | May | 0 | 0 | 0 | 0 | 172 | 1.02 | 1.76 | 26.37 | 0.88906 | 100.32 | 0.8 | 1.4 | 0 | 26.24 | 0.15371 | 33.25 | 0.052966 | 0.12489 | 35.33 | 0.008995 | 0.12124 | 35.9 | 0.01099 | 100 | 7958 | 100.21 | 25.84
6584 | 2024-05-07 01:00 | May | 0 | 0 | 0 | 0 | 172 | 1 | 1.43 | 26.33 | 0.8935 | 100.31 | 0.8 | 1.4 | 0 | 26.14 | 0.15375 | 33.08 | 0.052966 | 0.12496 | 35.23 | 0.008995 | 0.12128 | 35.8 | 0.01099 | 100 | 7958 | 100.21 | 25.7
6585 | 2024-05-07 01:15 | May | 0 | 0 | 0 | 0 | 175 | 1.21 | 1.69 | 26.29 | 0.89386 | 100.28 | 0.8 | 1.4 | 0 | 26.07 | 0.15367 | 32.93 | 0.052845 | 0.12492 | 35.13 | 0.0089331 | 0.12124 | 35.8 | 0.01094 | 100 | 7957 | 100.17 | 25.62
6586 | 2024-05-07 01:30 | May | 0 | 0 | 0 | 0 | 181 | 1.1 | 1.96 | 26.56 | 0.88261 | 100.26 | 0.8 | 1.4 | 0 | 26.11 | 0.15375 | 32.79 | 0.052845 | 0.12489 | 35.02 | 0.008995 | 0.1212 | 35.75 | 0.01094 | 100 | 7957 | 100.16 | 25.6
6587 | 2024-05-07 01:45 | May | 0 | 0 | 0 | 0 | 178 | 1.27 | 2.15 | 26.62 | 0.88553 | 100.23 | 0.8 | 1.4 | 0 | 26.25 | 0.15367 | 32.65 | 0.052845 | 0.12485 | 34.92 | 0.008995 | 0.1212 | 35.7 | 0.01094 | 100 | 7955 | 100.13 | 25.68
6588 | 2024-05-07 02:00 | May | 0 | 0 | 0 | 0 | 181 | 1.34 | 2.33 | 26.81 | 0.87681 | 100.23 | 0.8 | 1.4 | 0 | 26.31 | 0.15363 | 32.53 | 0.05236 | 0.12492 | 34.82 | 0.0088716 | 0.12124 | 35.67 | 0.01099 | 100 | 7957 | 100.13 | 25.73
6589 | 2024-05-07 02:15 | May | 0 | 0 | 0 | 0 | 178 | 1.13 | 1.81 | 26.9 | 0.87388 | 100.23 | 0.8 | 1.4 | 0 | 26.47 | 0.15363 | 32.37 | 0.05236 | 0.12489 | 34.72 | 0.0089331 | 0.12128 | 35.6 | 0.01099 | 100 | 7957 | 100.12 | 25.83
6590 | 2024-05-07 02:30 | May | 0 | 0 | 0 | 0 | 167 | 1.05 | 1.55 | 26.71 | 0.8837 | 100.22 | 0.9 | 1.4 | 0 | 26.52 | 0.15359 | 32.26 | 0.05224 | 0.12489 | 34.62 | 0.0089331 | 0.1212 | 35.59 | 0.01099 | 100 | 7956 | 100.11 | 25.86
6591 | 2024-05-07 02:45 | May | 0 | 0 | 0 | 0 | 167 | 0.97 | 1.79 | 26.68 | 0.87783 | 100.21 | 0.8 | 1.4 | 0 | 26.47 | 0.15367 | 32.15 | 0.052 | 0.12492 | 34.52 | 0.0087902 | 0.12124 | 35.5 | 0.01099 | 100 | 7953 | 100.11 | 25.83
6592 | 2024-05-07 03:00 | May | 0 | 0 | 0 | 0 | 172 | 1.13 | 1.75 | 26.57 | 0.87864 | 100.2 | 0.9 | 1.4 | 0 | 26.41 | 0.15355 | 32.03 | 0.052 | 0.12496 | 34.43 | 0.0087297 | 0.12128 | 35.48 | 0.010864 | 100 | 7953 | 100.1 | 25.78
6593 | 2024-05-07 03:15 | May | 0 | 0 | 0 | 0 | 171 | 1.16 | 2.3 | 26.52 | 0.88037 | 100.2 | 0.8 | 1.3 | 0 | 26.31 | 0.15359 | 31.92 | 0.05188 | 0.12496 | 34.33 | 0.0087902 | 0.1212 | 35.4 | 0.01094 | 100 | 7953 | 100.1 | 25.74
6594 | 2024-05-07 03:30 | May | 0 | 0 | 0 | 0 | 167 | 0.92 | 1.45 | 26.5 | 0.88054 | 100.24 | 0.8 | 1.4 | 0 | 26.27 | 0.15347 | 31.81 | 0.052 | 0.12496 | 34.25 | 0.0087902 | 0.1212 | 35.39 | 0.010789 | 100 | 7952 | 100.13 | 25.7
6595 | 2024-05-07 03:45 | May | 0 | 0 | 0 | 0 | 172 | 1.07 | 1.58 | 26.35 | 0.88895 | 100.22 | 0.8 | 1.4 | 0 | 26.19 | 0.15351 | 31.71 | 0.05188 | 0.12496 | 34.16 | 0.0087902 | 0.12124 | 35.3 | 0.010593 | 100 | 7950 | 100.12 | 25.66
6596 | 2024-05-07 04:00 | May | 0 | 0 | 0 | 0 | 176 | 1.32 | 2.35 | 26.34 | 0.89326 | 100.23 | 0.8 | 1.3 | 0 | 26.11 | 0.15351 | 31.61 | 0.05188 | 0.12492 | 34.07 | 0.008531 | 0.12128 | 35.29 | 0.01094 | 100 | 7950 | 100.12 | 25.58
6597 | 2024-05-07 04:15 | May | 0 | 0 | 0 | 0 | 184 | 1.22 | 2.48 | 26.64 | 0.88248 | 100.25 | 0.8 | 1.3 | 0 | 26.19 | 0.15355 | 31.5 | 0.051642 | 0.12492 | 33.99 | 0.0085901 | 0.12132 | 35.2 | 0.010789 | 100 | 7928 | 100.14 | 25.61
6598 | 2024-05-07 04:30 | May | 0 | 0 | 0 | 0 | 178 | 1.38 | 3.02 | 26.82 | 0.87403 | 100.24 | 0.8 | 1.3 | 0 | 26.35 | 0.1534 | 31.41 | 0.051761 | 0.12492 | 33.9 | 0.0083946 | 0.12136 | 35.19 | 0.010666 | 100 | 7945 | 100.14 | 25.8
6599 | 2024-05-07 04:45 | May | 0 | 0 | 0 | 0 | 181 | 0.95 | 1.46 | 26.64 | 0.88305 | 100.26 | 0.8 | 1.4 | 0 | 26.41 | 0.15347 | 31.32 | 0.051523 | 0.12496 | 33.81 | 0.008531 | 0.12128 | 35.1 | 0.010789 | 100 | 7944 | 100.16 | 25.79
6600 | 2024-05-07 05:00 | May | 0 | 0 | 0 | 0 | 189 | 1.21 | 2.36 | 26.69 | 0.87645 | 100.27 | 0.8 | 1.4 | 0 | 26.39 | 0.15347 | 31.23 | 0.05105 | 0.12496 | 33.73 | 0.0084723 | 0.12124 | 35.07 | 0.010666 | 100 | 7944 | 100.17 | 25.75
6601 | 2024-05-07 05:15 | May | 0 | 0 | 0 | 0 | 189 | 0.89 | 1.65 | 26.69 | 0.87502 | 100.3 | 0.8 | 1.4 | 0 | 26.39 | 0.15351 | 31.14 | 0.051168 | 0.12504 | 33.65 | 0.0084723 | 0.12132 | 35 | 0.01074 | 100 | 7935 | 100.19 | 25.76
6602 | 2024-05-07 05:30 | May | 0 | 0 | 0 | 0 | 198 | 0.89 | 1.6 | 26.57 | 0.88037 | 100.31 | 0.8 | 1.4 | 0 | 26.31 | 0.15336 | 31.05 | 0.05105 | 0.125 | 33.57 | 0.0084723 | 0.12128 | 34.97 | 0.010399 | 100 | 7938 | 100.2 | 25.78
6603 | 2024-05-07 05:45 | May | 0.5 | 0 | 0 | 0 | 218 | 0.73 | 1.16 | 26.45 | 0.8872 | 100.32 | 0.8 | 1.4 | 0 | 26.26 | 0.15347 | 30.99 | 0.05105 | 0.12496 | 33.5 | 0.0086696 | 0.12124 | 34.9 | 0.010257 | 100 | 7937 | 100.21 | 25.67
6604 | 2024-05-07 06:00 | May | 5.9 | 0 | 0 | 0 | 191 | 0.87 | 1.56 | 26.32 | 0.89169 | 100.33 | 0.8 | 1.3 | 0 | 26.17 | 0.15328 | 30.9 | 0.051168 | 0.125 | 33.4 | 0.008531 | 0.12128 | 34.86 | 0.010209 | 100 | 7936 | 100.22 | 25.57
6605 | 2024-05-07 06:15 | May | 23.7 | 0 | 0 | 0 | 179 | 1.41 | 2.44 | 26.33 | 0.89146 | 100.34 | 0.8 | 1.4 | 0 | 26.17 | 0.15336 | 30.81 | 0.05105 | 0.12504 | 33.35 | 0.0087297 | 0.12128 | 34.8 | 0.010328 | 100 | 7937 | 100.23 | 25.59
6606 | 2024-05-07 06:30 | May | 57.7 | 0 | 0 | 0 | 186 | 1.49 | 2.39 | 26.64 | 0.87904 | 100.34 | 0.8 | 1.4 | 0 | 26.51 | 0.15336 | 30.75 | 0.05105 | 0.12496 | 33.28 | 0.0083368 | 0.12136 | 34.75 | 0.010328 | 100 | 7937 | 100.25 | 25.95
6607 | 2024-05-07 06:45 | May | 100.1 | 0 | 0 | 0 | 190 | 1.53 | 2.92 | 26.94 | 0.87577 | 100.35 | 0.9 | 1.4 | 0 | 27.2 | 0.15332 | 30.69 | 0.050816 | 0.12504 | 33.2 | 0.0083946 | 0.12128 | 34.7 | 0.010593 | 100 | 7932 | 100.27 | 26.71
6608 | 2024-05-07 07:00 | May | 152.3 | 0 | 0 | 0 | 185 | 1.71 | 3.3 | 27.39 | 0.86831 | 100.34 | 0.9 | 1.4 | 0 | 28.05 | 0.15336 | 30.6 | 0.050816 | 0.125 | 33.11 | 0.0083368 | 0.12124 | 34.65 | 0.010399 | 100 | 7935 | 100.27 | 27.55
6609 | 2024-05-07 07:15 | May | 208.2 | 0 | 0 | 0 | 182 | 1.98 | 3.95 | 27.91 | 0.85615 | 100.35 | 0.8 | 1.4 | 0 | 28.97 | 0.15336 | 30.6 | 0.050816 | 0.12496 | 33.05 | 0.0081283 | 0.12132 | 34.6 | 0.010471 | 100 | 7932 | 100.29 | 28.48
6610 | 2024-05-07 07:30 | May | 263.1 | 0 | 0 | 0 | 191 | 2.02 | 3.87 | 28.45 | 0.85002 | 100.38 | 0.9 | 1.4 | 0 | 29.94 | 0.15336 | 30.6 | 0.050816 | 0.125 | 32.99 | 0.0083946 | 0.12136 | 34.55 | 0.010593 | 100 | 7936 | 100.33 | 29.39
6611 | 2024-05-07 07:45 | May | 321.9 | 0 | 0 | 0 | 189 | 1.95 | 3.6 | 28.95 | 0.85453 | 100.39 | 0.9 | 1.4 | 0 | 30.91 | 0.15336 | 30.6 | 0.050816 | 0.12516 | 32.9 | 0.0082035 | 0.12139 | 34.5 | 0.010593 | 100 | 7944 | 100.34 | 30.39
6612 | 2024-05-07 08:00 | May | 384.9 | 0 | 0 | 0 | 187 | 2.25 | 4.13 | 29.51 | 0.84891 | 100.39 | 1.1 | 1.2 | 0 | 31.75 | 0.1534 | 30.6 | 0.050466 | 0.125 | 32.85 | 0.0082035 | 0.12128 | 34.45 | 0.010209 | 100 | 7951 | 100.35 | 31.3
6613 | 2024-05-07 08:15 | May | 443.2 | 0 | 0 | 0 | 202 | 2.04 | 4.68 | 30.3 | 0.83602 | 100.4 | 1 | 1.5 | 0 | 32.69 | 0.15328 | 30.68 | 0.050816 | 0.125 | 32.8 | 0.0082604 | 0.12136 | 34.4 | 0.010139 | 100 | 7959 | 100.36 | 32.29
6614 | 2024-05-07 08:30 | May | 503.8 | 0 | 0 | 0 | 220 | 1.69 | 3.34 | 30.89 | 0.8271 | 100.4 | 1 | 1.4 | 0 | 33.61 | 0.15332 | 30.82 | 0.050699 | 0.12508 | 32.75 | 0.0080724 | 0.12143 | 34.36 | 0.010257 | 100 | 7963 | 100.36 | 33.2
6615 | 2024-05-07 08:45 | May | 558.1 | 0 | 0 | 0 | 202 | 2.08 | 4.31 | 31.47 | 0.80825 | 100.41 | 1 | 1.6 | 0 | 34.41 | 0.15328 | 30.99 | 0.050933 | 0.12504 | 32.7 | 0.0083368 | 0.12143 | 34.3 | 0.010257 | 100 | 7972 | 100.38 | 34.08
6616 | 2024-05-07 09:00 | May | 614.3 | 0 | 0 | 0 | 201 | 2.59 | 6.44 | 31.89 | 0.78033 | 100.41 | 1.2 | 1.2 | 0 | 34.91 | 0.15309 | 31.21 | 0.05105 | 0.12504 | 32.7 | 0.0083946 | 0.12132 | 34.28 | 0.010209 | 100 | 7985 | 100.37 | 34.64
6617 | 2024-05-07 09:15 | May | 661 | 0 | 0 | 0 | 199 | 2.68 | 5.41 | 32.1 | 0.76149 | 100.41 | 0.9 | 1.7 | 0 | 35.09 | 0.15313 | 31.49 | 0.05105 | 0.12512 | 32.7 | 0.0084723 | 0.12139 | 34.2 | 0.010257 | 100 | 7996 | 100.37 | 35.08
6618 | 2024-05-07 09:30 | May | 710 | 0 | 0 | 0 | 212 | 2.38 | 5.57 | 32.74 | 0.71632 | 100.41 | 1 | 1.6 | 0 | 35.54 | 0.15305 | 31.81 | 0.050816 | 0.12512 | 32.7 | 0.0084723 | 0.12147 | 34.2 | 0.010069 | 100 | 8002 | 100.37 | 35.58
6619 | 2024-05-07 09:45 | May | 752.2 | 0 | 0 | 0 | 208 | 2.44 | 5 | 33.23 | 0.69373 | 100.42 | 1.1 | 1.5 | 0 | 35.97 | 0.15316 | 32.15 | 0.051168 | 0.12508 | 32.7 | 0.0085901 | 0.12143 | 34.11 | 0.010069 | 100 | 8015 | 100.37 | 36.25
6620 | 2024-05-07 10:00 | May | 793.2 | 0 | 0 | 0 | 224 | 2.2 | 5.18 | 33.59 | 0.67334 | 100.42 | 1.1 | 1.5 | 0 | 36.43 | 0.15324 | 32.53 | 0.051404 | 0.12516 | 32.7 | 0.0084723 | 0.12139 | 34.1 | 0.010257 | 100 | 8029 | 100.37 | 36.68
6621 | 2024-05-07 10:15 | May | 842.3 | 0 | 0 | 0 | 231 | 2.37 | 5.86 | 33.88 | 0.6398 | 100.42 | 1.2 | 1.4 | 0 | 36.89 | 0.15351 | 32.94 | 0.051761 | 0.1252 | 32.77 | 0.0087297 | 0.12147 | 34.1 | 0.010139 | 100 | 8043 | 100.36 | 37.12
6622 | 2024-05-07 10:30 | May | 876.1 | 0 | 0 | 0 | 198 | 3.02 | 5.22 | 34.27 | 0.61679 | 100.39 | 1.2 | 1.5 | 0 | 37.03 | 0.15359 | 33.4 | 0.05188 | 0.12524 | 32.81 | 0.0085901 | 0.12151 | 34 | 0.010069 | 100 | 8049 | 100.34 | 37.59
6623 | 2024-05-07 10:45 | May | 883.1 | 0 | 0 | 0 | 239 | 2.94 | 6.82 | 34.51 | 0.59435 | 100.4 | 0.9 | 1.1 | 0 | 37.13 | 0.15359 | 33.87 | 0.05188 | 0.12516 | 32.9 | 0.0087297 | 0.12151 | 34 | 0.010069 | 100 | 8061 | 100.34 | 37.6
6624 | 2024-05-07 11:00 | May | 980.1 | 0 | 0 | 0 | 208 | 2.76 | 5.91 | 35.07 | 0.58008 | 100.39 | 1.1 | 1.5 | 0 | 37.55 | 0.15378 | 34.37 | 0.05224 | 0.12524 | 33.01 | 0.0087297 | 0.12139 | 34 | 0.010257 | 100 | 8072 | 100.32 | 38.16
6625 | 2024-05-07 11:15 | May | 898.5 | 0 | 0 | 0 | 225 | 2.48 | 6.23 | 35.34 | 0.56223 | 100.39 | 1.3 | 1.4 | 0 | 37.94 | 0.15378 | 34.9 | 0.052602 | 0.1252 | 33.13 | 0.0089331 | 0.12151 | 34 | 0.010209 | 100 | 8061 | 100.32 | 38.84
6626 | 2024-05-07 11:30 | May | 957.1 | 0 | 0 | 0 | 189 | 2.63 | 5.86 | 35.33 | 0.55364 | 100.38 | 1.2 | 1.4 | 0 | 37.95 | 0.15406 | 35.43 | 0.052845 | 0.12527 | 33.26 | 0.0088716 | 0.12147 | 34 | 0.010139 | 100 | 8078 | 100.3 | 39.1
6627 | 2024-05-07 11:45 | May | 604.1 | 0 | 0 | 0 | 224 | 2.22 | 4.94 | 35.4 | 0.55428 | 100.39 | 1 | 1.3 | 0 | 37.87 | 0.15402 | 35.98 | 0.052966 | 0.12527 | 33.42 | 0.008995 | 0.12151 | 34 | 0.010399 | 100 | 8079 | 100.3 | 39.07
6628 | 2024-05-07 12:00 | May | 360.2 | 0 | 0 | 0 | 229 | 1.8 | 4 | 34.95 | 0.56023 | 100.38 | 1.2 | 1.3 | 0 | 37.47 | 0.1539 | 36.5 | 0.053088 | 0.12539 | 33.58 | 0.0089331 | 0.12151 | 34 | 0.010069 | 100 | 8077 | 100.28 | 38.45
6629 | 2024-05-07 12:15 | May | 897.1 | 0 | 0 | 0 | 223 | 2.32 | 5.58 | 35.58 | 0.53021 | 100.34 | 1.2 | 1.3 | 0 | 37.33 | 0.15386 | 36.95 | 0.053703 | 0.12543 | 33.77 | 0.008995 | 0.12155 | 34 | 0.010139 | 100 | 8077 | 100.25 | 38.04
6630 | 2024-05-07 12:30 | May | 642.3 | 0 | 0 | 0 | 259 | 1.97 | 4.17 | 35.72 | 0.53177 | 100.32 | 1.1 | 1.4 | 0 | 38.08 | 0.15386 | 37.28 | 0.053951 | 0.12535 | 33.97 | 0.008995 | 0.12151 | 34 | 0.010257 | 100 | 8076 | 100.23 | 38.61
6631 | 2024-05-07 12:45 | May | 752.3 | 0 | 0 | 0 | 214 | 2.27 | 5.02 | 36.33 | 0.5035 | 100.29 | 1.2 | 1.4 | 0 | 38.29 | 0.1539 | 37.59 | 0.053951 | 0.12547 | 34.18 | 0.0090573 | 0.12155 | 34 | 0.010069 | 100 | 8070 | 100.2 | 38.78
6632 | 2024-05-07 13:00 | May | 624.3 | 0 | 0 | 0 | 235 | 2.27 | 5.56 | 36.57 | 0.48632 | 100.28 | 1.2 | 1.2 | 0 | 38.79 | 0.15402 | 37.93 | 0.054075 | 0.12547 | 34.39 | 0.008995 | 0.12159 | 34.04 | 0.010209 | 100 | 8070 | 100.19 | 39.38
6633 | 2024-05-07 13:15 | May | 361.3 | 0 | 0 | 0 | 247 | 2.22 | 4.18 | 35.56 | 0.51131 | 100.27 | 1 | 1.3 | 0 | 38.12 | 0.15402 | 38.26 | 0.053951 | 0.12551 | 34.59 | 0.0090573 | 0.12155 | 34.1 | 0.010209 | 100 | 8067 | 100.18 | 38.64
6634 | 2024-05-07 13:30 | May | 771 | 0 | 0 | 0 | 259 | 2.37 | 6.21 | 36.07 | 0.5099 | 100.24 | 1.3 | 1.2 | 0 | 38.07 | 0.15394 | 38.57 | 0.054702 | 0.12547 | 34.8 | 0.0094624 | 0.12155 | 34.11 | 0.010257 | 100 | 8070 | 100.15 | 38.42
6635 | 2024-05-07 13:45 | May | 794.9 | 0 | 0 | 0 | 264 | 2.47 | 6.33 | 36.35 | 0.49684 | 100.2 | 0.9 | 1.5 | 0 | 38.59 | 0.15409 | 38.77 | 0.054702 | 0.12551 | 35 | 0.009528 | 0.12151 | 34.2 | 0.010399 | 100 | 8070 | 100.11 | 38.96
6636 | 2024-05-07 14:00 | May | 822.9 | 0 | 0 | 0 | 259 | 2.51 | 5.69 | 36.51 | 0.48514 | 100.17 | 1.1 | 1.4 | 0 | 39.06 | 0.15406 | 38.95 | 0.054828 | 0.12558 | 35.21 | 0.0097275 | 0.12159 | 34.23 | 0.010139 | 100 | 8072 | 100.09 | 39.4
6637 | 2024-05-07 14:15 | May | 821.4 | 0 | 0 | 0 | 267 | 2.6 | 6.3 | 36.49 | 0.47715 | 100.15 | 0.9 | 1.2 | 0 | 39.19 | 0.15402 | 39.17 | 0.054954 | 0.12566 | 35.39 | 0.0099312 | 0.12151 | 34.3 | 0.010209 | 100 | 8070 | 100.06 | 39.48
6638 | 2024-05-07 14:30 | May | 807.9 | 0 | 0 | 0 | 265 | 2.83 | 6.54 | 36.4 | 0.47967 | 100.13 | 1.3 | 1.5 | 0 | 39.21 | 0.15413 | 39.45 | 0.055081 | 0.12558 | 35.58 | 0.0099312 | 0.12155 | 34.37 | 0.010069 | 100 | 8073 | 100.05 | 39.54
6639 | 2024-05-07 14:45 | May | 750.6 | 0 | 0 | 0 | 278 | 2.73 | 7.32 | 36.23 | 0.50095 | 100.11 | 1.3 | 1.2 | 0 | 39.06 | 0.15413 | 39.76 | 0.055081 | 0.1257 | 35.77 | 0.01 | 0.12147 | 34.43 | 0.010328 | 100 | 8075 | 100.03 | 39.33
6640 | 2024-05-07 15:00 | May | 691.1 | 0 | 0 | 0 | 262 | 2.91 | 5.53 | 35.97 | 0.51759 | 100.11 | 1.1 | 1.3 | 0 | 38.79 | 0.15413 | 40.06 | 0.055719 | 0.1257 | 35.95 | 0.01 | 0.12151 | 34.5 | 0.010257 | 100 | 8068 | 100.02 | 39.13
6641 | 2024-05-07 15:15 | May | 622.9 | 0 | 0 | 0 | 258 | 2.92 | 6.23 | 35.66 | 0.5361 | 100.09 | 1.2 | 1.3 | 0 | 38.47 | 0.15402 | 40.33 | 0.055976 | 0.12566 | 36.13 | 0.010069 | 0.12151 | 34.59 | 0.010257 | 100 | 8068 | 100 | 38.83
6642 | 2024-05-07 15:30 | May | 578.9 | 0 | 0 | 0 | 272 | 2.89 | 6.2 | 35.49 | 0.54115 | 100.07 | 1.1 | 1.3 | 0 | 38.19 | 0.15402 | 40.57 | 0.055976 | 0.12574 | 36.31 | 0.01 | 0.12151 | 34.66 | 0.010544 | 100 | 8061 | 99.99 | 38.52
6643 | 2024-05-07 15:45 | May | 494.6 | 0 | 0 | 0 | 260 | 2.78 | 5.94 | 35.38 | 0.54097 | 100.07 | 1.2 | 1.4 | 0 | 37.98 | 0.15413 | 40.79 | 0.055976 | 0.12574 | 36.49 | 0.01 | 0.12151 | 34.75 | 0.010471 | 100 | 8061 | 99.98 | 38.3
6644 | 2024-05-07 16:00 | May | 439.4 | 0 | 0 | 0 | 267 | 2.77 | 6 | 35.15 | 0.5336 | 100.06 | 1 | 1.4 | 0 | 37.74 | 0.15409 | 40.94 | 0.055976 | 0.12578 | 36.66 | 0.01 | 0.12147 | 34.83 | 0.010666 | 100 | 8055 | 99.97 | 37.94
6645 | 2024-05-07 16:15 | May | 366.4 | 0 | 0 | 0 | 264 | 2.6 | 5.11 | 34.91 | 0.54557 | 100.06 | 1 | 1.3 | 0 | 37.44 | 0.15406 | 41.03 | 0.055719 | 0.12586 | 36.84 | 0.01 | 0.12147 | 34.91 | 0.010666 | 100 | 8054 | 99.97 | 37.63
6646 | 2024-05-07 16:30 | May | 296.5 | 0 | 0 | 0 | 260 | 2.92 | 6.66 | 34.73 | 0.55519 | 100.07 | 1.2 | 1.4 | 0 | 37.14 | 0.15398 | 41.1 | 0.055976 | 0.12582 | 36.99 | 0.010209 | 0.12155 | 35 | 0.010666 | 100 | 8045 | 99.98 | 37.28
6647 | 2024-05-07 16:45 | May | 242.6 | 0 | 0 | 0 | 255 | 2.67 | 5.34 | 34.63 | 0.54866 | 100.08 | 1 | 1.3 | 0 | 36.7 | 0.1539 | 41.1 | 0.055847 | 0.12589 | 37.13 | 0.010209 | 0.12143 | 35.1 | 0.01094 | 100 | 8044 | 99.99 | 36.87
6648 | 2024-05-07 17:00 | May | 172.1 | 0 | 0 | 0 | 258 | 2.68 | 4.7 | 34.42 | 0.55235 | 100.1 | 1.3 | 1.3 | 0 | 36.25 | 0.15394 | 41.01 | 0.055847 | 0.12593 | 37.26 | 0.010139 | 0.12147 | 35.19 | 0.010864 | 100 | 8039 | 100.01 | 36.35
6649 | 2024-05-07 17:15 | May | 72 | 0 | 0 | 0 | 253 | 2.62 | 4.78 | 34.06 | 0.56222 | 100.1 | 1.2 | 1.3 | 0 | 35.38 | 0.1539 | 40.91 | 0.055719 | 0.12601 | 37.38 | 0.010257 | 0.12139 | 35.28 | 0.010864 | 100 | 8038 | 99.99 | 35.37
6650 | 2024-05-07 17:30 | May | 60.8 | 0 | 0 | 0 | 257 | 2.22 | 4.93 | 33.77 | 0.5813 | 100.11 | 1.1 | 1.4 | 0 | 34.73 | 0.15375 | 40.74 | 0.055976 | 0.12601 | 37.49 | 0.010471 | 0.12155 | 35.37 | 0.010864 | 100 | 8034 | 100 | 34.72
6651 | 2024-05-07 17:45 | May | 47.9 | 0 | 0 | 0 | 242 | 2.19 | 3.91 | 33.49 | 0.59531 | 100.12 | 1.1 | 1.4 | 0 | 34.17 | 0.15378 | 40.53 | 0.055847 | 0.12605 | 37.58 | 0.010789 | 0.12151 | 35.46 | 0.01099 | 100 | 8026 | 100.01 | 34.31
6652 | 2024-05-07 18:00 | May | 35.5 | 0 | 0 | 0 | 241 | 1.97 | 3.47 | 33.23 | 0.59384 | 100.12 | 1 | 1.4 | 0 | 33.75 | 0.15375 | 40.28 | 0.055976 | 0.12601 | 37.62 | 0.010328 | 0.12151 | 35.55 | 0.01099 | 100 | 8021 | 100.01 | 33.93
6653 | 2024-05-07 18:15 | May | 16.9 | 0 | 0 | 0 | 224 | 1.21 | 2.61 | 32.86 | 0.61693 | 100.15 | 1 | 1.4 | 0 | 33.35 | 0.15363 | 40.01 | 0.055719 | 0.12597 | 37.7 | 0.010544 | 0.12147 | 35.63 | 0.01094 | 100 | 8018 | 100.03 | 33.44
6654 | 2024-05-07 18:30 | May | 1.9 | 0 | 0 | 0 | 217 | 1.1 | 2.47 | 32.33 | 0.63728 | 100.18 | 1 | 1.3 | 0 | 32.75 | 0.15359 | 39.73 | 0.055335 | 0.12605 | 37.7 | 0.010593 | 0.12155 | 35.7 | 0.01099 | 100 | 8012 | 100.06 | 32.81
6655 | 2024-05-07 18:45 | May | 0 | 0 | 0 | 0 | 220 | 1.41 | 3.65 | 31.93 | 0.65609 | 100.21 | 1 | 1.3 | 0 | 32.19 | 0.15347 | 39.47 | 0.055208 | 0.12613 | 37.7 | 0.010666 | 0.12151 | 35.79 | 0.01099 | 100 | 8011 | 100.09 | 32.16
6656 | 2024-05-07 19:00 | May | 0 | 0 | 0 | 0 | 209 | 1 | 1.97 | 31.55 | 0.68462 | 100.22 | 0.9 | 1.3 | 0 | 31.71 | 0.15332 | 39.19 | 0.054954 | 0.12601 | 37.7 | 0.010789 | 0.12136 | 35.86 | 0.01099 | 100 | 8008 | 100.1 | 31.61
6657 | 2024-05-07 19:15 | May | 0 | 0 | 0 | 0 | 199 | 1.26 | 2.49 | 31.22 | 0.71188 | 100.26 | 1 | 1.4 | 0 | 31.33 | 0.15305 | 38.91 | 0.055081 | 0.12613 | 37.7 | 0.01099 | 0.12143 | 35.91 | 0.01099 | 100 | 8005 | 100.14 | 31.15
6658 | 2024-05-07 19:30 | May | 0 | 0 | 0 | 0 | 206 | 0.91 | 1.7 | 30.97 | 0.73391 | 100.29 | 1 | 1.4 | 0 | 31.01 | 0.15289 | 38.63 | 0.054954 | 0.12605 | 37.68 | 0.010789 | 0.12151 | 36 | 0.011066 | 100 | 7999 | 100.18 | 30.8
6659 | 2024-05-07 19:45 | May | 0 | 0 | 0 | 0 | 174 | 1.03 | 1.94 | 30.87 | 0.74618 | 100.33 | 0.9 | 1.3 | 0 | 30.8 | 0.15281 | 38.38 | 0.054954 | 0.12601 | 37.6 | 0.01094 | 0.12155 | 36.03 | 0.01099 | 100 | 8000 | 100.22 | 30.65
6660 | 2024-05-07 20:00 | May | 0 | 0 | 0 | 0 | 186 | 1.14 | 2.04 | 30.73 | 0.75285 | 100.36 | 0.9 | 1.4 | 0 | 30.68 | 0.15274 | 38.12 | 0.054828 | 0.12609 | 37.59 | 0.010864 | 0.12151 | 36.1 | 0.01099 | 100 | 7998 | 100.25 | 30.44
6661 | 2024-05-07 20:15 | May | 0 | 0 | 0 | 0 | 189 | 1.21 | 2.17 | 30.68 | 0.75319 | 100.39 | 0.9 | 1.4 | 0 | 30.53 | 0.15281 | 37.88 | 0.054325 | 0.12613 | 37.5 | 0.010789 | 0.12155 | 36.1 | 0.01099 | 100 | 7993 | 100.28 | 30.27
6662 | 2024-05-07 20:30 | May | 0 | 0 | 0 | 0 | 178 | 0.99 | 2.18 | 30.55 | 0.75812 | 100.39 | 0.9 | 1.4 | 0 | 30.44 | 0.15274 | 37.66 | 0.054325 | 0.12609 | 37.44 | 0.01099 | 0.12147 | 36.18 | 0.01099 | 100 | 7990 | 100.28 | 30.2
6663 | 2024-05-07 20:45 | May | 0 | 0 | 0 | 0 | 218 | 0.98 | 2.2 | 30.29 | 0.77135 | 100.38 | 0.9 | 1.3 | 0 | 30.26 | 0.1527 | 37.44 | 0.054075 | 0.12613 | 37.37 | 0.01094 | 0.12151 | 36.2 | 0.01099 | 100 | 7985 | 100.27 | 29.92
6664 | 2024-05-07 21:00 | May | 0 | 0 | 0 | 0 | 214 | 0.77 | 1.45 | 29.97 | 0.78848 | 100.42 | 0.8 | 1.3 | 0 | 29.99 | 0.15266 | 37.23 | 0.054075 | 0.12613 | 37.29 | 0.01094 | 0.12151 | 36.2 | 0.01099 | 100 | 7989 | 100.31 | 29.61
6665 | 2024-05-07 21:15 | May | 0 | 0 | 0 | 0 | 187 | 0.74 | 1.33 | 29.91 | 0.79215 | 100.46 | 0.8 | 1.4 | 0 | 29.77 | 0.15274 | 37.03 | 0.053951 | 0.12609 | 37.2 | 0.01099 | 0.12155 | 36.2 | 0.01099 | 100 | 7981 | 100.36 | 29.43
6666 | 2024-05-07 21:30 | May | 0 | 0 | 0 | 0 | 218 | 0.43 | 1.06 | 29.87 | 0.79777 | 100.47 | 0.9 | 1.4 | 0 | 29.72 | 0.15266 | 36.85 | 0.053951 | 0.12613 | 37.12 | 0.010864 | 0.12159 | 36.2 | 0.01099 | 100 | 7982 | 100.36 | 29.42
6667 | 2024-05-07 21:45 | May | 0 | 0 | 0 | 0 | 205 | 0.7 | 1.31 | 29.83 | 0.79651 | 100.48 | 0.9 | 1.3 | 0 | 29.63 | 0.15266 | 36.65 | 0.053951 | 0.12605 | 37.06 | 0.01099 | 0.12143 | 36.2 | 0.011143 | 100 | 7979 | 100.38 | 29.27
6668 | 2024-05-07 22:00 | May | 0 | 0 | 0 | 0 | 183 | 0.96 | 2.05 | 29.6 | 0.80978 | 100.49 | 0.9 | 1.4 | 0 | 29.5 | 0.15262 | 36.47 | 0.053827 | 0.12609 | 36.97 | 0.01074 | 0.12147 | 36.23 | 0.01099 | 100 | 7978 | 100.39 | 29.1
6669 | 2024-05-07 22:15 | May | 0 | 0 | 0 | 0 | 167 | 0.95 | 1.62 | 29.57 | 0.81215 | 100.51 | 0.9 | 1.3 | 0 | 29.43 | 0.15258 | 36.31 | 0.053456 | 0.12613 | 36.89 | 0.010789 | 0.12159 | 36.22 | 0.01099 | 100 | 7969 | 100.4 | 29.12
6670 | 2024-05-07 22:30 | May | 0 | 0 | 0 | 0 | 175 | 1.13 | 1.9 | 29.47 | 0.81879 | 100.51 | 0.9 | 1.4 | 0 | 29.39 | 0.15262 | 36.15 | 0.053211 | 0.12609 | 36.8 | 0.010864 | 0.12151 | 36.2 | 0.01099 | 100 | 7974 | 100.41 | 29.11
6671 | 2024-05-07 22:45 | May | 0 | 0 | 0 | 0 | 178 | 1.23 | 2.01 | 29.32 | 0.83424 | 100.53 | 0.8 | 1.3 | 0 | 29.3 | 0.15258 | 35.98 | 0.053088 | 0.1262 | 36.71 | 0.01094 | 0.12155 | 36.2 | 0.01099 | 100 | 7972 | 100.43 | 29.02
6672 | 2024-05-07 23:00 | May | 0 | 0 | 0 | 0 | 180 | 1.25 | 2.04 | 29.24 | 0.85116 | 100.52 | 0.9 | 1.3 | 0 | 29.21 | 0.1525 | 35.84 | 0.052966 | 0.12609 | 36.63 | 0.010864 | 0.12151 | 36.2 | 0.01099 | 100 | 7971 | 100.42 | 28.97
6673 | 2024-05-07 23:15 | May | 0 | 0 | 0 | 0 | 177 | 1.37 | 2.4 | 29.19 | 0.86078 | 100.51 | 0.9 | 1.4 | 0 | 29.13 | 0.15258 | 35.69 | 0.052966 | 0.12613 | 36.55 | 0.010789 | 0.12151 | 36.2 | 0.01099 | 100 | 7969 | 100.4 | 28.91
6674 | 2024-05-07 23:30 | May | 0 | 0 | 0 | 0 | 181 | 1.12 | 2.06 | 29.1 | 0.86577 | 100.48 | 0.9 | 1.3 | 0 | 29.05 | 0.15243 | 35.55 | 0.052966 | 0.12609 | 36.47 | 0.010789 | 0.12151 | 36.2 | 0.011066 | 100 | 7969 | 100.38 | 28.79
6675 | 2024-05-07 23:45 | May | 0 | 0 | 0 | 0 | 183 | 0.76 | 1.66 | 29.11 | 0.86502 | 100.47 | 0.9 | 1.4 | 0 | 29.01 | 0.15239 | 35.43 | 0.052966 | 0.1262 | 36.39 | 0.01074 | 0.12155 | 36.2 | 0.01099 | 100 | 7969 | 100.37 | 28.67
6676 | 2024-05-08 | May | 0 | 0 | 0 | 0 | 164 | 0.51 | 1.06 | 29.11 | 0.86328 | 100.46 | 0.9 | 1.4 | 0 | 28.97 | 0.15243 | 35.29 | 0.052723 | 0.1262 | 36.3 | 0.010864 | 0.12151 | 36.19 | 0.01099 | 100 | 7967 | 100.36 | 28.63
6677 | 2024-05-08 00:15 | May | 0 | 0 | 1 | 37 | 172 | 1.01 | 2.01 | 29.12 | 0.86229 | 100.46 | 0.9 | 1.3 | 0 | 28.96 | 0.15243 | 35.17 | 0.05236 | 0.12613 | 36.21 | 0.010864 | 0.12151 | 36.1 | 0.011143 | 100 | 7932 | 100.36 | 28.78
6678 | 2024-05-08 00:30 | May | 0 | 0 | 2 | 24 | 186 | 1.14 | 2.23 | 29.14 | 0.85609 | 100.41 | 0.9 | 1.3 | 0 | 28.99 | 0.15231 | 35.05 | 0.052481 | 0.1262 | 36.13 | 0.010593 | 0.12151 | 36.1 | 0.01099 | 100 | 7944 | 100.31 | 28.9
6679 | 2024-05-08 00:45 | May | 0 | 0 | 1 | 24 | 172 | 0.99 | 1.71 | 29.12 | 0.85088 | 100.4 | 0.9 | 1.4 | 0 | 28.99 | 0.15235 | 34.94 | 0.052966 | 0.12617 | 36.05 | 0.010789 | 0.12159 | 36.1 | 0.01099 | 100 | 7947 | 100.3 | 28.75
6680 | 2024-05-08 01:00 | May | 0 | 0 | 2 | 20 | 179 | 1.08 | 2.06 | 29.09 | 0.85434 | 100.41 | 0.9 | 1.4 | 0 | 28.97 | 0.15227 | 34.83 | 0.05224 | 0.1262 | 35.98 | 0.010864 | 0.12151 | 36.08 | 0.01099 | 100 | 7945 | 100.31 | 28.65
6681 | 2024-05-08 01:15 | May | 0 | 0 | 0 | 0 | 169 | 0.86 | 1.79 | 29 | 0.8623 | 100.42 | 0.9 | 1.4 | 0 | 28.93 | 0.15227 | 34.72 | 0.052 | 0.1262 | 35.9 | 0.010666 | 0.12151 | 36 | 0.01099 | 100 | 7946 | 100.32 | 28.62
6682 | 2024-05-08 01:30 | May | 0 | 0 | 0 | 0 | 170 | 1.34 | 2.79 | 28.89 | 0.86881 | 100.4 | 0.9 | 1.4 | 0 | 28.91 | 0.15219 | 34.61 | 0.05224 | 0.12624 | 35.81 | 0.010789 | 0.12155 | 36 | 0.01099 | 100 | 7944 | 100.29 | 28.59
6683 | 2024-05-08 01:45 | May | 0 | 0 | 1 | 20 | 171 | 1.23 | 3.37 | 28.67 | 0.87895 | 100.36 | 0.9 | 1.4 | 0 | 28.76 | 0.15212 | 34.5 | 0.05188 | 0.12617 | 35.74 | 0.01074 | 0.12151 | 36 | 0.01099 | 100 | 7947 | 100.26 | 28.41
6684 | 2024-05-08 02:00 | May | 0 | 0 | 0 | 0 | 159 | 0.87 | 2.17 | 28.5 | 0.88509 | 100.34 | 0.9 | 1.4 | 0 | 28.53 | 0.15223 | 34.4 | 0.05188 | 0.12624 | 35.68 | 0.01074 | 0.12155 | 35.91 | 0.01099 | 100 | 7941 | 100.23 | 28.2
6685 | 2024-05-08 02:15 | May | 0 | 0 | 1 | 24 | 160 | 1.11 | 2.18 | 28.28 | 0.89804 | 100.33 | 0.9 | 1.4 | 0 | 28.35 | 0.15219 | 34.3 | 0.05188 | 0.12624 | 35.6 | 0.010789 | 0.12155 | 35.9 | 0.01099 | 100 | 7941 | 100.22 | 28.02
6686 | 2024-05-08 02:30 | May | 0 | 0 | 1 | 20 | 166 | 1.21 | 2.71 | 28.12 | 0.90487 | 100.3 | 0.9 | 1.4 | 0 | 28.14 | 0.15223 | 34.2 | 0.051761 | 0.12628 | 35.51 | 0.010328 | 0.12147 | 35.9 | 0.01099 | 100 | 7941 | 100.19 | 27.85
6687 | 2024-05-08 02:45 | May | 0 | 0 | 0 | 0 | 166 | 1.44 | 2.53 | 27.99 | 0.90381 | 100.29 | 0.8 | 1.3 | 0 | 27.99 | 0.15212 | 34.09 | 0.05188 | 0.12628 | 35.45 | 0.010399 | 0.12155 | 35.8 | 0.01099 | 100 | 7939 | 100.18 | 27.67
6688 | 2024-05-08 03:00 | May | 0 | 0 | 1 | 40 | 173 | 0.98 | 2.15 | 27.89 | 0.9075 | 100.28 | 0.8 | 1.4 | 0 | 27.86 | 0.15208 | 33.99 | 0.051761 | 0.1262 | 35.39 | 0.010399 | 0.12147 | 35.8 | 0.01099 | 100 | 7939 | 100.18 | 27.51
6689 | 2024-05-08 03:15 | May | 0 | 0 | 0 | 0 | 181 | 1.06 | 1.55 | 27.81 | 0.90933 | 100.28 | 0.8 | 1.4 | 0 | 27.75 | 0.15212 | 33.88 | 0.051286 | 0.12624 | 35.3 | 0.010209 | 0.12159 | 35.79 | 0.01099 | 100 | 7941 | 100.18 | 27.36
6690 | 2024-05-08 03:30 | May | 0 | 0 | 0 | 0 | 175 | 1.02 | 2 | 27.77 | 0.90905 | 100.28 | 0.8 | 1.4 | 0 | 27.66 | 0.15196 | 33.77 | 0.051642 | 0.12628 | 35.23 | 0.010209 | 0.12155 | 35.7 | 0.01099 | 100 | 7938 | 100.17 | 27.27
6691 | 2024-05-08 03:45 | May | 0 | 0 | 0 | 0 | 172 | 0.94 | 1.44 | 27.73 | 0.90741 | 100.27 | 0.9 | 1.4 | 0 | 27.57 | 0.15196 | 33.67 | 0.051404 | 0.12632 | 35.17 | 0.010328 | 0.12151 | 35.7 | 0.01099 | 100 | 7940 | 100.17 | 27.18
6692 | 2024-05-08 04:00 | May | 0 | 0 | 0 | 0 | 171 | 0.89 | 1.56 | 27.68 | 0.90925 | 100.28 | 0.9 | 1.4 | 0 | 27.53 | 0.15192 | 33.57 | 0.05105 | 0.12628 | 35.1 | 0.010257 | 0.12159 | 35.67 | 0.01099 | 100 | 7938 | 100.18 | 27.11
6693 | 2024-05-08 04:15 | May | 0 | 0 | 0 | 0 | 180 | 1.15 | 1.88 | 27.68 | 0.91006 | 100.28 | 0.8 | 1.4 | 0 | 27.47 | 0.15181 | 33.47 | 0.051168 | 0.12636 | 35.01 | 0.010544 | 0.12151 | 35.6 | 0.01099 | 100 | 7932 | 100.18 | 27.07
6694 | 2024-05-08 04:30 | May | 0 | 0 | 0 | 0 | 159 | 0.73 | 1.67 | 27.6 | 0.9127 | 100.28 | 0.8 | 1.4 | 0 | 27.43 | 0.15188 | 33.38 | 0.050933 | 0.12636 | 34.95 | 0.010471 | 0.12151 | 35.6 | 0.01099 | 100 | 7930 | 100.19 | 27.07
6695 | 2024-05-08 04:45 | May | 0 | 0 | 0 | 0 | 168 | 0.68 | 1.6 | 27.55 | 0.91592 | 100.31 | 0.8 | 1.4 | 0 | 27.34 | 0.15173 | 33.28 | 0.05105 | 0.1262 | 34.89 | 0.010593 | 0.12159 | 35.54 | 0.01099 | 100 | 7931 | 100.21 | 26.94
6696 | 2024-05-08 05:00 | May | 0 | 0 | 0 | 0 | 167 | 0.67 | 1.05 | 27.54 | 0.92189 | 100.31 | 0.8 | 1.4 | 0 | 27.32 | 0.15185 | 33.18 | 0.05105 | 0.12632 | 34.8 | 0.01074 | 0.12151 | 35.5 | 0.01099 | 100 | 7931 | 100.21 | 26.88
6697 | 2024-05-08 05:15 | May | 0 | 0 | 0 | 0 | 165 | 0.64 | 1.13 | 27.51 | 0.92732 | 100.32 | 0.8 | 1.3 | 0 | 27.33 | 0.15181 | 33.09 | 0.05105 | 0.12628 | 34.73 | 0.010544 | 0.12151 | 35.49 | 0.010864 | 100 | 7926 | 100.22 | 26.91
6698 | 2024-05-08 05:30 | May | 0 | 0 | 0 | 0 | 164 | 0.7 | 1.39 | 27.4 | 0.93441 | 100.3 | 0.8 | 1.4 | 0 | 27.25 | 0.15177 | 33 | 0.050933 | 0.12636 | 34.67 | 0.010471 | 0.12155 | 35.4 | 0.01094 | 100 | 7925 | 100.2 | 26.81
6699 | 2024-05-08 05:45 | May | 0 | 0 | 0 | 0 | 173 | 0.55 | 0.93 | 27.31 | 0.9388 | 100.32 | 0.8 | 1.4 | 0 | 27.16 | 0.15177 | 32.91 | 0.050816 | 0.12628 | 34.6 | 0.010257 | 0.12155 | 35.4 | 0.010789 | 100 | 7925 | 100.22 | 26.67
6700 | 2024-05-08 06:00 | May | 4.5 | 0 | 0 | 0 | 176 | 0.8 | 1.35 | 27.28 | 0.94293 | 100.33 | 0.9 | 1.3 | 0 | 27.07 | 0.15169 | 32.82 | 0.050699 | 0.12628 | 34.51 | 0.010209 | 0.12147 | 35.35 | 0.01099 | 100 | 7922 | 100.23 | 26.57
6701 | 2024-05-08 06:15 | May | 24.5 | 0 | 0 | 0 | 165 | 0.74 | 1.45 | 27.23 | 0.95013 | 100.32 | 0.8 | 1.4 | 0 | 27.13 | 0.15173 | 32.74 | 0.050234 | 0.12628 | 34.46 | 0.010257 | 0.12159 | 35.3 | 0.010864 | 100 | 7926 | 100.22 | 26.6
6702 | 2024-05-08 06:30 | May | 51.4 | 0 | 0 | 0 | 150 | 0.62 | 1.06 | 27.4 | 0.95223 | 100.31 | 0.8 | 1.3 | 0 | 27.37 | 0.15165 | 32.67 | 0.050234 | 0.12632 | 34.4 | 0.010544 | 0.12151 | 35.3 | 0.01094 | 100 | 7918 | 100.22 | 26.85
6703 | 2024-05-08 06:45 | May | 92.8 | 0 | 0 | 0 | 115 | 0.57 | 0.97 | 27.63 | 0.95437 | 100.32 | 0.8 | 1.4 | 0 | 27.94 | 0.15165 | 32.6 | 0.05035 | 0.1264 | 34.31 | 0.010544 | 0.12155 | 35.2 | 0.01094 | 100 | 7921 | 100.24 | 27.35
6704 | 2024-05-08 07:00 | May | 145.5 | 0 | 0 | 0 | 162 | 0.71 | 1.84 | 28.14 | 0.93847 | 100.33 | 0.9 | 1.4 | 0 | 28.89 | 0.15153 | 32.5 | 0.050003 | 0.12628 | 34.27 | 0.010544 | 0.12159 | 35.2 | 0.01099 | 100 | 7920 | 100.26 | 28.29
6705 | 2024-05-08 07:15 | May | 182.2 | 0 | 0 | 0 | 180 | 1.33 | 2.38 | 28.53 | 0.91306 | 100.35 | 0.9 | 1.4 | 0 | 29.69 | 0.1515 | 32.49 | 0.050119 | 0.12648 | 34.2 | 0.010544 | 0.12155 | 35.16 | 0.01094 | 100 | 7926 | 100.29 | 29.32
6706 | 2024-05-08 07:30 | May | 226.5 | 0 | 0 | 0 | 168 | 1.04 | 2.01 | 29.02 | 0.89847 | 100.36 | 0.9 | 1.5 | 0 | 30.55 | 0.15153 | 32.4 | 0.050003 | 0.1264 | 34.13 | 0.010666 | 0.12151 | 35.1 | 0.01099 | 100 | 7921 | 100.3 | 30.27
6707 | 2024-05-08 07:45 | May | 288.1 | 0 | 0 | 0 | 176 | 1.17 | 2.45 | 29.54 | 0.88036 | 100.37 | 1 | 1.3 | 0 | 31.56 | 0.15146 | 32.41 | 0.049888 | 0.1264 | 34.1 | 0.010471 | 0.12159 | 35.1 | 0.01099 | 100 | 7928 | 100.32 | 31.25
6708 | 2024-05-08 08:00 | May | 350.1 | 0 | 0 | 0 | 165 | 1.17 | 2.45 | 29.91 | 0.8675 | 100.39 | 1 | 1.4 | 0 | 32.53 | 0.15157 | 32.5 | 0.050003 | 0.12636 | 34 | 0.010399 | 0.12163 | 35 | 0.010864 | 100 | 7932 | 100.35 | 32.15
6709 | 2024-05-08 08:15 | May | 395.4 | 0 | 0 | 0 | 175 | 1.39 | 2.81 | 30.21 | 0.84966 | 100.41 | 1 | 1.4 | 0 | 33.24 | 0.15146 | 32.54 | 0.050119 | 0.1264 | 34 | 0.010257 | 0.12163 | 35 | 0.01099 | 100 | 7941 | 100.37 | 32.97
6710 | 2024-05-08 08:30 | May | 383.1 | 0 | 0 | 0 | 195 | 0.79 | 2.12 | 30.39 | 0.82895 | 100.44 | 1 | 1.4 | 0 | 33.62 | 0.15142 | 32.65 | 0.050003 | 0.12636 | 33.9 | 0.010399 | 0.12163 | 34.95 | 0.01099 | 100 | 7946 | 100.39 | 33.59
6711 | 2024-05-08 08:45 | May | 468.5 | 0 | 0 | 0 | 269 | 0.77 | 1.7 | 31.01 | 0.79031 | 100.45 | 1 | 1.4 | 0 | 34.4 | 0.15138 | 32.79 | 0.050119 | 0.1264 | 33.9 | 0.010399 | 0.12163 | 34.9 | 0.01099 | 100 | 7947 | 100.41 | 34.11
6712 | 2024-05-08 09:00 | May | 530.1 | 0 | 0 | 0 | 275 | 0.84 | 1.89 | 31.7 | 0.7646 | 100.45 | 1.1 | 1.5 | 0 | 35.38 | 0.15134 | 32.96 | 0.050003 | 0.12636 | 33.9 | 0.010789 | 0.12167 | 34.9 | 0.010864 | 100 | 7961 | 100.41 | 34.92
6713 | 2024-05-08 09:15 | May | 596.1 | 0 | 0 | 0 | 281 | 0.9 | 1.69 | 32.12 | 0.73911 | 100.45 | 1.1 | 1.4 | 0 | 35.97 | 0.15122 | 33.18 | 0.050119 | 0.12632 | 33.9 | 0.010544 | 0.12159 | 34.82 | 0.01094 | 100 | 7969 | 100.41 | 35.56
6714 | 2024-05-08 09:30 | May | 623.5 | 0 | 0 | 0 | 274 | 0.87 | 2.05 | 32.71 | 0.70521 | 100.47 | 1.2 | 1.4 | 0 | 36.63 | 0.15122 | 33.43 | 0.050234 | 0.1264 | 33.9 | 0.010471 | 0.12163 | 34.8 | 0.01094 | 100 | 7976 | 100.43 | 36.28
6715 | 2024-05-08 09:45 | May | 703.8 | 0 | 0 | 0 | 303 | 0.91 | 2.06 | 33.24 | 0.68373 | 100.49 | 1.2 | 1.4 | 0 | 37.17 | 0.15138 | 33.73 | 0.050582 | 0.12648 | 33.9 | 0.010257 | 0.12163 | 34.8 | 0.010789 | 100 | 7991 | 100.44 | 36.93
6716 | 2024-05-08 10:00 | May | 593.5 | 0 | 0 | 0 | 343 | 1.1 | 2.86 | 33.63 | 0.65955 | 100.51 | 1.3 | 1.4 | 0 | 37.6 | 0.15153 | 34.09 | 0.050699 | 0.12652 | 33.9 | 0.010328 | 0.12167 | 34.72 | 0.01094 | 100 | 7996 | 100.44 | 37.76
6717 | 2024-05-08 10:15 | May | 262.3 | 0 | 0 | 0 | 287 | 0.77 | 1.89 | 33.34 | 0.65396 | 100.53 | 1.1 | 1.4 | 0 | 36.77 | 0.15165 | 34.47 | 0.050933 | 0.12648 | 33.91 | 0.010471 | 0.12163 | 34.7 | 0.010864 | 100 | 7998 | 100.44 | 36.96
6718 | 2024-05-08 10:30 | May | 784.7 | 0 | 0 | 0 | 48 | 1.15 | 2.53 | 34.04 | 0.6253 | 100.48 | 1.1 | 1.3 | 0 | 36.86 | 0.15177 | 34.86 | 0.050816 | 0.12648 | 34 | 0.010593 | 0.12163 | 34.7 | 0.010789 | 100 | 8011 | 100.42 | 36.97
6719 | 2024-05-08 10:45 | May | 900.7 | 0 | 0 | 0 | 11 | 1.1 | 3.57 | 34.76 | 0.59229 | 100.47 | 1.1 | 1.3 | 0 | 37.97 | 0.15192 | 35.21 | 0.05105 | 0.12652 | 34.07 | 0.01074 | 0.12163 | 34.7 | 0.01099 | 100 | 8022 | 100.41 | 38.08
6720 | 2024-05-08 11:00 | May | 984.1 | 0 | 0 | 0 | 33 | 1.18 | 3.28 | 35.32 | 0.56757 | 100.44 | 1.2 | 1.3 | 0 | 38.81 | 0.15192 | 35.55 | 0.05105 | 0.12655 | 34.17 | 0.010593 | 0.12171 | 34.64 | 0.010789 | 100 | 8036 | 100.38 | 39.07
6721 | 2024-05-08 11:15 | May | 766.3 | 0 | 0 | 0 | 46 | 1.1 | 2.54 | 34.87 | 0.55985 | 100.43 | 1.3 | 1.3 | 0 | 39.01 | 0.15181 | 35.98 | 0.051404 | 0.12659 | 34.27 | 0.010544 | 0.12167 | 34.6 | 0.010864 | 100 | 8042 | 100.35 | 39.4
6722 | 2024-05-08 11:30 | May | 781.9 | 0 | 0 | 0 | 77 | 1.3 | 3.68 | 35.13 | 0.56827 | 100.42 | 1.3 | 1.4 | 0 | 38.55 | 0.15192 | 36.47 | 0.051642 | 0.12655 | 34.38 | 0.010864 | 0.12163 | 34.6 | 0.010864 | 100 | 8043 | 100.33 | 39.08
6723 | 2024-05-08 11:45 | May | 985.3 | 0 | 0 | 0 | 86 | 1.88 | 4.7 | 35.53 | 0.5429 | 100.39 | 1.3 | 1.3 | 0 | 38.74 | 0.15181 | 36.99 | 0.05188 | 0.12663 | 34.53 | 0.01099 | 0.12171 | 34.6 | 0.010864 | 100 | 8046 | 100.31 | 39.33
6724 | 2024-05-08 12:00 | May | 1009.6 | 0 | 0 | 0 | 83 | 1.97 | 7.08 | 35.59 | 0.54093 | 100.35 | 1.5 | 1.4 | 0 | 38.81 | 0.15188 | 37.47 | 0.052119 | 0.12659 | 34.67 | 0.01099 | 0.12159 | 34.6 | 0.01074 | 100 | 8047 | 100.27 | 39.4
6725 | 2024-05-08 12:15 | May | 925.7 | 0 | 0 | 0 | 68 | 2.49 | 4.63 | 35.44 | 0.5253 | 100.33 | 1.4 | 1.4 | 0 | 38.47 | 0.15188 | 37.97 | 0.052119 | 0.12659 | 34.85 | 0.01099 | 0.12171 | 34.64 | 0.010789 | 100 | 8046 | 100.25 | 38.86
6726 | 2024-05-08 12:30 | May | 896.3 | 0 | 0 | 0 | 63 | 2.25 | 5.67 | 35.58 | 0.55862 | 100.31 | 1 | 1.3 | 0 | 38.37 | 0.15181 | 38.5 | 0.052602 | 0.12663 | 35.05 | 0.01099 | 0.12171 | 34.7 | 0.010789 | 100 | 8045 | 100.23 | 38.74
6727 | 2024-05-08 12:45 | May | 837.5 | 0 | 0 | 0 | 72 | 2.32 | 5.37 | 35.59 | 0.54282 | 100.29 | 1.1 | 1.4 | 0 | 38.35 | 0.15181 | 39 | 0.052845 | 0.12679 | 35.24 | 0.011066 | 0.12167 | 34.7 | 0.010864 | 100 | 8048 | 100.2 | 38.67
6728 | 2024-05-08 13:00 | May | 849.3 | 0 | 0 | 0 | 58 | 1.88 | 4.72 | 35.53 | 0.54877 | 100.26 | 1.5 | 1.4 | 0 | 38.33 | 0.15188 | 39.49 | 0.052966 | 0.12671 | 35.46 | 0.011066 | 0.12167 | 34.7 | 0.01074 | 100 | 8051 | 100.17 | 38.61
6729 | 2024-05-08 13:15 | May | 874.7 | 0 | 1 | 24 | 59 | 2.15 | 5.07 | 35.43 | 0.54712 | 100.23 | 1.3 | 1 | 0 | 38.38 | 0.15204 | 39.94 | 0.052966 | 0.12686 | 35.69 | 0.01099 | 0.12167 | 34.78 | 0.010789 | 100 | 8055 | 100.15 | 38.63
6730 | 2024-05-08 13:30 | May | 850.5 | 0 | 3 | 24 | 64 | 2.11 | 4.82 | 35.35 | 0.54832 | 100.22 | 1 | 1.1 | 0 | 38.18 | 0.15192 | 40.37 | 0.053703 | 0.12694 | 35.91 | 0.011272 | 0.12167 | 34.8 | 0.010864 | 100 | 8056 | 100.13 | 38.54
6731 | 2024-05-08 13:45 | May | 467.1 | 0 | 6 | 26 | 67 | 2.43 | 5.92 | 34.62 | 0.56749 | 100.19 | 1.2 | 1.3 | 0 | 37.69 | 0.15204 | 40.77 | 0.053827 | 0.1269 | 36.15 | 0.011272 | 0.12171 | 34.87 | 0.010864 | 100 | 8050 | 100.09 | 38.22
6732 | 2024-05-08 14:00 | May | 187.5 | 0 | 12 | 13 | 83 | 1.54 | 3.31 | 34.04 | 0.57785 | 100.16 | 1.2 | 1.3 | 0 | 36.33 | 0.15196 | 41.15 | 0.053951 | 0.1269 | 36.39 | 0.011722 | 0.12167 | 34.9 | 0.01099 | 100 | 8048 | 100.06 | 36.92
6733 | 2024-05-08 14:15 | May | 196.6 | 0 | 7 | 12 | 79 | 1.96 | 4.15 | 33.72 | 0.58254 | 100.16 | 1.1 | 1.4 | 0 | 35.44 | 0.15192 | 41.44 | 0.053951 | 0.12686 | 36.63 | 0.011803 | 0.12174 | 35 | 0.01099 | 100 | 8041 | 100.05 | 35.92
6734 | 2024-05-08 14:30 | May | 174.4 | 0 | 3 | 17 | 108 | 1.18 | 3.22 | 33.78 | 0.5863 | 100.16 | 0.9 | 1.3 | 0 | 35.02 | 0.152 | 41.5 | 0.053951 | 0.12698 | 36.87 | 0.011858 | 0.12174 | 35.06 | 0.01099 | 100 | 8034 | 100.05 | 35.52
6735 | 2024-05-08 14:45 | May | 141.1 | 0 | 0 | 0 | 104 | 1.18 | 2.48 | 33.58 | 0.5875 | 100.14 | 1.1 | 1.4 | 0 | 34.77 | 0.15188 | 41.49 | 0.053951 | 0.12706 | 37.08 | 0.011995 | 0.12171 | 35.14 | 0.01099 | 100 | 8036 | 100.03 | 35.15
6736 | 2024-05-08 15:00 | May | 173.7 | 0 | 0 | 0 | 85 | 1.34 | 2.92 | 33.49 | 0.59473 | 100.09 | 1.1 | 1.3 | 0 | 34.6 | 0.15185 | 41.36 | 0.053827 | 0.12706 | 37.27 | 0.011995 | 0.12174 | 35.21 | 0.01099 | 100 | 8029 | 99.98 | 34.77
6737 | 2024-05-08 15:15 | May | 271.5 | 0 | 0 | 0 | 102 | 1.05 | 2.48 | 33.57 | 0.60786 | 100.06 | 1 | 1.3 | 0 | 34.7 | 0.15181 | 41.18 | 0.053951 | 0.12714 | 37.45 | 0.011995 | 0.12174 | 35.3 | 0.01099 | 100 | 8033 | 99.96 | 34.83
6738 | 2024-05-08 15:30 | May | 263.4 | 0 | 0 | 0 | 75 | 1.66 | 3.97 | 33.39 | 0.61751 | 100.05 | 1 | 1.2 | 0 | 34.97 | 0.15177 | 40.99 | 0.053827 | 0.1271 | 37.57 | 0.011995 | 0.12178 | 35.4 | 0.01099 | 100 | 8029 | 99.96 | 35.05
6739 | 2024-05-08 15:45 | May | 174.3 | 0 | 0 | 0 | 85 | 1.24 | 2.69 | 33.47 | 0.61708 | 100.06 | 1.1 | 1.3 | 0 | 34.79 | 0.15161 | 40.83 | 0.053951 | 0.12717 | 37.69 | 0.011995 | 0.12171 | 35.49 | 0.01099 | 100 | 8028 | 99.96 | 34.83
6740 | 2024-05-08 16:00 | May | 124 | 0 | 0 | 0 | 122 | 1.24 | 3.07 | 33.13 | 0.62876 | 100.06 | 1 | 1.2 | 0 | 34.42 | 0.15146 | 40.66 | 0.053827 | 0.12725 | 37.78 | 0.011995 | 0.12178 | 35.58 | 0.01099 | 100 | 8026 | 99.96 | 34.49
6741 | 2024-05-08 16:15 | May | 117.6 | 0 | 0 | 0 | 174 | 1.63 | 3.41 | 32.17 | 0.67224 | 100.05 | 1.1 | 1.6 | 0 | 33.83 | 0.15142 | 40.53 | 0.053827 | 0.12721 | 37.83 | 0.011995 | 0.12178 | 35.67 | 0.01099 | 100 | 8024 | 99.95 | 34
6742 | 2024-05-08 16:30 | May | 109.3 | 0 | 0 | 0 | 179 | 1.84 | 3.21 | 31.17 | 0.72074 | 100.05 | 1 | 1.5 | 0 | 32.81 | 0.15138 | 40.37 | 0.053703 | 0.12721 | 37.9 | 0.011995 | 0.12167 | 35.75 | 0.01099 | 100 | 8021 | 99.94 | 33.24
6743 | 2024-05-08 16:45 | May | 103.7 | 0 | 0 | 0 | 188 | 1.93 | 3.3 | 30.59 | 0.73816 | 100.08 | 0.9 | 1.4 | 0 | 31.93 | 0.15138 | 40.19 | 0.053827 | 0.12721 | 37.9 | 0.012078 | 0.12178 | 35.82 | 0.011066 | 100 | 8013 | 99.98 | 32.5
6744 | 2024-05-08 17:00 | May | 91.4 | 0 | 0 | 0 | 180 | 1.75 | 3.06 | 30.3 | 0.74634 | 100.11 | 1 | 1.4 | 0 | 31.32 | 0.1513 | 40 | 0.05358 | 0.12714 | 37.99 | 0.012134 | 0.12174 | 35.9 | 0.011066 | 100 | 8010 | 100 | 31.88
6745 | 2024-05-08 17:15 | May | 76.6 | 0 | 0 | 0 | 188 | 1.49 | 2.62 | 30.31 | 0.74731 | 100.13 | 1 | 1.4 | 0 | 31.01 | 0.15122 | 39.8 | 0.053088 | 0.12721 | 38 | 0.011995 | 0.12174 | 35.99 | 0.01099 | 100 | 8007 | 100.03 | 31.44
6746 | 2024-05-08 17:30 | May | 65.8 | 0 | 0 | 0 | 191 | 1.37 | 2.39 | 30.33 | 0.75038 | 100.15 | 0.9 | 1.3 | 0 | 30.84 | 0.15119 | 39.57 | 0.053088 | 0.12725 | 38 | 0.01219 | 0.12178 | 36.03 | 0.01099 | 100 | 8007 | 100.05 | 31.14
6747 | 2024-05-08 17:45 | May | 53.7 | 0 | 0 | 0 | 188 | 1.35 | 2.36 | 30.23 | 0.75632 | 100.17 | 0.9 | 1.4 | 0 | 30.67 | 0.15099 | 39.37 | 0.052966 | 0.12725 | 38 | 0.012078 | 0.12178 | 36.1 | 0.01099 | 100 | 7999 | 100.06 | 30.91
6748 | 2024-05-08 18:00 | May | 35.5 | 0 | 0 | 0 | 182 | 1.13 | 1.88 | 30.31 | 0.7575 | 100.17 | 0.9 | 1.3 | 0 | 30.54 | 0.15091 | 39.14 | 0.052966 | 0.12717 | 37.9 | 0.011995 | 0.12174 | 36.16 | 0.01099 | 100 | 7999 | 100.07 | 30.7
6749 | 2024-05-08 18:15 | May | 14.2 | 0 | 0 | 0 | 178 | 1.21 | 2.02 | 30.16 | 0.76474 | 100.19 | 0.9 | 1.4 | 0 | 30.37 | 0.15091 | 38.94 | 0.052845 | 0.12717 | 37.9 | 0.012134 | 0.12174 | 36.2 | 0.011066 | 100 | 7992 | 100.08 | 30.45
6750 | 2024-05-08 18:30 | May | 1.3 | 0 | 0 | 0 | 181 | 1.15 | 1.85 | 29.91 | 0.78054 | 100.21 | 0.9 | 1.4 | 0 | 30.07 | 0.15068 | 38.71 | 0.052845 | 0.12721 | 37.9 | 0.012331 | 0.12178 | 36.25 | 0.011194 | 100 | 7988 | 100.11 | 30.04
6751 | 2024-05-08 18:45 | May | 0 | 0 | 0 | 0 | 182 | 1.3 | 2.13 | 29.68 | 0.79333 | 100.23 | 0.9 | 1.4 | 0 | 29.77 | 0.1506 | 38.5 | 0.052845 | 0.12717 | 37.8 | 0.012134 | 0.12171 | 36.3 | 0.01099 | 100 | 7989 | 100.13 | 29.59
6752 | 2024-05-08 19:00 | May | 0 | 0 | 0 | 0 | 179 | 1.1 | 1.92 | 29.42 | 0.80555 | 100.23 | 0.9 | 1.4 | 0 | 29.49 | 0.15049 | 38.29 | 0.052723 | 0.12729 | 37.79 | 0.012078 | 0.12174 | 36.3 | 0.01099 | 100 | 7988 | 100.13 | 29.23
6753 | 2024-05-08 19:15 | May | 0 | 0 | 0 | 0 | 180 | 0.96 | 1.39 | 29.27 | 0.81379 | 100.24 | 0.9 | 1.4 | 0 | 29.24 | 0.15037 | 38.05 | 0.052602 | 0.12729 | 37.7 | 0.012134 | 0.12174 | 36.38 | 0.011066 | 100 | 7982 | 100.13 | 28.99
6754 | 2024-05-08 19:30 | May | 0 | 0 | 0 | 0 | 175 | 1.17 | 2.19 | 29.07 | 0.82673 | 100.24 | 0.9 | 1.4 | 0 | 29.02 | 0.15053 | 37.83 | 0.052119 | 0.12729 | 37.65 | 0.012134 | 0.12178 | 36.4 | 0.01099 | 100 | 7979 | 100.14 | 28.7
6755 | 2024-05-08 19:45 | May | 0 | 0 | 0 | 0 | 179 | 0.94 | 1.59 | 28.85 | 0.83859 | 100.25 | 0.8 | 1.4 | 0 | 28.8 | 0.15025 | 37.61 | 0.05224 | 0.12729 | 37.6 | 0.012274 | 0.12167 | 36.4 | 0.01099 | 100 | 7979 | 100.15 | 28.45
6756 | 2024-05-08 20:00 | May | 0 | 0 | 0 | 0 | 201 | 0.82 | 2.15 | 28.67 | 0.85145 | 100.26 | 0.9 | 1.4 | 0 | 28.63 | 0.15037 | 37.4 | 0.05188 | 0.12733 | 37.5 | 0.012134 | 0.12167 | 36.4 | 0.011272 | 100 | 7979 | 100.15 | 28.2
6757 | 2024-05-08 20:15 | May | 0 | 0 | 0 | 0 | 217 | 0.89 | 1.6 | 28.27 | 0.87069 | 100.26 | 0.8 | 1.3 | 0 | 28.37 | 0.15033 | 37.19 | 0.052 | 0.12729 | 37.43 | 0.011995 | 0.12171 | 36.4 | 0.011066 | 100 | 7978 | 100.16 | 27.96
6758 | 2024-05-08 20:30 | May | 0 | 0 | 0 | 0 | 209 | 0.87 | 1.59 | 27.97 | 0.881 | 100.27 | 0.8 | 1.4 | 0 | 28.05 | 0.15041 | 36.99 | 0.051761 | 0.12733 | 37.34 | 0.012274 | 0.12167 | 36.4 | 0.011324 | 100 | 7968 | 100.17 | 27.67
6759 | 2024-05-08 20:45 | May | 0 | 0 | 0 | 0 | 191 | 0.65 | 1.19 | 27.85 | 0.88318 | 100.27 | 0.8 | 1.4 | 0 | 27.79 | 0.15037 | 36.8 | 0.05188 | 0.12733 | 37.26 | 0.01219 | 0.12171 | 36.4 | 0.011324 | 100 | 7970 | 100.17 | 27.48
6760 | 2024-05-08 21:00 | May | 0 | 0 | 0 | 0 | 186 | 0.95 | 1.61 | 27.75 | 0.88836 | 100.29 | 0.8 | 1.4 | 0 | 27.65 | 0.15033 | 36.61 | 0.051761 | 0.12737 | 37.17 | 0.012078 | 0.12167 | 36.4 | 0.011194 | 100 | 7968 | 100.19 | 27.24
6761 | 2024-05-08 21:15 | May | 0 | 0 | 0 | 0 | 192 | 1.23 | 2.62 | 27.64 | 0.89111 | 100.31 | 0.8 | 1.4 | 0 | 27.52 | 0.15014 | 36.42 | 0.051168 | 0.12733 | 37.1 | 0.012078 | 0.12171 | 36.4 | 0.011324 | 100 | 7967 | 100.21 | 27.09
6762 | 2024-05-08 21:30 | May | 0 | 0 | 0 | 0 | 190 | 1.22 | 2.36 | 27.6 | 0.88995 | 100.32 | 0.9 | 1.4 | 0 | 27.39 | 0.15022 | 36.24 | 0.051168 | 0.12729 | 37 | 0.011995 | 0.12167 | 36.4 | 0.011272 | 100 | 7965 | 100.22 | 26.98
6763 | 2024-05-08 21:45 | May | 0 | 0 | 0 | 0 | 197 | 0.8 | 1.6 | 27.51 | 0.89628 | 100.33 | 0.8 | 1.4 | 0 | 27.31 | 0.15022 | 36.06 | 0.05105 | 0.12725 | 36.91 | 0.012078 | 0.12167 | 36.4 | 0.011588 | 100 | 7961 | 100.23 | 26.88
6764 | 2024-05-08 22:00 | May | 0 | 0 | 0 | 0 | 216 | 0.86 | 1.36 | 27.41 | 0.90181 | 100.32 | 0.8 | 1.4 | 0 | 27.24 | 0.15018 | 35.89 | 0.05105 | 0.12733 | 36.82 | 0.011995 | 0.12171 | 36.4 | 0.011324 | 100 | 7961 | 100.22 | 26.79
6765 | 2024-05-08 22:15 | May | 0 | 0 | 0 | 0 | 240 | 0.77 | 1.35 | 27.13 | 0.9081 | 100.31 | 0.8 | 1.4 | 0 | 27.05 | 0.1501 | 35.73 | 0.050816 | 0.12725 | 36.73 | 0.012078 | 0.12167 | 36.4 | 0.011402 | 100 | 7953 | 100.22 | 26.59
6766 | 2024-05-08 22:30 | May | 0 | 0 | 0 | 0 | 210 | 0.7 | 1.1 | 26.88 | 0.91673 | 100.31 | 0.8 | 1.4 | 0 | 26.84 | 0.1501 | 35.55 | 0.050816 | 0.12725 | 36.63 | 0.012134 | 0.12178 | 36.4 | 0.011272 | 100 | 7957 | 100.21 | 26.44
6767 | 2024-05-08 22:45 | May | 0 | 0 | 0 | 0 | 190 | 0.51 | 1.33 | 26.71 | 0.92109 | 100.29 | 0.8 | 1.4 | 0 | 26.63 | 0.15002 | 35.38 | 0.05105 | 0.12725 | 36.54 | 0.012078 | 0.12178 | 36.32 | 0.011143 | 100 | 7957 | 100.19 | 26.15
6768 | 2024-05-08 23:00 | May | 0 | 0 | 0 | 0 | 181 | 0.72 | 1.43 | 26.66 | 0.92152 | 100.28 | 0.8 | 1.3 | 0 | 26.47 | 0.14994 | 35.23 | 0.050816 | 0.12733 | 36.45 | 0.012078 | 0.12171 | 36.3 | 0.011194 | 100 | 7953 | 100.18 | 25.93
6769 | 2024-05-08 23:15 | May | 0 | 0 | 0 | 0 | 193 | 0.82 | 1.71 | 26.67 | 0.92155 | 100.28 | 0.8 | 1.3 | 0 | 26.37 | 0.14987 | 35.06 | 0.050699 | 0.12729 | 36.35 | 0.012134 | 0.12178 | 36.3 | 0.011143 | 100 | 7953 | 100.18 | 25.82
6770 | 2024-05-08 23:30 | May | 0 | 0 | 0 | 0 | 197 | 0.77 | 1.26 | 26.66 | 0.92123 | 100.29 | 0.8 | 1.4 | 0 | 26.36 | 0.14994 | 34.92 | 0.050234 | 0.12733 | 36.26 | 0.012078 | 0.12171 | 36.29 | 0.011143 | 100 | 7953 | 100.19 | 25.8
6771 | 2024-05-08 23:45 | May | 0 | 0 | 0 | 0 | 188 | 0.82 | 1.81 | 26.56 | 0.92466 | 100.28 | 0.8 | 1.4 | 0 | 26.33 | 0.14991 | 34.76 | 0.049888 | 0.12737 | 36.17 | 0.012134 | 0.12174 | 36.2 | 0.011143 | 100 | 7948 | 100.18 | 25.74
6772 | 2024-05-09 | May | 0 | 0 | 0 | 0 | 189 | 1.09 | 2.01 | 26.5 | 0.92562 | 100.28 | 0.8 | 1.4 | 0 | 26.26 | 0.14987 | 34.62 | 0.050119 | 0.12737 | 36.07 | 0.012078 | 0.12167 | 36.2 | 0.01099 | 100 | 7950 | 100.18 | 25.68
6773 | 2024-05-09 00:15 | May | 0 | 0 | 0 | 0 | 202 | 0.77 | 1.66 | 26.37 | 0.93012 | 100.26 | 0.8 | 1.3 | 0 | 26.19 | 0.14991 | 34.47 | 0.049888 | 0.12733 | 35.98 | 0.012274 | 0.12171 | 36.19 | 0.011143 | 100 | 7945 | 100.16 | 25.7
6774 | 2024-05-09 00:30 | May | 0 | 0 | 0 | 0 | 201 | 0.68 | 1.44 | 26.21 | 0.93425 | 100.25 | 0.8 | 1.3 | 0 | 26.08 | 0.14983 | 34.34 | 0.050003 | 0.12729 | 35.89 | 0.011995 | 0.12178 | 36.1 | 0.011066 | 100 | 7928 | 100.15 | 25.53
6775 | 2024-05-09 00:45 | May | 0 | 0 | 0 | 0 | 209 | 0.67 | 1.42 | 26.05 | 0.93363 | 100.23 | 0.8 | 1.4 | 0 | 25.92 | 0.14979 | 34.21 | 0.050003 | 0.12733 | 35.79 | 0.011995 | 0.12167 | 36.1 | 0.01099 | 100 | 7931 | 100.13 | 25.49
6776 | 2024-05-09 01:00 | May | 0 | 0 | 0 | 0 | 221 | 0.61 | 1.1 | 25.88 | 0.93498 | 100.23 | 0.8 | 1.3 | 0 | 25.77 | 0.14967 | 34.07 | 0.049888 | 0.12737 | 35.7 | 0.011995 | 0.12167 | 36.06 | 0.011143 | 100 | 7934 | 100.13 | 25.33
6777 | 2024-05-09 01:15 | May | 0 | 0 | 0 | 0 | 214 | 0.8 | 1.37 | 25.75 | 0.93617 | 100.22 | 0.8 | 1.4 | 0 | 25.61 | 0.14979 | 33.95 | 0.049888 | 0.12733 | 35.61 | 0.011995 | 0.12174 | 36 | 0.01099 | 100 | 7937 | 100.12 | 25.14
6778 | 2024-05-09 01:30 | May | 0 | 0 | 0 | 0 | 196 | 0.92 | 1.72 | 25.71 | 0.93415 | 100.19 | 0.7 | 1.4 | 0 | 25.55 | 0.14975 | 33.82 | 0.049431 | 0.12741 | 35.51 | 0.012078 | 0.12174 | 36 | 0.01099 | 100 | 7932 | 100.09 | 25.02
6779 | 2024-05-09 01:45 | May | 0 | 0 | 0 | 0 | 186 | 0.98 | 1.5 | 25.7 | 0.93107 | 100.18 | 0.8 | 1.4 | 0 | 25.47 | 0.14971 | 33.67 | 0.049431 | 0.12729 | 35.43 | 0.011995 | 0.12171 | 35.91 | 0.01099 | 100 | 7934 | 100.08 | 24.94
6780 | 2024-05-09 02:00 | May | 0 | 0 | 0 | 0 | 198 | 0.8 | 1.48 | 25.7 | 0.92804 | 100.16 | 0.8 | 1.4 | 0 | 25.45 | 0.1496 | 33.55 | 0.049204 | 0.12745 | 35.33 | 0.011995 | 0.12171 | 35.9 | 0.01099 | 100 | 7934 | 100.07 | 24.89
6781 | 2024-05-09 02:15 | May | 0 | 0 | 0 | 0 | 200 | 0.65 | 1.36 | 25.69 | 0.92495 | 100.16 | 0.7 | 1.4 | 0 | 25.41 | 0.14956 | 33.43 | 0.048978 | 0.12737 | 35.25 | 0.011995 | 0.12171 | 35.85 | 0.01099 | 100 | 7931 | 100.06 | 24.82
6782 | 2024-05-09 02:30 | May | 0 | 0 | 0 | 0 | 197 | 0.65 | 1.21 | 25.64 | 0.92405 | 100.16 | 0.8 | 1.4 | 0 | 25.38 | 0.14956 | 33.32 | 0.048978 | 0.12733 | 35.17 | 0.011995 | 0.12171 | 35.8 | 0.01099 | 100 | 7936 | 100.06 | 24.76
6783 | 2024-05-09 02:45 | May | 0 | 0 | 0 | 0 | 188 | 0.86 | 1.5 | 25.59 | 0.92619 | 100.15 | 0.7 | 1.4 | 0 | 25.31 | 0.14952 | 33.19 | 0.048978 | 0.12745 | 35.07 | 0.011995 | 0.12174 | 35.78 | 0.01099 | 100 | 7931 | 100.05 | 24.68
6784 | 2024-05-09 03:00 | May | 0 | 0 | 0 | 0 | 187 | 1.01 | 1.56 | 25.55 | 0.92839 | 100.13 | 0.7 | 1.4 | 0 | 25.29 | 0.14956 | 33.07 | 0.048865 | 0.12737 | 34.99 | 0.01194 | 0.12178 | 35.7 | 0.01099 | 100 | 7928 | 100.04 | 24.66
6785 | 2024-05-09 03:15 | May | 0 | 0 | 0 | 0 | 186 | 1.28 | 2.07 | 25.58 | 0.92796 | 100.13 | 0.8 | 1.4 | 0 | 25.29 | 0.14948 | 32.95 | 0.048978 | 0.12737 | 34.9 | 0.01194 | 0.12178 | 35.7 | 0.01099 | 100 | 7930 | 100.03 | 24.65
6786 | 2024-05-09 03:30 | May | 0 | 0 | 0 | 0 | 186 | 1.24 | 2.35 | 25.59 | 0.92497 | 100.13 | 0.8 | 1.5 | 0 | 25.28 | 0.1494 | 32.85 | 0.048865 | 0.12737 | 34.81 | 0.011995 | 0.12171 | 35.6 | 0.01099 | 100 | 7931 | 100.03 | 24.67
6787 | 2024-05-09 03:45 | May | 0 | 0 | 0 | 0 | 194 | 1.19 | 3.27 | 25.53 | 0.92184 | 100.14 | 0.7 | 1.3 | 0 | 25.27 | 0.14944 | 32.74 | 0.048865 | 0.12741 | 34.73 | 0.011995 | 0.12171 | 35.6 | 0.011066 | 100 | 7931 | 100.04 | 24.67
6788 | 2024-05-09 04:00 | May | 0 | 0 | 0 | 0 | 192 | 1.32 | 1.99 | 25.47 | 0.92114 | 100.15 | 0.8 | 1.4 | 0 | 25.24 | 0.14936 | 32.63 | 0.048641 | 0.12745 | 34.64 | 0.011995 | 0.12171 | 35.52 | 0.011066 | 100 | 7927 | 100.05 | 24.64
6789 | 2024-05-09 04:15 | May | 0 | 0 | 0 | 0 | 192 | 1.11 | 2 | 25.45 | 0.92223 | 100.16 | 0.7 | 1.4 | 0 | 25.18 | 0.14928 | 32.52 | 0.048306 | 0.12737 | 34.56 | 0.011995 | 0.12174 | 35.5 | 0.01099 | 100 | 7928 | 100.07 | 24.61
6790 | 2024-05-09 04:30 | May | 0 | 0 | 0 | 0 | 205 | 0.79 | 1.78 | 25.38 | 0.9267 | 100.19 | 0.8 | 1.4 | 0 | 25.17 | 0.14921 | 32.41 | 0.048084 | 0.12737 | 34.48 | 0.011995 | 0.12171 | 35.42 | 0.011066 | 100 | 7925 | 100.09 | 24.64
6791 | 2024-05-09 04:45 | May | 0 | 0 | 0 | 0 | 206 | 1.05 | 2.43 | 25.3 | 0.92801 | 100.2 | 0.8 | 1.4 | 0 | 25.08 | 0.14925 | 32.31 | 0.048084 | 0.12745 | 34.4 | 0.01194 | 0.12182 | 35.4 | 0.01099 | 100 | 7926 | 100.1 | 24.55
6792 | 2024-05-09 05:00 | May | 0 | 0 | 0 | 0 | 191 | 1.43 | 2.71 | 25.33 | 0.92636 | 100.2 | 0.8 | 1.3 | 0 | 25.05 | 0.14917 | 32.21 | 0.047863 | 0.12741 | 34.31 | 0.011995 | 0.12171 | 35.34 | 0.01099 | 100 | 7919 | 100.1 | 24.51
6793 | 2024-05-09 05:15 | May | 0 | 0 | 0 | 0 | 195 | 1.26 | 2.16 | 25.35 | 0.92557 | 100.22 | 0.8 | 1.4 | 0 | 25.06 | 0.14913 | 32.11 | 0.047863 | 0.12737 | 34.23 | 0.011995 | 0.12174 | 35.3 | 0.01099 | 100 | 7923 | 100.12 | 24.51
6794 | 2024-05-09 05:30 | May | 0 | 0 | 0 | 0 | 193 | 1.29 | 2.31 | 25.41 | 0.91826 | 100.23 | 0.8 | 1.4 | 0 | 25.09 | 0.14921 | 32.01 | 0.048084 | 0.12741 | 34.16 | 0.011995 | 0.12174 | 35.25 | 0.01099 | 100 | 7922 | 100.13 | 24.51
6795 | 2024-05-09 05:45 | May | 0.1 | 0 | 0 | 0 | 180 | 1.05 | 2.25 | 25.37 | 0.91551 | 100.24 | 0.8 | 1.3 | 0 | 25.09 | 0.14917 | 31.91 | 0.047973 | 0.12745 | 34.09 | 0.01194 | 0.12182 | 35.2 | 0.01099 | 100 | 7918 | 100.14 | 24.54
6796 | 2024-05-09 06:00 | May | 4.9 | 0 | 0 | 0 | 179 | 1.4 | 2.38 | 25.25 | 0.92082 | 100.25 | 0.8 | 1.4 | 0 | 25.07 | 0.14928 | 31.81 | 0.047753 | 0.12749 | 34 | 0.011995 | 0.12182 | 35.15 | 0.01099 | 100 | 7917 | 100.15 | 24.49
6797 | 2024-05-09 06:15 | May | 18.5 | 0 | 0 | 0 | 185 | 1.57 | 3.18 | 25.37 | 0.91582 | 100.25 | 0.7 | 1.5 | 0 | 25.1 | 0.14909 | 31.73 | 0.047753 | 0.12745 | 33.91 | 0.01194 | 0.12174 | 35.1 | 0.01099 | 100 | 7911 | 100.15 | 24.58
6798 | 2024-05-09 06:30 | May | 37.2 | 0 | 0 | 0 | 180 | 1.6 | 2.82 | 25.51 | 0.90976 | 100.25 | 0.8 | 1.3 | 0 | 25.33 | 0.14909 | 31.63 | 0.047753 | 0.12745 | 33.84 | 0.011858 | 0.12178 | 35.06 | 0.01099 | 100 | 7912 | 100.15 | 24.77
6799 | 2024-05-09 06:45 | May | 111.2 | 0 | 0 | 0 | 184 | 1.63 | 2.97 | 25.77 | 0.9073 | 100.24 | 0.8 | 1.4 | 0 | 25.84 | 0.14905 | 31.54 | 0.047534 | 0.12745 | 33.77 | 0.011803 | 0.12178 | 35 | 0.01099 | 100 | 7913 | 100.16 | 25.24
6800 | 2024-05-09 07:00 | May | 113.4 | 0 | 0 | 0 | 193 | 1.74 | 3.24 | 26.38 | 0.88417 | 100.29 | 0.9 | 1.4 | 0 | 26.61 | 0.14909 | 31.47 | 0.047206 | 0.12749 | 33.7 | 0.011803 | 0.12178 | 34.97 | 0.01099 | 100 | 7913 | 100.2 | 26.07
6801 | 2024-05-09 07:15 | May | 241.5 | 0 | 0 | 0 | 185 | 1.69 | 2.67 | 27.01 | 0.8646 | 100.27 | 0.8 | 1.4 | 0 | 27.63 | 0.14897 | 31.4 | 0.047098 | 0.12752 | 33.6 | 0.01194 | 0.12186 | 34.9 | 0.01099 | 100 | 7917 | 100.22 | 26.99
6802 | 2024-05-09 07:30 | May | 293.5 | 0 | 0 | 0 | 186 | 1.73 | 3.51 | 28.01 | 0.82446 | 100.29 | 0.9 | 1.5 | 0 | 29.27 | 0.14897 | 31.4 | 0.047315 | 0.12752 | 33.53 | 0.011995 | 0.12186 | 34.87 | 0.01099 | 100 | 7913 | 100.24 | 28.74
6803 | 2024-05-09 07:45 | May | 272.1 | 0 | 0 | 0 | 189 | 1.82 | 3.28 | 28.62 | 0.79419 | 100.31 | 0.9 | 1.5 | 0 | 30.2 | 0.14894 | 31.4 | 0.047098 | 0.12745 | 33.48 | 0.01194 | 0.12178 | 34.8 | 0.01099 | 100 | 7925 | 100.25 | 29.88
6804 | 2024-05-09 08:00 | May | 286.7 | 0 | 0 | 0 | 179 | 1.9 | 3.06 | 28.72 | 0.78452 | 100.33 | 1 | 1.1 | 0 | 30.66 | 0.14897 | 31.4 | 0.047098 | 0.12741 | 33.4 | 0.011858 | 0.12178 | 34.78 | 0.01094 | 100 | 7928 | 100.27 | 30.34
6805 | 2024-05-09 08:15 | May | 316.1 | 0 | 1 | 34 | 184 | 1.7 | 3.69 | 29.19 | 0.76297 | 100.36 | 0.8 | 1.4 | 0 | 31.09 | 0.14882 | 31.48 | 0.046989 | 0.12749 | 33.35 | 0.011858 | 0.12186 | 34.7 | 0.01094 | 100 | 7931 | 100.3 | 30.97
6806 | 2024-05-09 08:30 | May | 341.9 | 0 | 0 | 0 | 183 | 1.44 | 2.76 | 29.86 | 0.74167 | 100.37 | 0.9 | 1.4 | 0 | 31.71 | 0.1489 | 31.58 | 0.047098 | 0.12749 | 33.3 | 0.011588 | 0.12186 | 34.67 | 0.01094 | 100 | 7935 | 100.31 | 31.72
6807 | 2024-05-09 08:45 | May | 366.5 | 0 | 0 | 0 | 177 | 1.46 | 2.61 | 30.29 | 0.72266 | 100.38 | 1 | 1.3 | 0 | 32.4 | 0.14882 | 31.73 | 0.047424 | 0.12737 | 33.27 | 0.011668 | 0.12182 | 34.6 | 0.01099 | 100 | 7940 | 100.32 | 32.53
6808 | 2024-05-09 09:00 | May | 511.3 | 0 | 0 | 0 | 180 | 1.43 | 2.97 | 31.03 | 0.7154 | 100.38 | 1 | 1.3 | 0 | 33.47 | 0.14886 | 31.87 | 0.047206 | 0.12749 | 33.2 | 0.011858 | 0.12174 | 34.6 | 0.01094 | 100 | 7953 | 100.33 | 33.47
6809 | 2024-05-09 09:15 | May | 603.1 | 0 | 0 | 0 | 179 | 1.48 | 3.75 | 31.67 | 0.69647 | 100.36 | 1 | 1.5 | 0 | 34.39 | 0.14866 | 32.06 | 0.047424 | 0.12756 | 33.2 | 0.01194 | 0.12186 | 34.5 | 0.01099 | 100 | 7964 | 100.31 | 34.61
6810 | 2024-05-09 09:30 | May | 637.5 | 0 | 0 | 0 | 196 | 1.55 | 3.22 | 32.11 | 0.67243 | 100.36 | 1.1 | 1.3 | 0 | 35.36 | 0.14866 | 32.28 | 0.047315 | 0.12752 | 33.2 | 0.01194 | 0.12186 | 34.5 | 0.01094 | 100 | 7968 | 100.32 | 35.57
6811 | 2024-05-09 09:45 | May | 675 | 0 | 0 | 0 | 207 | 1.46 | 2.84 | 32.37 | 0.64944 | 100.36 | 1 | 1.5 | 0 | 35.77 | 0.14878 | 32.55 | 0.047534 | 0.12752 | 33.2 | 0.011803 | 0.12186 | 34.43 | 0.01094 | 100 | 7982 | 100.31 | 36.12
6812 | 2024-05-09 10:00 | May | 784.3 | 0 | 0 | 0 | 204 | 1.45 | 3.11 | 32.75 | 0.61773 | 100.37 | 1.1 | 1.4 | 0 | 36.39 | 0.14874 | 32.89 | 0.047534 | 0.12756 | 33.2 | 0.011722 | 0.12182 | 34.4 | 0.01099 | 100 | 7995 | 100.32 | 36.74
6813 | 2024-05-09 10:15 | May | 893.8 | 0 | 0 | 0 | 142 | 1.19 | 3.1 | 33.59 | 0.59544 | 100.36 | 1.1 | 1.4 | 0 | 37.15 | 0.14894 | 33.27 | 0.047973 | 0.1276 | 33.23 | 0.011858 | 0.1219 | 34.4 | 0.010864 | 100 | 8012 | 100.31 | 37.72
6814 | 2024-05-09 10:30 | May | 938.1 | 0 | 0 | 0 | 87 | 1.63 | 3.55 | 34.37 | 0.53326 | 100.34 | 1.2 | 1.4 | 0 | 37.83 | 0.14909 | 33.69 | 0.048084 | 0.1276 | 33.3 | 0.011995 | 0.1219 | 34.32 | 0.010789 | 100 | 8027 | 100.29 | 38.02
6815 | 2024-05-09 10:45 | May | 943.9 | 0 | 0 | 0 | 158 | 1.54 | 3.74 | 34.59 | 0.51459 | 100.33 | 1.2 | 1.3 | 0 | 38.18 | 0.14917 | 34.17 | 0.048084 | 0.12752 | 33.36 | 0.011722 | 0.12186 | 34.3 | 0.010864 | 100 | 8035 | 100.27 | 38.65
6816 | 2024-05-09 11:00 | May | 969.7 | 0 | 0 | 0 | 95 | 1.38 | 3.86 | 34.8 | 0.50468 | 100.32 | 1.3 | 1.5 | 0 | 38.53 | 0.14925 | 34.71 | 0.048417 | 0.1276 | 33.43 | 0.011995 | 0.12182 | 34.3 | 0.01094 | 100 | 8042 | 100.25 | 39.21
6817 | 2024-05-09 11:15 | May | 794.3 | 0 | 0 | 0 | 148 | 1.17 | 3.18 | 35.15 | 0.49746 | 100.3 | 1.3 | 1.3 | 0 | 38.83 | 0.14936 | 35.27 | 0.048865 | 0.12768 | 33.55 | 0.011995 | 0.12186 | 34.3 | 0.010864 | 100 | 8043 | 100.22 | 39.66
6818 | 2024-05-09 11:30 | May | 514.9 | 0 | 0 | 0 | 212 | 1.54 | 3.13 | 34.22 | 0.52752 | 100.3 | 1.2 | 1.3 | 0 | 38.21 | 0.14936 | 35.85 | 0.048978 | 0.12764 | 33.68 | 0.011995 | 0.12182 | 34.3 | 0.01074 | 100 | 8047 | 100.21 | 39.33
6819 | 2024-05-09 11:45 | May | 343.7 | 0 | 0 | 0 | 273 | 0.92 | 2.26 | 34.16 | 0.5237 | 100.29 | 1.2 | 1.3 | 0 | 37.39 | 0.14928 | 36.4 | 0.048978 | 0.12772 | 33.85 | 0.011995 | 0.12186 | 34.29 | 0.010864 | 100 | 8049 | 100.19 | 38.31
6820 | 2024-05-09 12:00 | May | 303.1 | 0 | 0 | 0 | 231 | 1.15 | 2.47 | 34.21 | 0.50701 | 100.28 | 1.2 | 1.3 | 0 | 37.19 | 0.1494 | 36.84 | 0.049431 | 0.12768 | 34.01 | 0.011995 | 0.12194 | 34.26 | 0.010864 | 100 | 8047 | 100.18 | 37.93
6821 | 2024-05-09 12:15 | May | 679.7 | 0 | 0 | 0 | 189 | 1.45 | 2.94 | 34.45 | 0.51201 | 100.25 | 1.1 | 1.4 | 0 | 36.89 | 0.1494 | 37.15 | 0.049659 | 0.12764 | 34.19 | 0.011995 | 0.1219 | 34.3 | 0.010789 | 100 | 8044 | 100.16 | 37.66
6822 | 2024-05-09 12:30 | May | 693.3 | 0 | 0 | 0 | 231 | 1.32 | 3.04 | 35.27 | 0.49592 | 100.22 | 1.2 | 1.4 | 0 | 37.96 | 0.14928 | 37.37 | 0.049659 | 0.12776 | 34.39 | 0.011995 | 0.12186 | 34.3 | 0.010789 | 100 | 8051 | 100.13 | 38.82
6823 | 2024-05-09 12:45 | May | 221.8 | 0 | 0 | 0 | 227 | 0.84 | 1.94 | 34.63 | 0.50837 | 100.22 | 1.3 | 1.3 | 0 | 37.63 | 0.14928 | 37.58 | 0.050003 | 0.12776 | 34.58 | 0.012078 | 0.12186 | 34.3 | 0.010666 | 100 | 8058 | 100.11 | 38.25
6824 | 2024-05-09 13:00 | May | 284.5 | 0 | 0 | 0 | 77 | 0.6 | 1.72 | 34.47 | 0.51492 | 100.19 | 1.1 | 1.3 | 0 | 37.21 | 0.14921 | 37.82 | 0.050003 | 0.12776 | 34.76 | 0.012274 | 0.1219 | 34.3 | 0.010789 | 100 | 8059 | 100.09 | 37.68
6825 | 2024-05-09 13:15 | May | 359.5 | 0 | 0 | 0 | 315 | 0.82 | 1.88 | 34.21 | 0.5267 | 100.17 | 1.2 | 1.3 | 0 | 37.27 | 0.14932 | 38.03 | 0.050003 | 0.12772 | 34.95 | 0.012331 | 0.12186 | 34.38 | 0.010864 | 100 | 8059 | 100.07 | 37.66
6826 | 2024-05-09 13:30 | May | 400.9 | 0 | 0 | 0 | 191 | 1.09 | 3.44 | 34.33 | 0.51507 | 100.15 | 1.1 | 1.3 | 0 | 37.17 | 0.14928 | 38.15 | 0.049888 | 0.12791 | 35.12 | 0.012589 | 0.1219 | 34.4 | 0.010789 | 100 | 8058 | 100.06 | 37.84
6827 | 2024-05-09 13:45 | May | 823.4 | 0 | 0 | 0 | 19 | 0.94 | 2.34 | 35.23 | 0.49508 | 100.12 | 1.2 | 1.3 | 0 | 37.65 | 0.14921 | 38.23 | 0.050234 | 0.12787 | 35.29 | 0.012589 | 0.1219 | 34.45 | 0.01094 | 100 | 8064 | 100.04 | 38.16
6828 | 2024-05-09 14:00 | May | 318.7 | 0 | 0 | 0 | 259 | 1.13 | 2.32 | 34.93 | 0.51694 | 100.11 | 1.2 | 1.4 | 0 | 38.25 | 0.14909 | 38.33 | 0.050119 | 0.12787 | 35.45 | 0.012735 | 0.1219 | 34.5 | 0.01099 | 100 | 8060 | 100.02 | 38.86
6829 | 2024-05-09 14:15 | May | 240.8 | 0 | 0 | 0 | 172 | 0.88 | 2.25 | 35.01 | 0.51448 | 100.1 | 1.1 | 1.3 | 0 | 37.81 | 0.14913 | 38.47 | 0.050234 | 0.12791 | 35.58 | 0.013002 | 0.1219 | 34.57 | 0.01099 | 100 | 8057 | 100 | 38.55
6830 | 2024-05-09 14:30 | May | 217.5 | 0 | 0 | 0 | 101 | 1.53 | 4.05 | 33.68 | 0.5915 | 100.09 | 1.2 | 1.3 | 0 | 36.77 | 0.14917 | 38.65 | 0.05035 | 0.12799 | 35.73 | 0.013002 | 0.1219 | 34.6 | 0.01099 | 100 | 8051 | 99.99 | 37.44
6831 | 2024-05-09 14:45 | May | 198.7 | 0 | 0 | 0 | 119 | 1.32 | 3.16 | 33.06 | 0.63282 | 100.09 | 1.1 | 1.3 | 0 | 35.5 | 0.14917 | 38.77 | 0.05035 | 0.12795 | 35.85 | 0.013002 | 0.12198 | 34.69 | 0.01099 | 100 | 8052 | 99.99 | 36.15
6832 | 2024-05-09 15:00 | May | 128.7 | 0 | 0 | 0 | 91 | 1.45 | 4.38 | 32.36 | 0.64878 | 100.08 | 1 | 1.4 | 0 | 34.55 | 0.14909 | 38.8 | 0.05035 | 0.12799 | 35.97 | 0.013002 | 0.12194 | 34.74 | 0.01099 | 100 | 8048 | 99.98 | 35.16
6833 | 2024-05-09 15:15 | May | 99.3 | 0 | 1 | 27 | 305 | 0.7 | 2.21 | 31.87 | 0.65853 | 100.09 | 1 | 1.3 | 0 | 33.54 | 0.14905 | 38.8 | 0.050234 | 0.12795 | 36.09 | 0.013002 | 0.1219 | 34.8 | 0.01099 | 100 | 8044 | 99.99 | 34.08
6834 | 2024-05-09 15:30 | May | 148.6 | 0.051064 | 3 | 22 | 259 | 1.76 | 3.83 | 29.51 | 0.81618 | 100.08 | 1 | 1.3 | 1.0213 | 32.41 | 0.14901 | 38.76 | 0.050234 | 0.12791 | 36.2 | 0.013002 | 0.12194 | 34.87 | 0.01099 | 100 | 8039 | 99.98 | 32.7
6835 | 2024-05-09 15:45 | May | 241 | 0.017021 | 3 | 20 | 238 | 1.2 | 2.49 | 29.44 | 0.84236 | 100.07 | 1 | 1.4 | 1.0213 | 31.07 | 0.14901 | 38.65 | 0.05035 | 0.12799 | 36.3 | 0.013002 | 0.12198 | 34.92 | 0.01099 | 100 | 8036 | 99.98 | 31.43
6836 | 2024-05-09 16:00 | May | 163.3 | 0 | 1 | 17 | 206 | 0.99 | 1.94 | 30.32 | 0.79132 | 100.06 | 1 | 1.4 | 0 | 31.29 | 0.14894 | 38.51 | 0.050234 | 0.12791 | 36.39 | 0.013002 | 0.12194 | 35 | 0.01099 | 100 | 8036 | 99.96 | 31.76
6837 | 2024-05-09 16:15 | May | 137 | 0 | 0 | 0 | 234 | 0.71 | 1.56 | 30.63 | 0.77285 | 100.07 | 1 | 1.3 | 0 | 31.52 | 0.1489 | 38.35 | 0.050119 | 0.12811 | 36.45 | 0.013002 | 0.1219 | 35.06 | 0.01099 | 100 | 8035 | 99.97 | 31.98
6838 | 2024-05-09 16:30 | May | 135.1 | 0 | 0 | 0 | 341 | 0.97 | 1.87 | 29.96 | 0.81492 | 100.06 | 0.9 | 1.4 | 0 | 31.44 | 0.14886 | 38.17 | 0.050119 | 0.12803 | 36.5 | 0.013002 | 0.12194 | 35.1 | 0.011066 | 100 | 8030 | 99.96 | 31.74
6839 | 2024-05-09 16:45 | May | 101.8 | 0 | 5 | 15 | 318 | 0.63 | 2 | 29.44 | 0.82654 | 100.06 | 1 | 1.4 | 0 | 30.94 | 0.14882 | 38.02 | 0.049888 | 0.12811 | 36.5 | 0.013002 | 0.1219 | 35.2 | 0.011066 | 100 | 8027 | 99.96 | 31.12
6840 | 2024-05-09 17:00 | May | 90.2 | 0 | 7 | 9 | 291 | 0.64 | 1.39 | 29.61 | 0.83005 | 100.06 | 0.9 | 1.3 | 0 | 30.62 | 0.14878 | 37.87 | 0.050003 | 0.12811 | 36.5 | 0.013002 | 0.12186 | 35.22 | 0.011143 | 100 | 8025 | 99.97 | 30.79
6841 | 2024-05-09 17:15 | May | 134.8 | 0 | 2 | 9 | 315 | 0.77 | 1.83 | 29.87 | 0.82817 | 100.07 | 1 | 1.3 | 0 | 30.69 | 0.14863 | 37.74 | 0.050003 | 0.12807 | 36.59 | 0.013002 | 0.12186 | 35.3 | 0.011066 | 100 | 8017 | 99.98 | 30.78
6842 | 2024-05-09 17:30 | May | 141.5 | 0 | 0 | 0 | 287 | 0.78 | 1.85 | 30.03 | 0.79047 | 100.07 | 1 | 1.4 | 0 | 31.05 | 0.14855 | 37.61 | 0.050003 | 0.12814 | 36.59 | 0.013002 | 0.1219 | 35.33 | 0.01099 | 100 | 8018 | 99.98 | 31.17
6843 | 2024-05-09 17:45 | May | 91.3 | 0 | 0 | 0 | 328 | 0.53 | 1.12 | 30.09 | 0.77298 | 100.09 | 0.9 | 1.3 | 0 | 31.09 | 0.14847 | 37.48 | 0.049888 | 0.12811 | 36.5 | 0.013002 | 0.12194 | 35.4 | 0.011066 | 100 | 8017 | 100 | 31.14
6844 | 2024-05-09 18:00 | May | 49.5 | 0 | 1 | 37 | 256 | 0.37 | 0.69 | 30.24 | 0.77333 | 100.13 | 0.9 | 1.3 | 0 | 30.88 | 0.14828 | 37.37 | 0.050003 | 0.12811 | 36.5 | 0.013002 | 0.12194 | 35.4 | 0.01099 | 100 | 8014 | 100.03 | 30.99
6845 | 2024-05-09 18:15 | May | 24.3 | 0 | 0 | 0 | 73 | 0.84 | 2.46 | 30.4 | 0.77756 | 100.15 | 0.9 | 1.4 | 0 | 30.63 | 0.1482 | 37.25 | 0.049888 | 0.12814 | 36.5 | 0.013002 | 0.1219 | 35.47 | 0.01099 | 100 | 8012 | 100.04 | 30.67
6846 | 2024-05-09 18:30 | May | 2.2 | 0 | 0 | 0 | 86 | 1.1 | 2.52 | 30.48 | 0.77836 | 100.17 | 0.9 | 1.4 | 0 | 30.46 | 0.14824 | 37.14 | 0.049317 | 0.12818 | 36.5 | 0.013002 | 0.12194 | 35.5 | 0.01099 | 100 | 8008 | 100.06 | 30.45
6847 | 2024-05-09 18:45 | May | 0 | 0 | 0 | 0 | 94 | 0.97 | 2.2 | 30.31 | 0.78505 | 100.18 | 1 | 1.4 | 0 | 30.3 | 0.1482 | 37.02 | 0.049774 | 0.12818 | 36.5 | 0.013002 | 0.1219 | 35.5 | 0.01099 | 100 | 8007 | 100.08 | 30.13
6848 | 2024-05-09 19:00 | May | 0 | 0 | 0 | 0 | 136 | 0.75 | 1.98 | 30.09 | 0.79455 | 100.2 | 1 | 1.4 | 0 | 30.05 | 0.14812 | 36.86 | 0.049204 | 0.12811 | 36.45 | 0.013002 | 0.12194 | 35.56 | 0.011066 | 100 | 8006 | 100.1 | 29.86
6849 | 2024-05-09 19:15 | May | 0 | 0 | 1 | 40 | 151 | 0.53 | 1.1 | 29.85 | 0.80107 | 100.23 | 0.9 | 1.3 | 0 | 29.86 | 0.14816 | 36.71 | 0.049091 | 0.12814 | 36.4 | 0.013002 | 0.1219 | 35.6 | 0.01099 | 100 | 8003 | 100.13 | 29.57
6850 | 2024-05-09 19:30 | May | 0 | 0 | 0 | 0 | 161 | 0.58 | 1.16 | 29.73 | 0.80231 | 100.27 | 0.9 | 1.4 | 0 | 29.61 | 0.14789 | 36.55 | 0.049091 | 0.12822 | 36.4 | 0.013002 | 0.12194 | 35.6 | 0.011194 | 100 | 7997 | 100.16 | 29.35
6851 | 2024-05-09 19:45 | May | 0 | 0 | 0 | 0 | 149 | 0.47 | 1.02 | 29.6 | 0.80978 | 100.3 | 0.9 | 1.4 | 0 | 29.43 | 0.14793 | 36.37 | 0.048978 | 0.12814 | 36.34 | 0.013002 | 0.1219 | 35.6 | 0.01099 | 100 | 7995 | 100.2 | 29.14
6852 | 2024-05-09 20:00 | May | 0 | 0 | 0 | 0 | 155 | 0.45 | 1.26 | 29.41 | 0.82407 | 100.32 | 0.9 | 1.4 | 0 | 29.29 | 0.14789 | 36.21 | 0.048978 | 0.12807 | 36.3 | 0.013002 | 0.12186 | 35.6 | 0.01099 | 100 | 7998 | 100.21 | 28.91
6853 | 2024-05-09 20:15 | May | 0 | 0 | 0 | 0 | 160 | 0.62 | 1.61 | 29.36 | 0.83085 | 100.33 | 0.9 | 1.4 | 0 | 29.17 | 0.14797 | 36.05 | 0.048865 | 0.12807 | 36.24 | 0.013002 | 0.1219 | 35.6 | 0.011066 | 100 | 7996 | 100.23 | 28.73
6854 | 2024-05-09 20:30 | May | 0 | 0 | 0 | 0 | 174 | 0.76 | 1.38 | 29.32 | 0.834 | 100.35 | 0.9 | 1.3 | 0 | 29.06 | 0.14785 | 35.89 | 0.048978 | 0.12814 | 36.2 | 0.013002 | 0.1219 | 35.6 | 0.011194 | 100 | 7988 | 100.25 | 28.68
6855 | 2024-05-09 20:45 | May | 0 | 0 | 0 | 0 | 179 | 0.92 | 1.65 | 29.29 | 0.83863 | 100.38 | 0.9 | 1.4 | 0 | 29.09 | 0.14781 | 35.74 | 0.048753 | 0.12814 | 36.12 | 0.013002 | 0.1219 | 35.67 | 0.01099 | 100 | 7988 | 100.28 | 28.66
6856 | 2024-05-09 21:00 | May | 0 | 0 | 0 | 0 | 167 | 0.36 | 0.78 | 29.19 | 0.843 | 100.39 | 0.9 | 1.3 | 0 | 29.02 | 0.14769 | 35.58 | 0.048753 | 0.12818 | 36.08 | 0.013002 | 0.12194 | 35.7 | 0.011066 | 100 | 7982 | 100.29 | 28.63
6857 | 2024-05-09 21:15 | May | 0 | 0 | 0 | 0 | 160 | 0.45 | 1 | 29.01 | 0.85032 | 100.4 | 0.9 | 1.3 | 0 | 28.91 | 0.14762 | 35.44 | 0.048417 | 0.12818 | 36 | 0.013002 | 0.1219 | 35.7 | 0.011143 | 100 | 7985 | 100.3 | 28.46
6858 | 2024-05-09 21:30 | May | 0 | 0 | 0 | 0 | 181 | 0.86 | 1.69 | 28.91 | 0.85325 | 100.41 | 0.9 | 1.4 | 0 | 28.75 | 0.14773 | 35.31 | 0.048417 | 0.12818 | 35.94 | 0.013002 | 0.12198 | 35.6 | 0.011066 | 100 | 7985 | 100.31 | 28.26
6859 | 2024-05-09 21:45 | May | 0 | 0 | 0 | 0 | 176 | 0.81 | 1.4 | 28.73 | 0.85966 | 100.42 | 0.9 | 1.4 | 0 | 28.63 | 0.14769 | 35.17 | 0.048417 | 0.12822 | 35.89 | 0.013002 | 0.12186 | 35.6 | 0.011066 | 100 | 7978 | 100.32 | 28.19
6860 | 2024-05-09 22:00 | May | 0 | 0 | 0 | 0 | 174 | 0.91 | 1.38 | 28.59 | 0.86513 | 100.43 | 0.9 | 1.4 | 0 | 28.49 | 0.14762 | 35.05 | 0.048084 | 0.12814 | 35.8 | 0.013002 | 0.1219 | 35.6 | 0.01099 | 100 | 7977 | 100.33 | 28.07
6861 | 2024-05-09 22:15 | May | 0 | 0 | 0 | 0 | 180 | 0.91 | 1.3 | 28.45 | 0.8722 | 100.43 | 0.9 | 1.4 | 0 | 28.38 | 0.14758 | 34.92 | 0.047973 | 0.12814 | 35.73 | 0.013002 | 0.12186 | 35.6 | 0.011143 | 100 | 7976 | 100.33 | 27.94
6862 | 2024-05-09 22:30 | May | 0 | 0 | 0 | 0 | 173 | 1.08 | 1.67 | 28.32 | 0.87673 | 100.43 | 0.8 | 1.4 | 0 | 28.21 | 0.14754 | 34.79 | 0.048084 | 0.12826 | 35.68 | 0.013002 | 0.1219 | 35.6 | 0.01099 | 100 | 7969 | 100.33 | 27.81
6863 | 2024-05-09 22:45 | May | 0 | 0 | 0 | 0 | 177 | 1.27 | 1.86 | 28.24 | 0.87821 | 100.43 | 0.8 | 1.4 | 0 | 28.11 | 0.14754 | 34.67 | 0.047973 | 0.12826 | 35.6 | 0.013002 | 0.12186 | 35.6 | 0.011066 | 100 | 7969 | 100.33 | 27.74
6864 | 2024-05-09 23:00 | May | 0 | 0 | 0 | 0 | 174 | 0.85 | 1.75 | 28.13 | 0.88202 | 100.4 | 0.8 | 1.4 | 0 | 27.97 | 0.14754 | 34.55 | 0.047753 | 0.12814 | 35.53 | 0.013002 | 0.1219 | 35.6 | 0.011066 | 100 | 7970 | 100.3 | 27.57
6865 | 2024-05-09 23:15 | May | 0 | 0 | 0 | 0 | 163 | 0.4 | 1.01 | 28.03 | 0.8877 | 100.38 | 0.9 | 1.4 | 0 | 27.87 | 0.14754 | 34.43 | 0.047973 | 0.12822 | 35.47 | 0.013002 | 0.12182 | 35.59 | 0.011066 | 100 | 7969 | 100.28 | 27.41
6866 | 2024-05-09 23:30 | May | 0 | 0 | 0 | 0 | 150 | 0.79 | 1.89 | 27.98 | 0.89294 | 100.39 | 0.9 | 1.3 | 0 | 27.76 | 0.1475 | 34.32 | 0.047973 | 0.12822 | 35.4 | 0.013002 | 0.12186 | 35.5 | 0.011143 | 100 | 7966 | 100.29 | 27.29
6867 | 2024-05-09 23:45 | May | 0 | 0 | 0 | 0 | 137 | 0.47 | 0.95 | 27.87 | 0.90162 | 100.38 | 0.9 | 1.3 | 0 | 27.71 | 0.14742 | 34.21 | 0.047863 | 0.12822 | 35.32 | 0.013002 | 0.12202 | 35.5 | 0.01099 | 100 | 7969 | 100.28 | 27.23
6868 | 2024-05-10 | May | 0 | 0 | 0 | 0 | 176 | 0.33 | 0.71 | 27.75 | 0.90474 | 100.37 | 0.8 | 1.4 | 0 | 27.57 | 0.14738 | 34.09 | 0.047753 | 0.12818 | 35.26 | 0.013002 | 0.12194 | 35.5 | 0.01099 | 100 | 7966 | 100.27 | 27.08
6869 | 2024-05-10 00:15 | May | 0 | 0 | 0 | 0 | 137 | 0.44 | 0.91 | 27.57 | 0.91485 | 100.35 | 0.8 | 1.3 | 0 | 27.43 | 0.14738 | 33.98 | 0.047643 | 0.12822 | 35.2 | 0.013122 | 0.12194 | 35.5 | 0.011143 | 100 | 7942 | 100.25 | 27.08
6870 | 2024-05-10 00:30 | May | 0 | 0 | 0 | 0 | 188 | 0.72 | 1.36 | 27.55 | 0.91157 | 100.33 | 0.8 | 1.4 | 0 | 27.31 | 0.14742 | 33.87 | 0.047424 | 0.12818 | 35.11 | 0.013002 | 0.12182 | 35.41 | 0.01099 | 100 | 7952 | 100.23 | 26.96
6871 | 2024-05-10 00:45 | May | 0 | 0 | 0 | 0 | 155 | 0.41 | 1.07 | 27.35 | 0.92286 | 100.32 | 0.9 | 1.4 | 0 | 27.21 | 0.14731 | 33.77 | 0.047098 | 0.12818 | 35.05 | 0.012942 | 0.12194 | 35.4 | 0.01099 | 100 | 7942 | 100.22 | 26.84
6872 | 2024-05-10 01:00 | May | 0 | 0 | 0 | 0 | 198 | 0.98 | 1.81 | 27.56 | 0.91212 | 100.32 | 0.8 | 1.4 | 0 | 27.22 | 0.14735 | 33.67 | 0.046989 | 0.12818 | 34.99 | 0.013002 | 0.1219 | 35.4 | 0.01099 | 100 | 7937 | 100.22 | 26.92
6873 | 2024-05-10 01:15 | May | 0 | 0 | 0 | 0 | 203 | 1.01 | 1.65 | 27.55 | 0.90369 | 100.31 | 0.8 | 1.4 | 0 | 27.26 | 0.14723 | 33.57 | 0.047098 | 0.12826 | 34.9 | 0.013002 | 0.12194 | 35.37 | 0.011066 | 100 | 7941 | 100.21 | 26.86
6874 | 2024-05-10 01:30 | May | 0 | 0 | 0 | 0 | 185 | 1.01 | 1.88 | 27.39 | 0.9111 | 100.29 | 0.9 | 1.4 | 0 | 27.22 | 0.14723 | 33.48 | 0.046989 | 0.12822 | 34.84 | 0.013002 | 0.12202 | 35.3 | 0.01099 | 100 | 7943 | 100.19 | 26.76
6875 | 2024-05-10 01:45 | May | 0 | 0 | 0 | 0 | 180 | 0.95 | 1.66 | 27.24 | 0.9161 | 100.26 | 0.9 | 1.4 | 0 | 27.15 | 0.14719 | 33.4 | 0.046989 | 0.12818 | 34.79 | 0.013002 | 0.1219 | 35.3 | 0.011066 | 100 | 7941 | 100.16 | 26.64
6876 | 2024-05-10 02:00 | May | 0 | 0 | 0 | 0 | 177 | 1.02 | 1.6 | 26.99 | 0.92205 | 100.26 | 0.8 | 1.4 | 0 | 26.95 | 0.14719 | 33.3 | 0.046881 | 0.12818 | 34.7 | 0.013002 | 0.1219 | 35.3 | 0.011066 | 100 | 7941 | 100.16 | 26.49
6877 | 2024-05-10 02:15 | May | 0 | 0 | 0 | 0 | 189 | 1.12 | 2.48 | 26.9 | 0.92102 | 100.27 | 0.9 | 1.3 | 0 | 26.79 | 0.14719 | 33.21 | 0.046989 | 0.12822 | 34.63 | 0.013002 | 0.1219 | 35.2 | 0.011066 | 100 | 7941 | 100.17 | 26.34
6878 | 2024-05-10 02:30 | May | 0 | 0 | 0 | 0 | 188 | 1.12 | 2.29 | 26.79 | 0.92302 | 100.27 | 0.8 | 1.4 | 0 | 26.72 | 0.14715 | 33.11 | 0.046774 | 0.1283 | 34.59 | 0.012942 | 0.12198 | 35.2 | 0.011066 | 100 | 7939 | 100.17 | 26.23
6879 | 2024-05-10 02:45 | May | 0 | 0 | 0 | 0 | 184 | 1.21 | 2.02 | 26.67 | 0.92212 | 100.25 | 0.8 | 1.4 | 0 | 26.61 | 0.14715 | 33.01 | 0.046881 | 0.12822 | 34.5 | 0.013002 | 0.1219 | 35.2 | 0.01099 | 100 | 7931 | 100.15 | 26.14
6880 | 2024-05-10 03:00 | May | 0 | 0 | 0 | 0 | 186 | 0.98 | 1.68 | 26.55 | 0.92405 | 100.25 | 0.8 | 1.4 | 0 | 26.48 | 0.14715 | 32.92 | 0.046559 | 0.12822 | 34.44 | 0.013002 | 0.1219 | 35.11 | 0.01099 | 100 | 7938 | 100.15 | 26.01
6881 | 2024-05-10 03:15 | May | 0 | 0 | 1 | 40 | 196 | 0.65 | 1.21 | 26.5 | 0.92157 | 100.24 | 0.8 | 1.4 | 0 | 26.34 | 0.14711 | 32.83 | 0.046559 | 0.12822 | 34.39 | 0.012942 | 0.12194 | 35.1 | 0.01099 | 100 | 7933 | 100.14 | 25.85
6882 | 2024-05-10 03:30 | May | 0 | 0 | 0 | 0 | 187 | 0.71 | 1.28 | 26.4 | 0.92237 | 100.23 | 0.8 | 1.4 | 0 | 26.21 | 0.14711 | 32.74 | 0.046559 | 0.12818 | 34.3 | 0.013062 | 0.1219 | 35.09 | 0.01099 | 100 | 7937 | 100.13 | 25.71
6883 | 2024-05-10 03:45 | May | 0 | 0 | 0 | 0 | 220 | 0.57 | 1.12 | 26.35 | 0.92131 | 100.22 | 0.8 | 1.4 | 0 | 26.13 | 0.14711 | 32.65 | 0.046345 | 0.12814 | 34.25 | 0.013002 | 0.1219 | 35 | 0.01099 | 100 | 7934 | 100.11 | 25.6
6884 | 2024-05-10 04:00 | May | 0 | 0 | 0 | 0 | 233 | 0.57 | 0.97 | 26.22 | 0.92459 | 100.21 | 0.8 | 1.4 | 0 | 26.01 | 0.14692 | 32.57 | 0.046238 | 0.1283 | 34.2 | 0.012942 | 0.12194 | 35 | 0.011066 | 100 | 7938 | 100.11 | 25.5
6885 | 2024-05-10 04:15 | May | 0 | 0 | 0 | 0 | 247 | 0.65 | 1.35 | 26.07 | 0.93164 | 100.21 | 0.8 | 1.4 | 0 | 25.89 | 0.14696 | 32.47 | 0.04592 | 0.12822 | 34.11 | 0.013002 | 0.12202 | 34.97 | 0.01099 | 100 | 7929 | 100.11 | 25.45
6886 | 2024-05-10 04:30 | May | 0 | 0 | 0 | 0 | 210 | 0.54 | 0.96 | 26.03 | 0.93266 | 100.22 | 0.8 | 1.4 | 0 | 25.79 | 0.14696 | 32.38 | 0.046026 | 0.12826 | 34.07 | 0.012942 | 0.12194 | 34.9 | 0.01099 | 100 | 7936 | 100.12 | 25.34
6887 | 2024-05-10 04:45 | May | 0 | 0 | 0 | 0 | 175 | 0.42 | 0.68 | 25.93 | 0.93371 | 100.23 | 0.8 | 1.4 | 0 | 25.71 | 0.14692 | 32.3 | 0.046026 | 0.12822 | 34 | 0.013002 | 0.12198 | 34.9 | 0.01099 | 100 | 7930 | 100.13 | 25.2
6888 | 2024-05-10 05:00 | May | 0 | 0 | 0 | 0 | 193 | 0.42 | 0.85 | 25.92 | 0.93336 | 100.26 | 0.7 | 1.4 | 0 | 25.63 | 0.14688 | 32.2 | 0.046238 | 0.12811 | 33.93 | 0.013002 | 0.12194 | 34.85 | 0.01099 | 100 | 7931 | 100.16 | 25.07
6889 | 2024-05-10 05:15 | May | 0 | 0 | 0 | 0 | 199 | 0.7 | 1.12 | 26.08 | 0.91983 | 100.27 | 0.8 | 1.4 | 0 | 25.65 | 0.14696 | 32.13 | 0.046026 | 0.12822 | 33.89 | 0.012942 | 0.12194 | 34.8 | 0.011066 | 100 | 7928 | 100.17 | 25.06
6890 | 2024-05-10 05:30 | May | 0 | 0 | 0 | 0 | 197 | 0.87 | 1.37 | 26.1 | 0.91667 | 100.28 | 0.7 | 1.3 | 0 | 25.72 | 0.14688 | 32.05 | 0.046026 | 0.12826 | 33.8 | 0.013002 | 0.1219 | 34.8 | 0.01099 | 100 | 7924 | 100.18 | 25.18
6891 | 2024-05-10 05:45 | May | 0.3 | 0 | 0 | 0 | 196 | 0.83 | 1.35 | 26.1 | 0.9143 | 100.28 | 0.8 | 1.4 | 0 | 25.76 | 0.1468 | 31.97 | 0.045814 | 0.12822 | 33.74 | 0.013002 | 0.12198 | 34.73 | 0.01099 | 100 | 7923 | 100.18 | 25.19
6892 | 2024-05-10 06:00 | May | 5.7 | 0 | 0 | 0 | 192 | 0.87 | 1.42 | 26.14 | 0.91421 | 100.28 | 0.7 | 1.4 | 0 | 25.79 | 0.1468 | 31.89 | 0.046026 | 0.1283 | 33.7 | 0.013002 | 0.12194 | 34.7 | 0.01099 | 100 | 7920 | 100.18 | 25.2
6893 | 2024-05-10 06:15 | May | 25.4 | 0 | 0 | 0 | 203 | 0.72 | 1.63 | 26.21 | 0.91279 | 100.28 | 0.8 | 1.4 | 0 | 25.95 | 0.14665 | 31.8 | 0.045709 | 0.12826 | 33.6 | 0.012942 | 0.12202 | 34.68 | 0.01099 | 100 | 7920 | 100.19 | 25.34
6894 | 2024-05-10 06:30 | May | 58.1 | 0 | 0 | 0 | 193 | 0.98 | 1.74 | 26.47 | 0.90178 | 100.29 | 0.9 | 1.4 | 0 | 26.25 | 0.14665 | 31.73 | 0.045394 | 0.12822 | 33.56 | 0.012853 | 0.12209 | 34.6 | 0.01099 | 100 | 7922 | 100.2 | 25.69
6895 | 2024-05-10 06:45 | May | 104.3 | 0 | 0 | 0 | 205 | 0.69 | 1.27 | 26.83 | 0.89874 | 100.3 | 0.8 | 1.3 | 0 | 26.91 | 0.14676 | 31.67 | 0.045604 | 0.12826 | 33.5 | 0.012853 | 0.12198 | 34.6 | 0.01099 | 100 | 7917 | 100.21 | 26.39
6896 | 2024-05-10 07:00 | May | 146.6 | 0 | 0 | 0 | 209 | 0.61 | 1.12 | 27.34 | 0.88901 | 100.32 | 0.8 | 1.4 | 0 | 27.89 | 0.14669 | 31.6 | 0.045604 | 0.12826 | 33.42 | 0.013002 | 0.12202 | 34.55 | 0.01099 | 100 | 7919 | 100.25 | 27.53
6897 | 2024-05-10 07:15 | May | 168.4 | 0 | 0 | 0 | 227 | 0.99 | 1.68 | 27.77 | 0.8672 | 100.35 | 0.9 | 1.4 | 0 | 28.7 | 0.14669 | 31.6 | 0.045394 | 0.12826 | 33.4 | 0.013002 | 0.12194 | 34.5 | 0.01094 | 100 | 7924 | 100.27 | 28.29
6898 | 2024-05-10 07:30 | May | 229 | 0 | 0 | 0 | 207 | 1.14 | 2.17 | 28.29 | 0.84678 | 100.35 | 0.9 | 1.4 | 0 | 29.65 | 0.14669 | 31.51 | 0.04529 | 0.12826 | 33.31 | 0.012735 | 0.12198 | 34.5 | 0.011066 | 100 | 7920 | 100.28 | 29.18
6899 | 2024-05-10 07:45 | May | 214.6 | 0 | 0 | 0 | 194 | 1.1 | 2.24 | 28.82 | 0.82011 | 100.37 | 0.9 | 1.4 | 0 | 30.31 | 0.14669 | 31.6 | 0.045499 | 0.1283 | 33.29 | 0.012853 | 0.1219 | 34.41 | 0.01099 | 100 | 7926 | 100.3 | 30.13
6900 | 2024-05-10 08:00 | May | 272.1 | 0 | 0 | 0 | 200 | 0.81 | 1.54 | 29.31 | 0.80087 | 100.38 | 1 | 1.3 | 0 | 31.1 | 0.14661 | 31.6 | 0.04529 | 0.12826 | 33.2 | 0.012735 | 0.12198 | 34.4 | 0.01099 | 100 | 7930 | 100.32 | 30.95
6901 | 2024-05-10 08:15 | May | 369.4 | 0 | 0 | 0 | 233 | 1.17 | 2.81 | 29.81 | 0.78623 | 100.39 | 1 | 1.5 | 0 | 32.25 | 0.14657 | 31.7 | 0.04529 | 0.1283 | 33.2 | 0.012589 | 0.12202 | 34.37 | 0.01099 | 100 | 7928 | 100.34 | 31.98
6902 | 2024-05-10 08:30 | May | 397.5 | 0 | 0 | 0 | 199 | 1.65 | 3.04 | 30.08 | 0.77248 | 100.41 | 1 | 1.5 | 0 | 32.95 | 0.14653 | 31.79 | 0.045082 | 0.12826 | 33.12 | 0.012677 | 0.12205 | 34.3 | 0.01099 | 100 | 7939 | 100.36 | 32.76
6903 | 2024-05-10 08:45 | May | 487.8 | 0 | 0 | 0 | 241 | 1.57 | 3 | 30.34 | 0.79041 | 100.42 | 1.1 | 1.5 | 0 | 33.35 | 0.14657 | 31.92 | 0.04529 | 0.12826 | 33.1 | 0.012735 | 0.12198 | 34.3 | 0.01099 | 100 | 7948 | 100.38 | 33.14
6904 | 2024-05-10 09:00 | May | 567.7 | 0 | 0 | 0 | 222 | 1.56 | 3.57 | 30.95 | 0.77069 | 100.43 | 1.1 | 1.5 | 0 | 34.03 | 0.14645 | 32.09 | 0.04529 | 0.1283 | 33.1 | 0.012794 | 0.12198 | 34.25 | 0.01099 | 100 | 7960 | 100.38 | 33.73
6905 | 2024-05-10 09:15 | May | 620.6 | 0 | 0 | 0 | 213 | 1.51 | 2.97 | 31.63 | 0.75111 | 100.43 | 1.1 | 1.4 | 0 | 34.89 | 0.14641 | 32.29 | 0.045709 | 0.12834 | 33.1 | 0.012677 | 0.12202 | 34.2 | 0.01099 | 100 | 7968 | 100.38 | 34.94
6906 | 2024-05-10 09:30 | May | 544.7 | 0 | 0 | 0 | 223 | 1.52 | 3.21 | 31.9 | 0.73864 | 100.44 | 1.1 | 1.3 | 0 | 35.15 | 0.14645 | 32.56 | 0.045709 | 0.12838 | 33.1 | 0.012942 | 0.12202 | 34.2 | 0.01094 | 100 | 7976 | 100.38 | 35.49
6907 | 2024-05-10 09:45 | May | 337 | 0 | 0 | 0 | 248 | 1.51 | 2.97 | 31.88 | 0.72698 | 100.47 | 1.2 | 1.3 | 0 | 34.97 | 0.14653 | 32.87 | 0.04592 | 0.1283 | 33.1 | 0.012589 | 0.12202 | 34.17 | 0.010864 | 100 | 7979 | 100.38 | 35.31
6908 | 2024-05-10 10:00 | May | 295.2 | 0 | 0 | 0 | 236 | 1.45 | 3.22 | 31.61 | 0.73003 | 100.48 | 1.1 | 1.4 | 0 | 34.17 | 0.14645 | 33.23 | 0.045814 | 0.1283 | 33.1 | 0.012794 | 0.12209 | 34.1 | 0.010864 | 100 | 7980 | 100.39 | 34.52
6909 | 2024-05-10 10:15 | May | 539.8 | 0 | 0 | 0 | 233 | 1.77 | 3.31 | 31.75 | 0.74196 | 100.46 | 1.1 | 1.4 | 0 | 34.29 | 0.14672 | 33.53 | 0.046026 | 0.1283 | 33.2 | 0.012942 | 0.12202 | 34.1 | 0.01094 | 100 | 7988 | 100.39 | 34.63
6910 | 2024-05-10 10:30 | May | 768.4 | 0 | 0 | 0 | 230 | 1.84 | 4.06 | 32.29 | 0.71259 | 100.45 | 1 | 1.3 | 0 | 34.85 | 0.14692 | 33.81 | 0.046026 | 0.12834 | 33.23 | 0.012735 | 0.12205 | 34.1 | 0.01094 | 100 | 7998 | 100.39 | 35.19
6911 | 2024-05-10 10:45 | May | 940 | 0 | 0 | 0 | 208 | 1.68 | 3.31 | 33.14 | 0.6783 | 100.44 | 1.2 | 1.5 | 0 | 36.05 | 0.14692 | 34.06 | 0.046026 | 0.12834 | 33.3 | 0.012853 | 0.12209 | 34.1 | 0.010864 | 100 | 8017 | 100.38 | 36.52
6912 | 2024-05-10 11:00 | May | 984.9 | 0 | 0 | 0 | 223 | 1.99 | 4.44 | 33.86 | 0.63408 | 100.43 | 1.2 | 1.4 | 0 | 36.99 | 0.14688 | 34.35 | 0.046132 | 0.12842 | 33.4 | 0.013002 | 0.12202 | 34.01 | 0.01094 | 100 | 8026 | 100.37 | 37.71
6913 | 2024-05-10 11:15 | May | 731.1 | 0 | 0 | 0 | 194 | 1.49 | 3.53 | 34.19 | 0.61619 | 100.43 | 1.2 | 1.3 | 0 | 37.58 | 0.14688 | 34.76 | 0.046238 | 0.12842 | 33.47 | 0.012853 | 0.12202 | 34 | 0.010789 | 100 | 8033 | 100.35 | 38.68
6914 | 2024-05-10 11:30 | May | 643.6 | 0 | 0 | 0 | 229 | 1.68 | 3.86 | 34.02 | 0.61192 | 100.42 | 1.1 | 1.4 | 0 | 37.27 | 0.147 | 35.23 | 0.046881 | 0.12842 | 33.57 | 0.013002 | 0.12209 | 34 | 0.01094 | 100 | 8032 | 100.34 | 38.25
6915 | 2024-05-10 11:45 | May | 643.1 | 0 | 2 | 32 | 199 | 1.59 | 3.01 | 33.96 | 0.61472 | 100.4 | 1.2 | 1.4 | 0 | 36.95 | 0.14704 | 35.76 | 0.046881 | 0.12834 | 33.68 | 0.013002 | 0.12205 | 34 | 0.01099 | 100 | 8036 | 100.31 | 38.08
6916 | 2024-05-10 12:00 | May | 901.3 | 0 | 2 | 24 | 261 | 1.37 | 3.21 | 34.57 | 0.60112 | 100.36 | 1.1 | 1.3 | 0 | 37.21 | 0.14692 | 36.21 | 0.046989 | 0.12842 | 33.83 | 0.013002 | 0.12205 | 34 | 0.01099 | 100 | 8037 | 100.28 | 38.27
6917 | 2024-05-10 12:15 | May | 483.9 | 0 | 0 | 0 | 229 | 1.65 | 3.72 | 34.17 | 0.61073 | 100.34 | 1.3 | 1.3 | 0 | 37.54 | 0.14704 | 36.59 | 0.047206 | 0.12842 | 33.97 | 0.013002 | 0.12209 | 34.01 | 0.01099 | 100 | 8031 | 100.25 | 38.35
6918 | 2024-05-10 12:30 | May | 735.8 | 0 | 0 | 0 | 255 | 1.28 | 3.63 | 34.33 | 0.58446 | 100.32 | 1.2 | 1.4 | 0 | 37.1 | 0.14696 | 36.99 | 0.047643 | 0.12849 | 34.15 | 0.013002 | 0.12202 | 34.1 | 0.010864 | 100 | 8038 | 100.23 | 37.91
6919 | 2024-05-10 12:45 | May | 896.3 | 0 | 1 | 27 | 274 | 1.51 | 3.71 | 35.26 | 0.55964 | 100.28 | 1.3 | 1.4 | 0 | 38.23 | 0.14715 | 37.36 | 0.047863 | 0.12838 | 34.31 | 0.013062 | 0.12209 | 34.1 | 0.01099 | 100 | 8044 | 100.21 | 38.68
6920 | 2024-05-10 13:00 | May | 734.6 | 0 | 2 | 22 | 276 | 1.19 | 2.67 | 35.02 | 0.57866 | 100.26 | 1.2 | 1.3 | 0 | 38.65 | 0.14711 | 37.72 | 0.047973 | 0.12849 | 34.49 | 0.013122 | 0.12213 | 34.1 | 0.010789 | 100 | 8048 | 100.18 | 39.03
6921 | 2024-05-10 13:15 | May | 582.3 | 0 | 2 | 17 | 272 | 1.33 | 2.69 | 35.22 | 0.56035 | 100.23 | 1.2 | 1.3 | 0 | 38.83 | 0.14704 | 38.11 | 0.047973 | 0.12857 | 34.68 | 0.013274 | 0.12209 | 34.13 | 0.01094 | 100 | 8048 | 100.15 | 39.36
6922 | 2024-05-10 13:30 | May | 214.1 | 0.98723 | 7 | 14 | 72 | 1.61 | 4.69 | 33.01 | 0.65884 | 100.22 | 1.4 | 1.4 | 19.3787 | 37.69 | 0.14715 | 38.53 | 0.048306 | 0.12849 | 34.87 | 0.013122 | 0.12209 | 34.2 | 0.01094 | 100 | 8044 | 100.11 | 38.19
6923 | 2024-05-10 13:45 | May | 91.2 | 3.7574 | 18 | 10 | 80 | 2.22 | 4.92 | 27.73 | 0.97893 | 100.23 | 0.9 | 1.2 | 37.7404 | 32.16 | 0.14746 | 38.9 | 0.048753 | 0.12861 | 35.09 | 0.013397 | 0.12202 | 34.2 | 0.01099 | 100 | 8036 | 100.11 | 32.95
6924 | 2024-05-10 14:00 | May | 202.5 | 1.817 | 51 | 7 | 65 | 2.95 | 6.64 | 25.97 | 0.99948 | 100.21 | 0.3 | 1.2 | 19.3787 | 28.26 | 0.14769 | 39.09 | 0.048641 | 0.12861 | 35.29 | 0.013213 | 0.12198 | 34.3 | 0.01099 | 100 | 8027 | 100.1 | 29.95
6925 | 2024-05-10 14:15 | May | 68.4 | 3.6723 | 68 | 5 | 123 | 1.88 | 4.05 | 25.3 | 0.99937 | 100.2 | 0.8 | 1.4 | 26.5191 | 26.55 | 0.14789 | 38.97 | 0.048753 | 0.12861 | 35.49 | 0.013122 | 0.1219 | 34.32 | 0.01099 | 100 | 8029 | 100.1 | 28.21
6926 | 2024-05-10 14:30 | May | 39.1 | 1.834 | 87 | 4 | 194 | 1.24 | 2.45 | 25.29 | 0.99624 | 100.21 | 0.8 | 1.4 | 13.2596 | 25.85 | 0.14804 | 38.59 | 0.048195 | 0.12865 | 35.66 | 0.013521 | 0.12182 | 34.4 | 0.01099 | 100 | 8023 | 100.1 | 27.19
6927 | 2024-05-10 14:45 | May | 30.5 | 2.1404 | 91 | 1 | 263 | 1.02 | 2.44 | 25.67 | 0.99768 | 100.24 | 0.8 | 1.4 | 12.2383 | 25.83 | 0.14824 | 38.08 | 0.048195 | 0.12865 | 35.81 | 0.013677 | 0.1219 | 34.47 | 0.01099 | 100 | 8013 | 100.13 | 26.68
6928 | 2024-05-10 15:00 | May | 34.5 | 1.617 | 36 | 1 | 274 | 1 | 2.55 | 25.64 | 0.99885 | 100.21 | 0.8 | 1.4 | 10.2 | 25.89 | 0.14894 | 37.52 | 0.048195 | 0.12865 | 35.9 | 0.01374 | 0.1219 | 34.52 | 0.011066 | 100 | 8016 | 100.11 | 26.38
6929 | 2024-05-10 15:15 | May | 38.6 | 0.54468 | 10 | 3 | 293 | 0.74 | 2.1 | 25.61 | 0.99941 | 100.19 | 0.8 | 1.4 | 5.1021 | 25.91 | 0.15735 | 36.98 | 0.056234 | 0.12861 | 35.97 | 0.013932 | 0.12182 | 34.6 | 0.011066 | 100 | 8014 | 100.09 | 26.14
6930 | 2024-05-10 15:30 | May | 45.5 | 0.068085 | 1 | 10 | 292 | 0.44 | 1.06 | 25.31 | 1.001 | 100.13 | 0.8 | 1.4 | 1.0213 | 25.85 | 0.16949 | 36.5 | 0.068234 | 0.12861 | 35.98 | 0.013459 | 0.12182 | 34.68 | 0.01094 | 100 | 8011 | 100.04 | 25.94
6931 | 2024-05-10 15:45 | May | 59.1 | 0.017021 | 1 | 24 | 206 | 0.43 | 1.03 | 25.42 | 0.99781 | 100.12 | 0.7 | 1.4 | 1.0213 | 25.85 | 0.17803 | 36.07 | 0.075683 | 0.12877 | 35.9 | 0.013614 | 0.12186 | 34.73 | 0.01099 | 100 | 8007 | 100.03 | 25.9
6932 | 2024-05-10 16:00 | May | 80 | 0 | 0 | 0 | 235 | 0.31 | 0.72 | 25.41 | 1.0009 | 100.13 | 0.8 | 1.4 | 0 | 26.03 | 0.18563 | 35.72 | 0.080538 | 0.12873 | 35.86 | 0.013335 | 0.1219 | 34.8 | 0.011066 | 100 | 8004 | 100.04 | 26.06
6933 | 2024-05-10 16:15 | May | 103.4 | 0 | 0 | 0 | 176 | 0.76 | 1.7 | 25.53 | 0.99682 | 100.13 | 0.8 | 1.4 | 0 | 26.25 | 0.19242 | 35.41 | 0.083946 | 0.12869 | 35.79 | 0.013274 | 0.1219 | 34.85 | 0.01099 | 100 | 8000 | 100.04 | 26.25
6934 | 2024-05-10 16:30 | May | 117.8 | 0 | 0 | 0 | 166 | 0.78 | 1.47 | 25.85 | 1.0024 | 100.15 | 0.8 | 1.4 | 0 | 26.49 | 0.19758 | 35.16 | 0.08531 | 0.12873 | 35.69 | 0.013614 | 0.12186 | 34.9 | 0.01099 | 100 | 8002 | 100.07 | 26.58
6935 | 2024-05-10 16:45 | May | 120.5 | 0 | 2 | 24 | 152 | 0.87 | 1.68 | 26.1 | 0.99982 | 100.16 | 0.8 | 1.4 | 0 | 26.82 | 0.20119 | 34.95 | 0.086298 | 0.1288 | 35.59 | 0.013122 | 0.12182 | 34.9 | 0.01099 | 100 | 8000 | 100.07 | 26.87
6936 | 2024-05-10 17:00 | May | 113.6 | 0 | 1 | 27 | 147 | 0.88 | 2.12 | 26.25 | 0.99774 | 100.16 | 0.8 | 1.4 | 0 | 27.05 | 0.2039 | 34.76 | 0.086696 | 0.12873 | 35.5 | 0.013122 | 0.12198 | 34.99 | 0.011143 | 100 | 8001 | 100.07 | 27.16
6937 | 2024-05-10 17:15 | May | 95.1 | 0 | 0 | 0 | 149 | 1.03 | 1.48 | 26.62 | 0.99944 | 100.19 | 0.9 | 1.4 | 0 | 27.21 | 0.20584 | 34.61 | 0.086896 | 0.12877 | 35.4 | 0.013002 | 0.12186 | 35 | 0.01099 | 100 | 7999 | 100.1 | 27.37
6938 | 2024-05-10 17:30 | May | 71 | 0 | 0 | 0 | 163 | 1.38 | 2.22 | 26.95 | 0.9988 | 100.2 | 0.7 | 1.4 | 0 | 27.38 | 0.20739 | 34.48 | 0.086896 | 0.1288 | 35.31 | 0.013062 | 0.1219 | 35 | 0.01099 | 100 | 7974 | 100.12 | 27.5
6939 | 2024-05-10 17:45 | May | 46.3 | 0 | 0 | 0 | 158 | 1.27 | 2.12 | 27.13 | 1.0017 | 100.23 | 1 | 0.9 | 0 | 27.47 | 0.20867 | 34.37 | 0.086696 | 0.12888 | 35.22 | 0.013062 | 0.12186 | 35 | 0.011066 | 100 | 7993 | 100.14 | 27.59
6940 | 2024-05-10 18:00 | May | 24.2 | 0 | 0 | 0 | 165 | 1.23 | 1.98 | 27.28 | 0.99649 | 100.25 | 0.9 | 1.3 | 0 | 27.37 | 0.20968 | 34.25 | 0.086497 | 0.12884 | 35.13 | 0.013459 | 0.12182 | 35 | 0.011272 | 100 | 7989 | 100.15 | 27.45
6941 | 2024-05-10 18:15 | May | 6.8 | 0 | 0 | 0 | 180 | 1.12 | 2.23 | 27.48 | 0.99225 | 100.28 | 0.8 | 1.3 | 0 | 27.21 | 0.2105 | 34.14 | 0.086896 | 0.12884 | 35.06 | 0.013335 | 0.12186 | 35 | 0.011066 | 100 | 7990 | 100.19 | 27.25
6942 | 2024-05-10 18:30 | May | 0.3 | 0 | 0 | 0 | 173 | 1.39 | 2.32 | 27.39 | 0.98816 | 100.3 | 0.8 | 1.4 | 0 | 27.06 | 0.21116 | 34 | 0.086497 | 0.1288 | 34.99 | 0.013122 | 0.12194 | 35 | 0.011066 | 100 | 7984 | 100.2 | 27.12
6943 | 2024-05-10 18:45 | May | 0 | 0 | 0 | 0 | 180 | 0.98 | 1.83 | 27.21 | 0.98589 | 100.31 | 0.7 | 1.4 | 0 | 26.85 | 0.21154 | 33.85 | 0.086497 | 0.12896 | 34.9 | 0.013274 | 0.12186 | 35 | 0.01099 | 100 | 7982 | 100.22 | 26.89
6944 | 2024-05-10 19:00 | May | 0 | 0 | 0 | 0 | 176 | 1.02 | 2.13 | 27.11 | 0.98695 | 100.34 | 0.9 | 1.3 | 0 | 26.75 | 0.21212 | 33.69 | 0.086497 | 0.12896 | 34.82 | 0.013274 | 0.12182 | 35 | 0.011066 | 100 | 7984 | 100.24 | 26.71
6945 | 2024-05-10 19:15 | May | 0 | 0 | 0 | 0 | 174 | 1.03 | 2.45 | 27.03 | 0.9846 | 100.35 | 0.8 | 1.3 | 0 | 26.63 | 0.21236 | 33.54 | 0.085901 | 0.12908 | 34.75 | 0.013062 | 0.12182 | 34.98 | 0.011066 | 100 | 7982 | 100.25 | 26.58
6946 | 2024-05-10 19:30 | May | 0 | 0 | 0 | 0 | 171 | 0.81 | 1.45 | 26.93 | 0.98476 | 100.36 | 0.8 | 1.4 | 0 | 26.53 | 0.21275 | 33.37 | 0.086099 | 0.12911 | 34.67 | 0.013213 | 0.1219 | 34.9 | 0.011272 | 100 | 7972 | 100.26 | 26.46
6947 | 2024-05-10 19:45 | May | 0 | 0 | 0 | 0 | 173 | 0.88 | 1.52 | 26.83 | 0.98433 | 100.37 | 0.7 | 1.4 | 0 | 26.43 | 0.21298 | 33.22 | 0.085704 | 0.12911 | 34.59 | 0.013521 | 0.1219 | 34.9 | 0.01099 | 100 | 7975 | 100.27 | 26.41
6948 | 2024-05-10 20:00 | May | 0 | 0 | 0 | 0 | 163 | 1.38 | 2.69 | 26.71 | 0.98446 | 100.35 | 0.8 | 1.3 | 0 | 26.31 | 0.21325 | 33.05 | 0.085704 | 0.12923 | 34.5 | 0.013122 | 0.12178 | 34.9 | 0.011066 | 100 | 7976 | 100.26 | 26.27
6949 | 2024-05-10 20:15 | May | 0 | 0 | 0 | 0 | 156 | 1.31 | 2.26 | 26.54 | 0.9886 | 100.37 | 0.8 | 1.4 | 0 | 26.21 | 0.2134 | 32.91 | 0.085704 | 0.12935 | 34.41 | 0.013397 | 0.12182 | 34.9 | 0.011066 | 100 | 7974 | 100.27 | 26.14
6950 | 2024-05-10 20:30 | May | 0 | 0 | 0 | 0 | 159 | 1.25 | 2.48 | 26.47 | 0.98632 | 100.41 | 0.8 | 1.3 | 0 | 26.11 | 0.21356 | 32.76 | 0.085704 | 0.12942 | 34.32 | 0.013459 | 0.12194 | 34.83 | 0.011143 | 100 | 7972 | 100.31 | 26.04
6951 | 2024-05-10 20:45 | May | 0 | 0 | 0 | 0 | 160 | 1.18 | 2.08 | 26.34 | 0.9872 | 100.43 | 0.9 | 1.3 | 0 | 25.99 | 0.21356 | 32.63 | 0.085507 | 0.12966 | 34.24 | 0.013335 | 0.12182 | 34.8 | 0.01099 | 100 | 7968 | 100.33 | 25.98
6952 | 2024-05-10 21:00 | May | 0 | 0 | 0 | 0 | 164 | 1.06 | 2.38 | 26.29 | 0.98368 | 100.44 | 0.9 | 1.4 | 0 | 25.87 | 0.21368 | 32.47 | 0.085704 | 0.12973 | 34.16 | 0.013397 | 0.12182 | 34.8 | 0.01099 | 100 | 7964 | 100.34 | 25.83
6953 | 2024-05-10 21:15 | May | 0 | 0 | 0 | 0 | 154 | 1.25 | 2.61 | 26.13 | 0.98623 | 100.45 | 0.8 | 1.4 | 0 | 25.77 | 0.21372 | 32.35 | 0.08531 | 0.12989 | 34.07 | 0.01374 | 0.12194 | 34.77 | 0.01099 | 100 | 7960 | 100.35 | 25.72
6954 | 2024-05-10 21:30 | May | 0 | 0 | 0 | 0 | 134 | 0.94 | 1.69 | 25.92 | 0.99138 | 100.45 | 0.7 | 1.4 | 0 | 25.65 | 0.21375 | 32.22 | 0.08531 | 0.13005 | 33.99 | 0.013932 | 0.12182 | 34.7 | 0.01099 | 100 | 7959 | 100.35 | 25.62
6955 | 2024-05-10 21:45 | May | 0 | 0 | 0 | 0 | 153 | 1.2 | 1.89 | 25.84 | 0.98888 | 100.45 | 0.8 | 1.4 | 0 | 25.52 | 0.21372 | 32.08 | 0.085114 | 0.13032 | 33.9 | 0.013932 | 0.12186 | 34.7 | 0.01099 | 100 | 7959 | 100.35 | 25.45
6956 | 2024-05-10 22:00 | May | 0 | 0 | 0 | 0 | 142 | 1.1 | 2.12 | 25.79 | 0.98759 | 100.46 | 0.8 | 1.4 | 0 | 25.43 | 0.21379 | 31.95 | 0.084918 | 0.13051 | 33.8 | 0.013932 | 0.12186 | 34.64 | 0.01099 | 100 | 7959 | 100.36 | 25.34
6957 | 2024-05-10 22:15 | May | 0 | 0 | 0 | 0 | 147 | 0.72 | 1.4 | 25.76 | 0.98452 | 100.48 | 0.7 | 1.4 | 0 | 25.37 | 0.21379 | 31.84 | 0.085114 | 0.13078 | 33.71 | 0.013996 | 0.12178 | 34.6 | 0.011066 | 100 | 7959 | 100.38 | 25.25
6958 | 2024-05-10 22:30 | May | 0 | 0 | 0 | 0 | 125 | 0.7 | 1.21 | 25.64 | 0.99247 | 100.49 | 0.8 | 1.4 | 0 | 25.38 | 0.21383 | 31.73 | 0.084723 | 0.13113 | 33.63 | 0.01406 | 0.1219 | 34.6 | 0.01099 | 100 | 7946 | 100.39 | 25.19
6959 | 2024-05-10 22:45 | May | 0 | 0 | 0 | 0 | 148 | 1.15 | 1.95 | 25.71 | 0.98684 | 100.49 | 0.8 | 1.4 | 0 | 25.36 | 0.21368 | 31.6 | 0.084528 | 0.13152 | 33.54 | 0.014521 | 0.12186 | 34.51 | 0.01099 | 100 | 7947 | 100.39 | 25.21
6960 | 2024-05-10 23:00 | May | 0 | 0 | 0 | 0 | 147 | 1.09 | 1.6 | 25.71 | 0.98623 | 100.5 | 0.8 | 1.4 | 0 | 25.35 | 0.21372 | 31.49 | 0.084918 | 0.13183 | 33.45 | 0.014723 | 0.1219 | 34.5 | 0.011066 | 100 | 7950 | 100.4 | 25.15
6961 | 2024-05-10 23:15 | May | 0 | 0 | 0 | 0 | 142 | 0.99 | 1.48 | 25.72 | 0.98383 | 100.5 | 0.8 | 1.4 | 0 | 25.29 | 0.21364 | 31.4 | 0.085114 | 0.13241 | 33.39 | 0.015136 | 0.12194 | 34.45 | 0.01099 | 100 | 7951 | 100.4 | 25.13
6962 | 2024-05-10 23:30 | May | 0 | 0 | 0 | 0 | 145 | 1.17 | 2.13 | 25.68 | 0.98647 | 100.48 | 0.8 | 1.4 | 0 | 25.33 | 0.21364 | 31.3 | 0.084918 | 0.13311 | 33.3 | 0.015417 | 0.12194 | 34.4 | 0.01099 | 100 | 7952 | 100.38 | 25.11
6963 | 2024-05-10 23:45 | May | 0 | 0 | 0 | 0 | 154 | 1.47 | 2.4 | 25.73 | 0.98264 | 100.47 | 0.8 | 1.4 | 0 | 25.29 | 0.21368 | 31.21 | 0.084723 | 0.13373 | 33.21 | 0.015996 | 0.12178 | 34.39 | 0.01099 | 100 | 7945 | 100.37 | 25.13
6964 | 2024-05-11 | May | 0 | 0 | 0 | 0 | 153 | 1.24 | 2.38 | 25.68 | 0.98435 | 100.45 | 0.8 | 1.4 | 0 | 25.28 | 0.21356 | 31.11 | 0.084723 | 0.13439 | 33.13 | 0.016406 | 0.1219 | 34.3 | 0.01099 | 100 | 7948 | 100.35 | 25.12
6965 | 2024-05-11 00:15 | May | 0 | 0 | 0 | 0 | 158 | 1.22 | 2.29 | 25.7 | 0.98076 | 100.44 | 0.8 | 1.4 | 0 | 25.23 | 0.21352 | 31.02 | 0.084528 | 0.13532 | 33.05 | 0.01714 | 0.12202 | 34.3 | 0.011066 | 100 | 7915 | 100.34 | 25.3
6966 | 2024-05-11 00:30 | May | 0 | 0 | 0 | 0 | 158 | 1.45 | 2.29 | 25.66 | 0.984 | 100.43 | 0.8 | 1.3 | 0 | 25.26 | 0.21348 | 30.93 | 0.084723 | 0.13625 | 32.97 | 0.017458 | 0.12194 | 34.21 | 0.01099 | 100 | 7925 | 100.33 | 25.36
6967 | 2024-05-11 00:45 | May | 0 | 0 | 0 | 0 | 159 | 1.42 | 2.72 | 25.71 | 0.98018 | 100.4 | 0.8 | 1.4 | 0 | 25.23 | 0.21348 | 30.84 | 0.084333 | 0.1373 | 32.9 | 0.018072 | 0.12198 | 34.2 | 0.01099 | 100 | 7925 | 100.3 | 25.2
6968 | 2024-05-11 01:00 | May | 0 | 0 | 0 | 0 | 155 | 1.37 | 2.23 | 25.71 | 0.98199 | 100.37 | 0.7 | 1.3 | 0 | 25.29 | 0.2134 | 30.75 | 0.084528 | 0.13831 | 32.81 | 0.018793 | 0.12186 | 34.14 | 0.01094 | 100 | 7926 | 100.27 | 25.16
6969 | 2024-05-11 01:15 | May | 0 | 0 | 0 | 0 | 152 | 1.05 | 2.05 | 25.73 | 0.97992 | 100.36 | 0.7 | 1.4 | 0 | 25.27 | 0.21333 | 30.67 | 0.084333 | 0.13951 | 32.74 | 0.01932 | 0.12194 | 34.1 | 0.01099 | 100 | 7928 | 100.26 | 25.15
6970 | 2024-05-11 01:30 | May | 0 | 0 | 0 | 0 | 149 | 0.87 | 1.65 | 25.7 | 0.98379 | 100.35 | 0.8 | 1.4 | 0 | 25.3 | 0.21333 | 30.6 | 0.08414 | 0.14075 | 32.68 | 0.020137 | 0.12194 | 34.05 | 0.01099 | 100 | 7926 | 100.24 | 25.14
6971 | 2024-05-11 01:45 | May | 0 | 0 | 0 | 0 | 142 | 0.67 | 1.55 | 25.7 | 0.9847 | 100.33 | 0.8 | 1.3 | 0 | 25.29 | 0.21313 | 30.5 | 0.083946 | 0.14203 | 32.6 | 0.020797 | 0.1219 | 34 | 0.01099 | 100 | 7925 | 100.23 | 25.12
6972 | 2024-05-11 02:00 | May | 0 | 0 | 0 | 0 | 160 | 0.58 | 1.27 | 25.71 | 0.98442 | 100.33 | 0.8 | 1.4 | 0 | 25.32 | 0.21309 | 30.43 | 0.08414 | 0.14331 | 32.52 | 0.02133 | 0.1219 | 33.98 | 0.010864 | 100 | 7925 | 100.22 | 25.12
6973 | 2024-05-11 02:15 | May | 0 | 0 | 0 | 0 | 130 | 0.39 | 0.77 | 25.61 | 0.98906 | 100.32 | 0.8 | 1.4 | 0 | 25.28 | 0.21302 | 30.36 | 0.08414 | 0.14451 | 32.46 | 0.021979 | 0.12186 | 33.9 | 0.010789 | 100 | 7925 | 100.21 | 25.08
6974 | 2024-05-11 02:30 | May | 0 | 0 | 0 | 0 | 148 | 0.99 | 1.67 | 25.58 | 0.98777 | 100.3 | 0.7 | 1.4 | 0 | 25.24 | 0.21298 | 30.3 | 0.083946 | 0.14579 | 32.4 | 0.022909 | 0.12202 | 33.9 | 0.01099 | 100 | 7926 | 100.2 | 25.02
6975 | 2024-05-11 02:45 | May | 0 | 0 | 0 | 0 | 152 | 1.07 | 1.67 | 25.56 | 0.9865 | 100.29 | 0.8 | 1.4 | 0 | 25.19 | 0.21282 | 30.24 | 0.083946 | 0.14692 | 32.3 | 0.02355 | 0.12194 | 33.81 | 0.01099 | 100 | 7926 | 100.19 | 24.96
6976 | 2024-05-11 03:00 | May | 0 | 0 | 0 | 0 | 153 | 0.95 | 1.65 | 25.53 | 0.98581 | 100.29 | 0.8 | 1.4 | 0 | 25.15 | 0.21278 | 30.2 | 0.083753 | 0.1482 | 32.25 | 0.023988 | 0.1219 | 33.8 | 0.01094 | 100 | 7922 | 100.19 | 24.89
6977 | 2024-05-11 03:15 | May | 0 | 0 | 0 | 0 | 128 | 0.71 | 1.21 | 25.37 | 0.99121 | 100.3 | 0.8 | 1.3 | 0 | 25.08 | 0.21278 | 30.1 | 0.083946 | 0.14948 | 32.2 | 0.024946 | 0.12198 | 33.72 | 0.010593 | 100 | 7923 | 100.19 | 24.82
6978 | 2024-05-11 03:30 | May | 0 | 0 | 0 | 0 | 149 | 0.81 | 1.75 | 25.35 | 0.98775 | 100.3 | 0.8 | 1.3 | 0 | 25.01 | 0.21267 | 30.05 | 0.083753 | 0.15088 | 32.13 | 0.025704 | 0.1219 | 33.7 | 0.010789 | 100 | 7923 | 100.2 | 24.73
6979 | 2024-05-11 03:45 | May | 0 | 0 | 0 | 0 | 115 | 0.59 | 1.1 | 25.23 | 0.98984 | 100.31 | 0.8 | 1.4 | 0 | 24.92 | 0.21263 | 30 | 0.08356 | 0.15212 | 32.09 | 0.026424 | 0.1219 | 33.64 | 0.010471 | 100 | 7922 | 100.21 | 24.66
6980 | 2024-05-11 04:00 | May | 0 | 0 | 0 | 0 | 131 | 0.59 | 0.97 | 25.28 | 0.98876 | 100.32 | 0.8 | 1.4 | 0 | 24.94 | 0.21247 | 29.91 | 0.08356 | 0.15336 | 32 | 0.026977 | 0.12198 | 33.6 | 0.010666 | 100 | 7922 | 100.21 | 24.62
6981 | 2024-05-11 04:15 | May | 0 | 0 | 0 | 0 | 115 | 0.59 | 0.83 | 25.27 | 0.98811 | 100.33 | 0.7 | 1.4 | 0 | 24.95 | 0.21251 | 29.87 | 0.08356 | 0.15479 | 31.95 | 0.027925 | 0.12194 | 33.55 | 0.010471 | 100 | 7919 | 100.23 | 24.63
6982 | 2024-05-11 04:30 | May | 0 | 0 | 0 | 0 | 60 | 0.39 | 0.65 | 25.26 | 0.99087 | 100.35 | 0.8 | 1.4 | 0 | 24.99 | 0.21228 | 29.8 | 0.083368 | 0.15603 | 31.9 | 0.028249 | 0.12194 | 33.5 | 0.010593 | 100 | 7920 | 100.25 | 24.62
6983 | 2024-05-11 04:45 | May | 0 | 0 | 0 | 0 | 69 | 0.32 | 0.61 | 25.2 | 0.99161 | 100.36 | 0.8 | 1.4 | 0 | 24.93 | 0.21216 | 29.74 | 0.08356 | 0.15724 | 31.81 | 0.028973 | 0.12202 | 33.47 | 0.01074 | 100 | 7919 | 100.26 | 24.68
6984 | 2024-05-11 05:00 | May | 0 | 0 | 0 | 0 | 51 | 0.24 | 0.47 | 25.2 | 0.99036 | 100.37 | 0.8 | 1.4 | 0 | 24.91 | 0.21212 | 29.7 | 0.083368 | 0.1584 | 31.8 | 0.029854 | 0.12198 | 33.4 | 0.010789 | 100 | 7915 | 100.26 | 24.6
6985 | 2024-05-11 05:15 | May | 0 | 0 | 0 | 0 | 77 | 0.3 | 0.47 | 25.14 | 0.99202 | 100.38 | 0.7 | 1.4 | 0 | 24.87 | 0.21201 | 29.63 | 0.08356 | 0.15945 | 31.71 | 0.030269 | 0.12194 | 33.4 | 0.010471 | 100 | 7915 | 100.28 | 24.51
6986 | 2024-05-11 05:30 | May | 0 | 0 | 0 | 0 | 80 | 0.59 | 0.87 | 25.09 | 0.99278 | 100.39 | 0.8 | 1.4 | 0 | 24.83 | 0.21193 | 29.6 | 0.08356 | 0.1605 | 31.69 | 0.030974 | 0.12198 | 33.32 | 0.010593 | 100 | 7909 | 100.29 | 24.5
6987 | 2024-05-11 05:45 | May | 0.1 | 0 | 1 | 37 | 78 | 0.5 | 0.65 | 25.08 | 0.99306 | 100.41 | 0.7 | 1.4 | 0 | 24.83 | 0.21178 | 29.55 | 0.08356 | 0.1615 | 31.6 | 0.031769 | 0.12194 | 33.3 | 0.010544 | 100 | 7910 | 100.31 | 24.46
6988 | 2024-05-11 06:00 | May | 3.2 | 0 | 1 | 31 | 64 | 0.53 | 0.75 | 25.09 | 0.99372 | 100.4 | 0.7 | 1.4 | 0 | 24.85 | 0.21178 | 29.5 | 0.08356 | 0.16236 | 31.57 | 0.032063 | 0.12198 | 33.25 | 0.010471 | 100 | 7909 | 100.3 | 24.44
6989 | 2024-05-11 06:15 | May | 18 | 0 | 0 | 0 | 75 | 0.7 | 0.89 | 25.18 | 0.99279 | 100.42 | 0.8 | 1.4 | 0 | 24.92 | 0.21174 | 29.45 | 0.083368 | 0.16337 | 31.5 | 0.032659 | 0.12194 | 33.2 | 0.010399 | 100 | 7903 | 100.32 | 24.56
6990 | 2024-05-11 06:30 | May | 55.6 | 0 | 0 | 0 | 105 | 0.68 | 1.01 | 25.4 | 0.99653 | 100.42 | 0.8 | 1.4 | 0 | 25.23 | 0.21162 | 29.4 | 0.08356 | 0.1643 | 31.46 | 0.033113 | 0.12198 | 33.18 | 0.010544 | 100 | 7903 | 100.33 | 24.82
6991 | 2024-05-11 06:45 | May | 137.1 | 0 | 0 | 0 | 136 | 0.82 | 1.69 | 25.85 | 0.9985 | 100.4 | 0.8 | 1.4 | 0 | 26.19 | 0.21158 | 29.4 | 0.083176 | 0.16499 | 31.4 | 0.033884 | 0.12202 | 33.1 | 0.010257 | 100 | 7902 | 100.33 | 25.86
6992 | 2024-05-11 07:00 | May | 190.6 | 0 | 0 | 0 | 159 | 0.73 | 1.31 | 26.33 | 0.99975 | 100.41 | 0.8 | 1.4 | 0 | 27.22 | 0.2115 | 29.3 | 0.083176 | 0.16577 | 31.37 | 0.034198 | 0.12198 | 33.1 | 0.010328 | 100 | 7906 | 100.35 | 27.23
6993 | 2024-05-11 07:15 | May | 241.2 | 0 | 0 | 0 | 105 | 0.69 | 1.67 | 27.19 | 0.98872 | 100.43 | 0.9 | 1.4 | 0 | 28.45 | 0.21154 | 29.3 | 0.083176 | 0.16647 | 31.3 | 0.034594 | 0.12209 | 33.01 | 0.010399 | 100 | 7911 | 100.38 | 28.48
6994 | 2024-05-11 07:30 | May | 296.1 | 0 | 0 | 0 | 181 | 1 | 2.42 | 27.69 | 0.94995 | 100.43 | 0.9 | 1.4 | 0 | 29.57 | 0.21139 | 29.31 | 0.08356 | 0.16717 | 31.29 | 0.035075 | 0.12202 | 33 | 0.010328 | 100 | 7912 | 100.39 | 29.72
6995 | 2024-05-11 07:45 | May | 355.3 | 0 | 0 | 0 | 147 | 1.1 | 2.28 | 28.4 | 0.92671 | 100.45 | 1 | 1.4 | 0 | 30.5 | 0.21123 | 29.4 | 0.083176 | 0.16779 | 31.2 | 0.0354 | 0.12205 | 32.96 | 0.010209 | 100 | 7912 | 100.41 | 30.79
6996 | 2024-05-11 08:00 | May | 415.9 | 0 | 0 | 0 | 176 | 1.51 | 2.61 | 29.22 | 0.90096 | 100.47 | 0.9 | 1.5 | 0 | 31.53 | 0.21108 | 29.48 | 0.083176 | 0.16845 | 31.2 | 0.035975 | 0.12209 | 32.9 | 0.010257 | 100 | 7922 | 100.44 | 31.77
6997 | 2024-05-11 08:15 | May | 475.5 | 0 | 3 | 34 | 174 | 1.5 | 3.26 | 29.96 | 0.85863 | 100.48 | 1 | 1.4 | 0 | 32.33 | 0.211 | 29.63 | 0.083753 | 0.16899 | 31.15 | 0.036224 | 0.12209 | 32.9 | 0.010328 | 100 | 7933 | 100.45 | 32.67
6998 | 2024-05-11 08:30 | May | 531.3 | 0 | 0 | 0 | 176 | 1.15 | 2.86 | 30.63 | 0.83106 | 100.49 | 1 | 1.4 | 0 | 33.22 | 0.21104 | 29.8 | 0.083946 | 0.16949 | 31.1 | 0.036898 | 0.12198 | 32.82 | 0.010069 | 100 | 7938 | 100.45 | 33.58
6999 | 2024-05-11 08:45 | May | 583.9 | 0 | 0 | 0 | 164 | 1.67 | 3.72 | 30.81 | 0.79713 | 100.5 | 1 | 1.4 | 0 | 34.01 | 0.21077 | 30.01 | 0.083753 | 0.17004 | 31.1 | 0.037068 | 0.12209 | 32.8 | 0.01 | 100 | 7944 | 100.46 | 34.24
7000 | 2024-05-11 09:00 | May | 635.6 | 0 | 0 | 0 | 176 | 1.84 | 3.98 | 31.07 | 0.77475 | 100.52 | 1 | 1.4 | 0 | 34.32 | 0.21053 | 30.27 | 0.083946 | 0.1705 | 31.1 | 0.037497 | 0.12209 | 32.8 | 0.010139 | 100 | 7957 | 100.47 | 34.55
7001 | 2024-05-11 09:15 | May | 682.6 | 0 | 0 | 0 | 173 | 1.95 | 3.83 | 31.33 | 0.74436 | 100.53 | 1 | 1.4 | 0 | 34.31 | 0.2103 | 30.53 | 0.083946 | 0.17101 | 31.1 | 0.038107 | 0.12209 | 32.71 | 0.010139 | 100 | 7971 | 100.48 | 34.74
7002 | 2024-05-11 09:30 | May | 730.5 | 0 | 0 | 0 | 178 | 2.16 | 4.08 | 31.53 | 0.74069 | 100.54 | 0.9 | 1.2 | 0 | 34.77 | 0.21019 | 30.81 | 0.083946 | 0.17147 | 31.15 | 0.038019 | 0.12217 | 32.7 | 0.01 | 100 | 7977 | 100.49 | 35.22
7003 | 2024-05-11 09:45 | May | 606.7 | 0 | 0 | 0 | 171 | 2.08 | 5 | 31.71 | 0.72547 | 100.55 | 1 | 1.5 | 0 | 34.54 | 0.21003 | 31.1 | 0.084333 | 0.1719 | 31.2 | 0.038459 | 0.12209 | 32.7 | 0.01 | 100 | 7985 | 100.48 | 35.22
7004 | 2024-05-11 10:00 | May | 667.5 | 0 | 0 | 0 | 176 | 1.71 | 3.2 | 32.01 | 0.70925 | 100.54 | 1.1 | 1.4 | 0 | 34.36 | 0.20995 | 31.38 | 0.084333 | 0.17244 | 31.25 | 0.038994 | 0.12209 | 32.65 | 0.010139 | 100 | 7997 | 100.47 | 35.11
7005 | 2024-05-11 10:15 | May | 643.7 | 0 | 0 | 0 | 167 | 1.6 | 3.01 | 32.5 | 0.68927 | 100.54 | 1 | 1.3 | 0 | 35.07 | 0.20976 | 31.64 | 0.084723 | 0.17279 | 31.31 | 0.039264 | 0.12221 | 32.6 | 0.010069 | 100 | 8005 | 100.47 | 35.61
7006 | 2024-05-11 10:30 | May | 963.5 | 0 | 0 | 0 | 140 | 1.49 | 2.79 | 33.37 | 0.64858 | 100.52 | 1 | 1.4 | 0 | 35.66 | 0.20956 | 31.89 | 0.084528 | 0.17299 | 31.4 | 0.039628 | 0.12217 | 32.6 | 0.010139 | 100 | 8022 | 100.46 | 36.22
7007 | 2024-05-11 10:45 | May | 1036 | 0 | 0 | 0 | 181 | 1.98 | 4.41 | 33.34 | 0.64597 | 100.51 | 1.1 | 1.4 | 0 | 36.54 | 0.20922 | 32.15 | 0.084723 | 0.17353 | 31.47 | 0.039902 | 0.12213 | 32.6 | 0.010139 | 100 | 8035 | 100.45 | 37.35
7008 | 2024-05-11 11:00 | May | 1033 | 0 | 0 | 0 | 140 | 1.61 | 4.34 | 34.28 | 0.60386 | 100.51 | 1.2 | 1.2 | 0 | 36.94 | 0.20891 | 32.46 | 0.084918 | 0.17388 | 31.56 | 0.040179 | 0.12225 | 32.6 | 0.010069 | 100 | 8046 | 100.43 | 38.02
7009 | 2024-05-11 11:15 | May | 1037.7 | 0 | 0 | 0 | 116 | 1.29 | 2.62 | 34.35 | 0.57257 | 100.5 | 1.1 | 1.4 | 0 | 37.39 | 0.20856 | 32.81 | 0.084918 | 0.17411 | 31.67 | 0.040644 | 0.12225 | 32.6 | 0.010069 | 100 | 8052 | 100.42 | 38.22
7010 | 2024-05-11 11:30 | May | 1063.3 | 0 | 0 | 0 | 102 | 1.57 | 3.39 | 34.64 | 0.56867 | 100.48 | 1.2 | 1.4 | 0 | 37.63 | 0.20813 | 33.21 | 0.084918 | 0.1745 | 31.77 | 0.04102 | 0.12221 | 32.6 | 0.010209 | 100 | 8051 | 100.4 | 38.4
7011 | 2024-05-11 11:45 | May | 1024.1 | 0 | 0 | 0 | 135 | 1.94 | 4.12 | 34.73 | 0.56367 | 100.47 | 1.1 | 1.3 | 0 | 37.85 | 0.20786 | 33.61 | 0.085114 | 0.17477 | 31.9 | 0.041305 | 0.12225 | 32.6 | 0.01 | 100 | 8058 | 100.38 | 38.81
7012 | 2024-05-11 12:00 | May | 855.7 | 0 | 0 | 0 | 143 | 1.3 | 3.29 | 34.59 | 0.57062 | 100.44 | 1.2 | 1.4 | 0 | 37.73 | 0.20747 | 34.04 | 0.08531 | 0.17512 | 32.04 | 0.041495 | 0.12217 | 32.6 | 0.01 | 100 | 8058 | 100.35 | 38.46
7013 | 2024-05-11 12:15 | May | 910 | 0 | 0 | 0 | 99 | 1.7 | 4.28 | 34.91 | 0.55718 | 100.42 | 1.1 | 1.4 | 0 | 37.84 | 0.20685 | 34.47 | 0.08531 | 0.17547 | 32.19 | 0.041976 | 0.12221 | 32.6 | 0.010069 | 100 | 8061 | 100.33 | 38.5
7014 | 2024-05-11 12:30 | May | 1082.7 | 0 | 0 | 0 | 97 | 1.52 | 3.52 | 35.23 | 0.53792 | 100.39 | 1.3 | 1.4 | 0 | 38 | 0.20658 | 34.9 | 0.085507 | 0.17574 | 32.35 | 0.04217 | 0.12221 | 32.64 | 0.01 | 100 | 8058 | 100.3 | 38.48
7015 | 2024-05-11 12:45 | May | 670.3 | 0 | 0 | 0 | 99 | 1.6 | 3.19 | 34.86 | 0.54619 | 100.37 | 1.2 | 1.3 | 0 | 38.03 | 0.20611 | 35.33 | 0.085507 | 0.17624 | 32.53 | 0.042462 | 0.12217 | 32.7 | 0.01 | 100 | 8058 | 100.27 | 38.39
7016 | 2024-05-11 13:00 | May | 375.5 | 0 | 0 | 0 | 181 | 1.48 | 2.81 | 34.37 | 0.56512 | 100.35 | 1.2 | 1.3 | 0 | 37.47 | 0.20576 | 35.79 | 0.085901 | 0.17652 | 32.72 | 0.042954 | 0.12221 | 32.7 | 0.010069 | 100 | 8058 | 100.24 | 38.01
7017 | 2024-05-11 13:15 | May | 942.5 | 0 | 0 | 0 | 133 | 1.5 | 3.08 | 35.35 | 0.53559 | 100.3 | 1.1 | 1.4 | 0 | 37.36 | 0.20491 | 36.21 | 0.085704 | 0.1769 | 32.91 | 0.043152 | 0.12217 | 32.75 | 0.010069 | 100 | 8063 | 100.22 | 38.18
7018 | 2024-05-11 13:30 | May | 910 | 0 | 0 | 0 | 106 | 2.04 | 5.32 | 35.62 | 0.56323 | 100.28 | 1.1 | 1.4 | 0 | 38.31 | 0.20456 | 36.53 | 0.085507 | 0.17721 | 33.13 | 0.043652 | 0.12221 | 32.8 | 0.010139 | 100 | 8064 | 100.19 | 38.89
7019 | 2024-05-11 13:45 | May | 489.8 | 0 | 1 | 24 | 94 | 2.47 | 6.02 | 34.55 | 0.60197 | 100.27 | 0.9 | 1.2 | 0 | 37.97 | 0.20398 | 36.84 | 0.085507 | 0.17741 | 33.34 | 0.043954 | 0.12217 | 32.84 | 0.010139 | 100 | 8064 | 100.18 | 38.55
7020 | 2024-05-11 14:00 | May | 234.6 | 0 | 0 | 0 | 86 | 2.78 | 5.47 | 31.89 | 0.68932 | 100.27 | 1 | 1.3 | 0 | 35.49 | 0.20367 | 37.21 | 0.085704 | 0.17768 | 33.55 | 0.044157 | 0.12221 | 32.9 | 0.010209 | 100 | 8060 | 100.16 | 36.04
7021 | 2024-05-11 14:15 | May | 306.5 | 0 | 0 | 0 | 92 | 2.03 | 4.25 | 31.99 | 0.65407 | 100.25 | 0.9 | 1.3 | 0 | 34.08 | 0.2032 | 37.47 | 0.085901 | 0.17795 | 33.76 | 0.044875 | 0.12221 | 32.98 | 0.01 | 100 | 8059 | 100.14 | 34.77
7022 | 2024-05-11 14:30 | May | 299.7 | 0 | 8 | 12 | 95 | 1.45 | 2.89 | 32.29 | 0.66583 | 100.23 | 1.1 | 1.3 | 0 | 33.91 | 0.20282 | 37.6 | 0.085507 | 0.17814 | 33.97 | 0.045082 | 0.12229 | 33.03 | 0.010257 | 100 | 8056 | 100.13 | 34.53
7023 | 2024-05-11 14:45 | May | 137.5 | 0 | 17 | 11 | 98 | 1.6 | 3.43 | 32.33 | 0.67919 | 100.24 | 0.9 | 1.2 | 0 | 33.81 | 0.20239 | 37.59 | 0.08531 | 0.17842 | 34.17 | 0.045082 | 0.12225 | 33.11 | 0.010139 | 100 | 8051 | 100.13 | 34.27
7024 | 2024-05-11 15:00 | May | 79.4 | 0 | 9 | 8 | 123 | 1.2 | 2.78 | 31.99 | 0.70269 | 100.23 | 1 | 1.3 | 0 | 33.09 | 0.20192 | 37.5 | 0.085114 | 0.17861 | 34.35 | 0.045499 | 0.12233 | 33.2 | 0.010139 | 100 | 8047 | 100.12 | 33.48
7025 | 2024-05-11 15:15 | May | 40.3 | 0 | 30 | 6 | 241 | 1.07 | 2.49 | 30.96 | 0.76021 | 100.23 | 1 | 1.3 | 0 | 32.35 | 0.20154 | 37.41 | 0.084723 | 0.17873 | 34.52 | 0.046026 | 0.12233 | 33.29 | 0.010209 | 100 | 8040 | 100.11 | 32.83
7026 | 2024-05-11 15:30 | May | 21.7 | 0 | 26 | 7 | 294 | 1.42 | 3.73 | 29.61 | 0.82426 | 100.24 | 1 | 1.4 | 0 | 31.39 | 0.20115 | 37.25 | 0.084918 | 0.17888 | 34.65 | 0.046026 | 0.12229 | 33.37 | 0.010399 | 100 | 8036 | 100.12 | 31.72
7027 | 2024-05-11 15:45 | May | 27 | 0 | 28 | 8 | 271 | 1.36 | 3.1 | 28.68 | 0.85198 | 100.22 | 0.9 | 1.5 | 0 | 30.09 | 0.20072 | 37.07 | 0.084723 | 0.17908 | 34.77 | 0.046026 | 0.12233 | 33.45 | 0.010593 | 100 | 8034 | 100.11 | 30.42
7028 | 2024-05-11 16:00 | May | 20.1 | 0 | 26 | 8 | 253 | 1.46 | 2.58 | 28.25 | 0.86518 | 100.23 | 0.9 | 1.4 | 0 | 29.14 | 0.20049 | 36.85 | 0.08414 | 0.17927 | 34.87 | 0.046559 | 0.12233 | 33.53 | 0.010666 | 100 | 8031 | 100.11 | 29.46
7029 | 2024-05-11 16:15 | May | 19.9 | 0 | 17 | 6 | 235 | 0.95 | 2.02 | 28.25 | 0.86414 | 100.23 | 1 | 1.4 | 0 | 28.67 | 0.20022 | 36.61 | 0.083753 | 0.17935 | 34.93 | 0.046666 | 0.12229 | 33.61 | 0.010864 | 100 | 8029 | 100.12 | 28.98
7030 | 2024-05-11 16:30 | May | 16.1 | 0 | 4 | 10 | 224 | 1.2 | 2.01 | 27.87 | 0.89949 | 100.23 | 0.9 | 1.4 | 0 | 28.41 | 0.19975 | 36.35 | 0.083368 | 0.17942 | 35 | 0.046881 | 0.12225 | 33.7 | 0.010864 | 100 | 8026 | 100.12 | 28.6
7031 | 2024-05-11 16:45 | May | 13.2 | 0 | 1 | 14 | 203 | 1.25 | 2.36 | 27.57 | 0.91593 | 100.26 | 0.8 | 1.4 | 0 | 28.03 | 0.19948 | 36.1 | 0.083176 | 0.17946 | 35 | 0.046989 | 0.12233 | 33.79 | 0.010864 | 100 | 8020 | 100.16 | 28.21
7032 | 2024-05-11 17:00 | May | 13.5 | 0 | 2 | 17 | 191 | 1.01 | 1.89 | 27.48 | 0.91831 | 100.28 | 0.8 | 1.4 | 0 | 27.77 | 0.19913 | 35.86 | 0.082794 | 0.17954 | 35 | 0.046989 | 0.12233 | 33.86 | 0.01099 | 100 | 8015 | 100.16 | 27.92
7033 | 2024-05-11 17:15 | May | 10.6 | 0 | 0 | 0 | 194 | 0.98 | 1.77 | 27.6 | 0.91081 | 100.29 | 0.8 | 1.4 | 0 | 27.65 | 0.19874 | 35.61 | 0.082414 | 0.1797 | 35 | 0.047206 | 0.12229 | 33.9 | 0.01099 | 100 | 8011 | 100.18 | 27.76
7034 | 2024-05-11 17:30 | May | 8.3 | 0 | 0 | 0 | 220 | 1 | 1.98 | 27.61 | 0.90946 | 100.31 | 0.8 | 1.4 | 0 | 27.65 | 0.19832 | 35.39 | 0.081846 | 0.17981 | 35 | 0.047098 | 0.12229 | 34 | 0.010864 | 100 | 8011 | 100.2 | 27.65
7035 | 2024-05-11 17:45 | May | 5.9 | 0 | 0 | 0 | 183 | 0.6 | 1.33 | 27.71 | 0.8977 | 100.31 | 0.8 | 1.4 | 0 | 27.65 | 0.19804 | 35.17 | 0.081846 | 0.17977 | 35 | 0.047534 | 0.12233 | 34.01 | 0.01094 | 100 | 8007 | 100.2 | 27.55
7036 | 2024-05-11 18:00 | May | 3.3 | 0 | 0 | 0 | 227 | 0.45 | 0.79 | 27.79 | 0.89727 | 100.32 | 0.8 | 1.3 | 0 | 27.72 | 0.19773 | 34.96 | 0.081283 | 0.17989 | 34.92 | 0.047643 | 0.12233 | 34.1 | 0.01099 | 100 | 8009 | 100.21 | 27.49
7037 | 2024-05-11 18:15 | May | 1.1 | 0.051064 | 0 | 0 | 235 | 0.29 | 0.77 | 27.69 | 0.91061 | 100.31 | 0.8 | 1.3 | 1.0213 | 27.69 | 0.19758 | 34.77 | 0.08091 | 0.17993 | 34.9 | 0.047643 | 0.12229 | 34.1 | 0.010789 | 100 | 8000 | 100.2 | 27.44
7038 | 2024-05-11 18:30 | May | 0 | 0.034043 | 0 | 0 | 171 | 0.61 | 1.14 | 27.56 | 0.9257 | 100.31 | 0.8 | 1.4 | 1.0213 | 27.57 | 0.19746 | 34.58 | 0.08091 | 0.18001 | 34.84 | 0.047643 | 0.12229 | 34.18 | 0.01094 | 100 | 8000 | 100.21 | 27.29
7039 | 2024-05-11 18:45 | May | 0 | 0.017021 | 0 | 0 | 195 | 0.83 | 1.62 | 27.47 | 0.93059 | 100.33 | 0.8 | 1.3 | 1.0213 | 27.45 | 0.19723 | 34.4 | 0.080353 | 0.17997 | 34.8 | 0.047534 | 0.12236 | 34.2 | 0.01099 | 100 | 8001 | 100.22 | 27.09
7040 | 2024-05-11 19:00 | May | 0 | 0.017021 | 0 | 0 | 164 | 0.69 | 1.32 | 27.33 | 0.92394 | 100.36 | 0.8 | 1.3 | 1.0213 | 27.31 | 0.19707 | 34.24 | 0.080168 | 0.17997 | 34.71 | 0.047643 | 0.12225 | 34.2 | 0.01099 | 100 | 7998 | 100.26 | 26.92
7041 | 2024-05-11 19:15 | May | 0 | 0 | 0 | 0 | 196 | 1.28 | 2.53 | 27.18 | 0.92904 | 100.38 | 0.8 | 1.4 | 0 | 27.19 | 0.1968 | 34.06 | 0.079799 | 0.18008 | 34.67 | 0.047973 | 0.12233 | 34.2 | 0.010789 | 100 | 7997 | 100.27 | 26.81
7042 | 2024-05-11 19:30 | May | 0 | 0.017021 | 0 | 0 | 179 | 1.78 | 2.85 | 27.01 | 0.93443 | 100.38 | 0.9 | 1.3 | 1.0213 | 27.01 | 0.19661 | 33.9 | 0.079799 | 0.18001 | 34.6 | 0.047863 | 0.12229 | 34.25 | 0.01094 | 100 | 7996 | 100.27 | 26.67
7043 | 2024-05-11 19:45 | May | 0 | 0 | 0 | 0 | 196 | 1.43 | 2.75 | 26.84 | 0.94127 | 100.4 | 0.7 | 1.4 | 0 | 26.83 | 0.19634 | 33.73 | 0.07925 | 0.17997 | 34.51 | 0.047973 | 0.12225 | 34.3 | 0.010789 | 100 | 7988 | 100.29 | 26.53
7044 | 2024-05-11 20:00 | May | 0 | 0 | 0 | 0 | 182 | 1.29 | 2.4 | 26.73 | 0.94224 | 100.42 | 0.8 | 1.4 | 0 | 26.71 | 0.19618 | 33.55 | 0.079068 | 0.17997 | 34.45 | 0.047973 | 0.12229 | 34.3 | 0.010789 | 100 | 7989 | 100.31 | 26.42
7045 | 2024-05-11 20:15 | May | 0 | 0 | 0 | 0 | 164 | 1.15 | 1.92 | 26.67 | 0.94358 | 100.41 | 0.8 | 1.4 | 0 | 26.61 | 0.19595 | 33.39 | 0.078886 | 0.17997 | 34.39 | 0.047753 | 0.12229 | 34.3 | 0.010864 | 100 | 7985 | 100.31 | 26.3
7046 | 2024-05-11 20:30 | May | 0 | 0 | 0 | 0 | 175 | 0.76 | 1.57 | 26.71 | 0.93793 | 100.41 | 0.8 | 1.4 | 0 | 26.56 | 0.1956 | 33.24 | 0.078524 | 0.17997 | 34.3 | 0.047863 | 0.12233 | 34.3 | 0.01094 | 100 | 7982 | 100.31 | 26.19
7047 | 2024-05-11 20:45 | May | 0 | 0 | 0 | 0 | 205 | 0.3 | 0.66 | 26.73 | 0.93939 | 100.43 | 0.8 | 1.4 | 0 | 26.57 | 0.19576 | 33.06 | 0.078343 | 0.18001 | 34.22 | 0.047973 | 0.12236 | 34.3 | 0.01094 | 100 | 7982 | 100.33 | 26.12
7048 | 2024-05-11 21:00 | May | 0 | 0 | 0 | 0 | 275 | 0.34 | 0.7 | 26.67 | 0.94586 | 100.48 | 0.8 | 1.4 | 0 | 26.53 | 0.19541 | 32.92 | 0.077983 | 0.18001 | 34.15 | 0.047863 | 0.12236 | 34.27 | 0.010864 | 100 | 7982 | 100.38 | 26.13
7049 | 2024-05-11 21:15 | May | 0 | 0 | 0 | 0 | 188 | 0.58 | 0.86 | 26.71 | 0.94678 | 100.5 | 0.8 | 1.4 | 0 | 26.53 | 0.19529 | 32.77 | 0.077625 | 0.18005 | 34.07 | 0.047863 | 0.12236 | 34.2 | 0.01074 | 100 | 7982 | 100.4 | 26.1
7050 | 2024-05-11 21:30 | May | 0 | 0 | 0 | 0 | 232 | 0.41 | 0.8 | 26.71 | 0.95163 | 100.54 | 0.8 | 1.4 | 0 | 26.54 | 0.19506 | 32.65 | 0.077625 | 0.17993 | 33.99 | 0.047973 | 0.12233 | 34.2 | 0.01094 | 100 | 7969 | 100.43 | 26.09
7051 | 2024-05-11 21:45 | May | 0 | 0 | 0 | 0 | 232 | 0.59 | 0.86 | 26.75 | 0.95196 | 100.57 | 0.8 | 1.4 | 0 | 26.54 | 0.1949 | 32.54 | 0.07709 | 0.18008 | 33.9 | 0.047973 | 0.12233 | 34.2 | 0.01094 | 100 | 7975 | 100.46 | 26.17
7052 | 2024-05-11 22:00 | May | 0 | 0 | 0 | 0 | 225 | 0.67 | 1.32 | 26.72 | 0.95307 | 100.58 | 0.8 | 1.4 | 0 | 26.54 | 0.19467 | 32.43 | 0.077268 | 0.18016 | 33.82 | 0.047973 | 0.12236 | 34.2 | 0.010864 | 100 | 7972 | 100.48 | 26.14
7053 | 2024-05-11 22:15 | May | 0 | 0 | 0 | 0 | 182 | 0.83 | 1.41 | 26.71 | 0.95192 | 100.58 | 0.8 | 1.3 | 0 | 26.59 | 0.19451 | 32.32 | 0.076913 | 0.1802 | 33.75 | 0.047973 | 0.12233 | 34.2 | 0.010789 | 100 | 7975 | 100.48 | 26.13
7054 | 2024-05-11 22:30 | May | 0 | 0 | 0 | 0 | 192 | 0.86 | 1.3 | 26.67 | 0.95502 | 100.59 | 0.8 | 1.4 | 0 | 26.58 | 0.19448 | 32.22 | 0.07656 | 0.18016 | 33.68 | 0.047973 | 0.12225 | 34.13 | 0.01094 | 100 | 7968 | 100.48 | 26.18
7055 | 2024-05-11 22:45 | May | 0 | 0 | 0 | 0 | 189 | 0.86 | 1.64 | 26.7 | 0.95134 | 100.58 | 0.9 | 1.4 | 0 | 26.55 | 0.19424 | 32.13 | 0.076736 | 0.1802 | 33.6 | 0.047973 | 0.12233 | 34.1 | 0.01094 | 100 | 7968 | 100.47 | 26.15
7056 | 2024-05-11 23:00 | May | 0 | 0 | 0 | 0 | 189 | 0.68 | 1.04 | 26.78 | 0.94374 | 100.56 | 0.8 | 1.4 | 0 | 26.55 | 0.19405 | 32.04 | 0.076384 | 0.18028 | 33.51 | 0.048084 | 0.12233 | 34.1 | 0.010789 | 100 | 7968 | 100.45 | 26.13
7057 | 2024-05-11 23:15 | May | 0 | 0 | 0 | 0 | 172 | 0.94 | 1.35 | 26.82 | 0.94294 | 100.56 | 0.8 | 1.4 | 0 | 26.61 | 0.19389 | 31.94 | 0.075858 | 0.18036 | 33.45 | 0.048084 | 0.12233 | 34.1 | 0.01094 | 100 | 7969 | 100.45 | 26.14
7058 | 2024-05-11 23:30 | May | 0 | 0 | 0 | 0 | 178 | 0.62 | 1.18 | 26.8 | 0.94405 | 100.56 | 0.8 | 1.4 | 0 | 26.65 | 0.1937 | 31.85 | 0.075858 | 0.18028 | 33.4 | 0.048084 | 0.12236 | 34 | 0.01099 | 100 | 7963 | 100.45 | 26.16
7059 | 2024-05-11 23:45 | May | 0 | 0 | 0 | 0 | 160 | 0.41 | 0.63 | 26.75 | 0.94683 | 100.56 | 0.8 | 1.4 | 0 | 26.64 | 0.19358 | 31.78 | 0.075858 | 0.18032 | 33.31 | 0.048195 | 0.12233 | 34 | 0.01094 | 100 | 7969 | 100.45 | 26.15
7060 | 2024-05-12 | May | 0 | 0 | 0 | 0 | 165 | 0.37 | 0.91 | 26.7 | 0.95076 | 100.54 | 0.8 | 1.3 | 0 | 26.59 | 0.19354 | 31.7 | 0.075683 | 0.18036 | 33.25 | 0.048084 | 0.12229 | 34 | 0.010789 | 100 | 7963 | 100.43 | 26.11
7061 | 2024-05-12 00:15 | May | 0 | 0 | 0 | 0 | 176 | 0.86 | 1.46 | 26.7 | 0.94105 | 100.53 | 0.7 | 1.4 | 0 | 26.53 | 0.19335 | 31.6 | 0.075509 | 0.18036 | 33.2 | 0.048417 | 0.12229 | 33.92 | 0.01099 | 100 | 7941 | 100.42 | 26.23
7062 | 2024-05-12 00:30 | May | 0 | 0 | 0 | 0 | 173 | 1.11 | 2 | 26.6 | 0.94489 | 100.5 | 0.8 | 1.3 | 0 | 26.52 | 0.19316 | 31.53 | 0.075336 | 0.18039 | 33.1 | 0.047973 | 0.12221 | 33.9 | 0.01099 | 100 | 7950 | 100.39 | 26.21
7063 | 2024-05-12 00:45 | May | 0 | 0 | 0 | 0 | 165 | 0.76 | 1.33 | 26.5 | 0.94989 | 100.48 | 0.9 | 1.3 | 0 | 26.46 | 0.193 | 31.47 | 0.075336 | 0.18039 | 33.05 | 0.048195 | 0.12229 | 33.9 | 0.01094 | 100 | 7937 | 100.37 | 26.14
7064 | 2024-05-12 01:00 | May | 0 | 0 | 0 | 0 | 172 | 0.97 | 1.71 | 26.5 | 0.94932 | 100.46 | 0.9 | 1.4 | 0 | 26.39 | 0.19288 | 31.4 | 0.074989 | 0.18043 | 33 | 0.048195 | 0.12233 | 33.83 | 0.01094 | 100 | 7940 | 100.35 | 26.1
7065 | 2024-05-12 01:15 | May | 0 | 0 | 0 | 0 | 190 | 0.96 | 1.68 | 26.5 | 0.94007 | 100.44 | 0.8 | 1.4 | 0 | 26.37 | 0.19257 | 31.31 | 0.074817 | 0.18055 | 32.9 | 0.048306 | 0.12225 | 33.8 | 0.010864 | 100 | 7939 | 100.33 | 25.98
7066 | 2024-05-12 01:30 | May | 0 | 0 | 0 | 0 | 173 | 0.95 | 1.72 | 26.34 | 0.94373 | 100.42 | 0.8 | 1.4 | 0 | 26.3 | 0.19261 | 31.24 | 0.074817 | 0.18043 | 32.87 | 0.047973 | 0.12236 | 33.8 | 0.01099 | 100 | 7941 | 100.31 | 25.88
7067 | 2024-05-12 01:45 | May | 0 | 0 | 0 | 0 | 172 | 0.54 | 0.98 | 26.24 | 0.94228 | 100.4 | 0.9 | 1.4 | 0 | 26.17 | 0.19246 | 31.17 | 0.074473 | 0.18059 | 32.8 | 0.048417 | 0.1224 | 33.72 | 0.01099 | 100 | 7937 | 100.29 | 25.75
7068 | 2024-05-12 02:00 | May | 0 | 0 | 0 | 0 | 163 | 0.53 | 1.01 | 26.21 | 0.94366 | 100.38 | 0.7 | 1.4 | 0 | 26.11 | 0.19223 | 31.09 | 0.074473 | 0.18055 | 32.74 | 0.048195 | 0.12229 | 33.7 | 0.01099 | 100 | 7939 | 100.27 | 25.65
7069 | 2024-05-12 02:15 | May | 0 | 0 | 0 | 0 | 180 | 0.78 | 1.28 | 26.21 | 0.9466 | 100.38 | 0.8 | 1.4 | 0 | 26.05 | 0.19223 | 31 | 0.074131 | 0.18059 | 32.7 | 0.048306 | 0.1224 | 33.7 | 0.010864 | 100 | 7938 | 100.27 | 25.61
7070 | 2024-05-12 02:30 | May | 0 | 0 | 0 | 0 | 180 | 0.7 | 1.08 | 26.21 | 0.9463 | 100.38 | 0.8 | 1.3 | 0 | 26.03 | 0.19207 | 30.93 | 0.074131 | 0.18055 | 32.61 | 0.048195 | 0.1224 | 33.6 | 0.01094 | 100 | 7938 | 100.27 | 25.59
7071 | 2024-05-12 02:45 | May | 0 | 0 | 0 | 0 | 187 | 0.89 | 1.34 | 26.21 | 0.94865 | 100.37 | 0.8 | 1.4 | 0 | 26.01 | 0.19195 | 30.88 | 0.074131 | 0.18055 | 32.57 | 0.048195 | 0.1224 | 33.6 | 0.010864 | 100 | 7938 | 100.26 | 25.59
7072 | 2024-05-12 03:00 | May | 0 | 0 | 2 | 29 | 180 | 1.21 | 2.31 | 26.31 | 0.94453 | 100.33 | 0.8 | 1.3 | 0 | 26.05 | 0.1918 | 30.8 | 0.073961 | 0.18063 | 32.5 | 0.048306 | 0.12236 | 33.57 | 0.010666 | 100 | 7934 | 100.22 | 25.6
7073 | 2024-05-12 03:15 | May | 0 | 0 | 0 | 0 | 196 | 0.79 | 1.8 | 26.36 | 0.94204 | 100.33 | 0.8 | 1.4 | 0 | 26.11 | 0.19168 | 30.72 | 0.073961 | 0.18051 | 32.45 | 0.048417 | 0.1224 | 33.5 | 0.010593 | 100 | 7935 | 100.22 | 25.65
7074 | 2024-05-12 03:30 | May | 0 | 0 | 0 | 0 | 180 | 1.02 | 1.56 | 26.47 | 0.93594 | 100.34 | 0.8 | 1.4 | 0 | 26.19 | 0.1916 | 30.68 | 0.07379 | 0.1807 | 32.4 | 0.048306 | 0.12236 | 33.5 | 0.010666 | 100 | 7936 | 100.23 | 25.67
7075 | 2024-05-12 03:45 | May | 0 | 0 | 1 | 34 | 179 | 1.13 | 1.92 | 26.41 | 0.93984 | 100.35 | 0.8 | 1.4 | 0 | 26.21 | 0.19153 | 30.6 | 0.073282 | 0.18067 | 32.33 | 0.048195 | 0.12236 | 33.45 | 0.010789 | 100 | 7932 | 100.24 | 25.7
7076 | 2024-05-12 04:00 | May | 0 | 0 | 1 | 37 | 196 | 0.73 | 1.69 | 26.4 | 0.93836 | 100.36 | 0.8 | 1.4 | 0 | 26.22 | 0.19133 | 30.55 | 0.073451 | 0.18063 | 32.3 | 0.048084 | 0.12244 | 33.4 | 0.010593 | 100 | 7934 | 100.25 | 25.71
7077 | 2024-05-12 04:15 | May | 0 | 0 | 0 | 0 | 172 | 1.02 | 1.88 | 26.37 | 0.94206 | 100.34 | 0.8 | 1.3 | 0 | 26.2 | 0.19129 | 30.5 | 0.073282 | 0.18059 | 32.21 | 0.048084 | 0.12244 | 33.4 | 0.010789 | 100 | 7931 | 100.23 | 25.75
7078 | 2024-05-12 04:30 | May | 0 | 0 | 0 | 0 | 171 | 0.88 | 1.28 | 26.3 | 0.94801 | 100.33 | 0.8 | 1.4 | 0 | 26.15 | 0.1911 | 30.41 | 0.073282 | 0.18063 | 32.2 | 0.048306 | 0.12244 | 33.35 | 0.01074 | 100 | 7928 | 100.21 | 25.75
7079 | 2024-05-12 04:45 | May | 0 | 0 | 0 | 0 | 174 | 0.52 | 1.03 | 26.25 | 0.95551 | 100.33 | 0.8 | 1.4 | 0 | 26.13 | 0.1911 | 30.38 | 0.073114 | 0.1807 | 32.11 | 0.048306 | 0.1224 | 33.3 | 0.010666 | 100 | 7929 | 100.22 | 25.67
7080 | 2024-05-12 05:00 | May | 0 | 0 | 0 | 0 | 184 | 0.92 | 1.74 | 26.3 | 0.9524 | 100.35 | 0.8 | 1.4 | 0 | 26.07 | 0.19102 | 30.3 | 0.072946 | 0.1807 | 32.1 | 0.048084 | 0.1224 | 33.3 | 0.010789 | 100 | 7931 | 100.24 | 25.62
7081 | 2024-05-12 05:15 | May | 0 | 0 | 0 | 0 | 183 | 1 | 1.68 | 26.26 | 0.95611 | 100.36 | 0.8 | 1.4 | 0 | 26.08 | 0.19087 | 30.28 | 0.072946 | 0.18067 | 32 | 0.048195 | 0.12236 | 33.22 | 0.010593 | 100 | 7922 | 100.25 | 25.68
7082 | 2024-05-12 05:30 | May | 0 | 0 | 0 | 0 | 194 | 0.57 | 0.94 | 26.29 | 0.95676 | 100.39 | 0.8 | 1.4 | 0 | 26.07 | 0.19075 | 30.2 | 0.072778 | 0.18063 | 31.99 | 0.048084 | 0.12244 | 33.2 | 0.010666 | 100 | 7924 | 100.28 | 25.63
7083 | 2024-05-12 05:45 | May | 2.6 | 0 | 0 | 0 | 195 | 0.63 | 1 | 26.27 | 0.95848 | 100.41 | 0.8 | 1.4 | 0 | 26.05 | 0.19064 | 30.17 | 0.072946 | 0.1807 | 31.9 | 0.048306 | 0.12244 | 33.19 | 0.010593 | 100 | 7922 | 100.29 | 25.59
7084 | 2024-05-12 06:00 | May | 23.5 | 0 | 0 | 0 | 244 | 0.39 | 0.79 | 26.22 | 0.96425 | 100.43 | 0.8 | 1.4 | 0 | 26.09 | 0.19056 | 30.1 | 0.072444 | 0.1807 | 31.89 | 0.048195 | 0.12244 | 33.1 | 0.010139 | 100 | 7925 | 100.33 | 25.59
7085 | 2024-05-12 06:15 | May | 69.3 | 0 | 0 | 0 | 252 | 0.78 | 1.61 | 26.3 | 0.97316 | 100.43 | 0.8 | 1.4 | 0 | 26.44 | 0.19048 | 30.09 | 0.072277 | 0.1807 | 31.8 | 0.048417 | 0.12244 | 33.1 | 0.010209 | 100 | 7917 | 100.33 | 25.9
7086 | 2024-05-12 06:30 | May | 71.2 | 0 | 1 | 27 | 221 | 0.74 | 1.46 | 26.37 | 0.97177 | 100.42 | 0.9 | 1.4 | 0 | 26.63 | 0.19044 | 30 | 0.072277 | 0.18078 | 31.8 | 0.048195 | 0.1224 | 33.07 | 0.010328 | 100 | 7919 | 100.32 | 26.22
7087 | 2024-05-12 06:45 | May | 105.1 | 0 | 1 | 20 | 248 | 1.26 | 2.25 | 26.62 | 0.96903 | 100.45 | 0.8 | 1.4 | 0 | 26.91 | 0.19032 | 30 | 0.072111 | 0.18074 | 31.71 | 0.048084 | 0.12244 | 33 | 0.010257 | 100 | 7915 | 100.35 | 26.46
7088 | 2024-05-12 07:00 | May | 154.8 | 0 | 1 | 20 | 242 | 1.32 | 2.62 | 27.04 | 0.97226 | 100.47 | 0.9 | 1.4 | 0 | 27.62 | 0.19021 | 30 | 0.071945 | 0.18074 | 31.7 | 0.048084 | 0.12244 | 33 | 0.010399 | 100 | 7920 | 100.39 | 27.05
7089 | 2024-05-12 07:15 | May | 269.7 | 0 | 1 | 27 | 232 | 1.41 | 2.45 | 27.55 | 0.96863 | 100.45 | 0.8 | 1.4 | 0 | 28.77 | 0.19009 | 30 | 0.071945 | 0.18082 | 31.63 | 0.048084 | 0.12248 | 32.95 | 0.010139 | 100 | 7916 | 100.39 | 28.05
7090 | 2024-05-12 07:30 | May | 334.1 | 0 | 0 | 0 | 226 | 1.6 | 3.7 | 27.95 | 0.93883 | 100.45 | 0.9 | 1.4 | 0 | 29.69 | 0.19001 | 30 | 0.071945 | 0.18082 | 31.6 | 0.048195 | 0.12256 | 32.9 | 0.010328 | 100 | 7926 | 100.39 | 29.1
7091 | 2024-05-12 07:45 | May | 434.4 | 0 | 0 | 0 | 222 | 1.36 | 2.17 | 28.7 | 0.90867 | 100.43 | 0.9 | 1.5 | 0 | 31.33 | 0.19001 | 30.07 | 0.072111 | 0.18082 | 31.58 | 0.048084 | 0.12256 | 32.9 | 0.010328 | 100 | 7933 | 100.39 | 30.62
7092 | 2024-05-12 08:00 | May | 461.4 | 0 | 0 | 0 | 221 | 1.48 | 3.07 | 29.19 | 0.88894 | 100.45 | 1 | 1.4 | 0 | 32.33 | 0.1899 | 30.17 | 0.071945 | 0.18074 | 31.5 | 0.048084 | 0.12248 | 32.83 | 0.010139 | 100 | 7944 | 100.41 | 31.78
7093 | 2024-05-12 08:15 | May | 407.3 | 0 | 0 | 0 | 233 | 1.21 | 2.65 | 29.53 | 0.86852 | 100.5 | 1 | 1.4 | 0 | 32.91 | 0.18963 | 30.33 | 0.071945 | 0.18082 | 31.5 | 0.048306 | 0.12252 | 32.8 | 0.010209 | 100 | 7947 | 100.44 | 32.52
7094 | 2024-05-12 08:30 | May | 308.4 | 0 | 0 | 0 | 229 | 1.33 | 2.77 | 29.5 | 0.86007 | 100.54 | 1 | 1.4 | 0 | 32.43 | 0.18951 | 30.53 | 0.071945 | 0.1807 | 31.5 | 0.048529 | 0.12252 | 32.8 | 0.010328 | 100 | 7954 | 100.46 | 32.4
7095 | 2024-05-12 08:45 | May | 626.3 | 0 | 0 | 0 | 233 | 1.5 | 3.3 | 30 | 0.8437 | 100.51 | 1.1 | 1.5 | 0 | 33.11 | 0.1892 | 30.73 | 0.072111 | 0.18082 | 31.5 | 0.048306 | 0.12256 | 32.77 | 0.010328 | 100 | 7959 | 100.47 | 32.86
7096 | 2024-05-12 09:00 | May | 716.3 | 0 | 0 | 0 | 238 | 1.58 | 3.44 | 30.81 | 0.81198 | 100.52 | 1.1 | 1.4 | 0 | 34.37 | 0.18916 | 30.94 | 0.072111 | 0.18074 | 31.5 | 0.048641 | 0.12256 | 32.7 | 0.010399 | 100 | 7975 | 100.49 | 34.06
7097 | 2024-05-12 09:15 | May | 722.3 | 0 | 0 | 0 | 226 | 1.65 | 3.1 | 31.31 | 0.77998 | 100.55 | 1.1 | 1.4 | 0 | 35.24 | 0.18912 | 31.19 | 0.072277 | 0.18074 | 31.5 | 0.048306 | 0.12256 | 32.7 | 0.010328 | 100 | 7985 | 100.5 | 35.14
7098 | 2024-05-12 09:30 | May | 587.2 | 0 | 0 | 0 | 243 | 1.53 | 3.18 | 31.53 | 0.74588 | 100.57 | 1 | 1.5 | 0 | 35.49 | 0.18916 | 31.49 | 0.072444 | 0.1807 | 31.52 | 0.048641 | 0.1226 | 32.7 | 0.010209 | 100 | 7992 | 100.5 | 35.69
7099 | 2024-05-12 09:45 | May | 546.6 | 0 | 0 | 0 | 220 | 1.67 | 3.22 | 31.39 | 0.73551 | 100.57 | 1 | 1.3 | 0 | 34.81 | 0.18924 | 31.85 | 0.072611 | 0.18059 | 31.6 | 0.048641 | 0.12252 | 32.67 | 0.010139 | 100 | 8001 | 100.5 | 35.12
7100 | 2024-05-12 10:00 | May | 556.4 | 0 | 0 | 0 | 207 | 1.78 | 3.7 | 31.4 | 0.73661 | 100.57 | 1 | 1.3 | 0 | 34.81 | 0.18924 | 32.22 | 0.072778 | 0.18063 | 31.63 | 0.048641 | 0.12248 | 32.6 | 0.010209 | 100 | 8009 | 100.49 | 35.49
7101 | 2024-05-12 10:15 | May | 755.5 | 0 | 0 | 0 | 211 | 1.69 | 3.47 | 31.99 | 0.72163 | 100.55 | 1.1 | 1.4 | 0 | 34.98 | 0.18924 | 32.55 | 0.072778 | 0.18063 | 31.71 | 0.048865 | 0.1226 | 32.6 | 0.010328 | 100 | 8019 | 100.49 | 35.82
7102 | 2024-05-12 10:30 | May | 924 | 0 | 0 | 0 | 185 | 1.57 | 3.12 | 32.52 | 0.69585 | 100.54 | 1.2 | 1.4 | 0 | 35.88 | 0.18912 | 32.87 | 0.072946 | 0.18047 | 31.8 | 0.048865 | 0.1226 | 32.6 | 0.010471 | 100 | 8031 | 100.48 | 36.71
7103 | 2024-05-12 10:45 | May | 596.6 | 0 | 0 | 0 | 180 | 1.33 | 4.07 | 32.63 | 0.68769 | 100.56 | 1.1 | 1.4 | 0 | 36.35 | 0.18893 | 33.24 | 0.072946 | 0.18047 | 31.89 | 0.048978 | 0.12264 | 32.6 | 0.010471 | 100 | 8036 | 100.48 | 37.26
7104 | 2024-05-12 11:00 | May | 604.4 | 0 | 0 | 0 | 192 | 1.51 | 3.87 | 32.65 | 0.68428 | 100.54 | 1.1 | 1.2 | 0 | 36.04 | 0.18885 | 33.64 | 0.073114 | 0.18043 | 32.02 | 0.048753 | 0.12256 | 32.6 | 0.010328 | 100 | 8042 | 100.45 | 37.18
7105 | 2024-05-12 11:15 | May | 578.8 | 0 | 0 | 0 | 237 | 1.57 | 3.19 | 32.65 | 0.68408 | 100.53 | 1.1 | 1.3 | 0 | 35.94 | 0.1887 | 34.06 | 0.073451 | 0.18039 | 32.13 | 0.048753 | 0.12264 | 32.6 | 0.010209 | 100 | 8025 | 100.44 | 37.14
7106 | 2024-05-12 11:30 | May | 396.5 | 0 | 0 | 0 | 226 | 1.58 | 3.61 | 32.42 | 0.69157 | 100.52 | 1 | 1.3 | 0 | 35.49 | 0.18831 | 34.44 | 0.07379 | 0.18036 | 32.25 | 0.048978 | 0.1226 | 32.6 | 0.010328 | 100 | 8042 | 100.42 | 36.58
7107 | 2024-05-12 11:45 | May | 408.5 | 0 | 1 | 31 | 202 | 1.81 | 3.59 | 32.26 | 0.69162 | 100.49 | 1.1 | 1.4 | 0 | 34.97 | 0.18823 | 34.77 | 0.073961 | 0.18039 | 32.41 | 0.048978 | 0.1226 | 32.62 | 0.010399 | 100 | 8045 | 100.39 | 36.01
7108 | 2024-05-12 12:00 | May | 341.7 | 0 | 0 | 0 | 193 | 1.12 | 2.52 | 32.29 | 0.68425 | 100.48 | 1.1 | 1.3 | 0 | 34.67 | 0.188 | 35.03 | 0.073961 | 0.18039 | 32.55 | 0.048978 | 0.12256 | 32.7 | 0.01074 | 100 | 8045 | 100.37 | 35.6
7109 | 2024-05-12 12:15 | May | 202.8 | 0.34043 | 0 | 0 | 177 | 1.53 | 2.81 | 31.1 | 0.75217 | 100.47 | 0.9 | 1.3 | 5.1021 | 33.94 | 0.18804 | 35.23 | 0.073961 | 0.18039 | 32.72 | 0.049091 | 0.12264 | 32.7 | 0.010471 | 100 | 8039 | 100.35 | 34.92
7110 | 2024-05-12 12:30 | May | 281.1 | 0.22128 | 0 | 0 | 152 | 0.95 | 1.98 | 28.99 | 0.89403 | 100.44 | 1 | 1.3 | 2.0383 | 31.61 | 0.18804 | 35.37 | 0.073961 | 0.18047 | 32.86 | 0.048978 | 0.12264 | 32.7 | 0.010328 | 100 | 8040 | 100.33 | 32.7
7111 | 2024-05-12 12:45 | May | 554.6 | 0.017021 | 6 | 13 | 93 | 0.67 | 1.49 | 29.09 | 0.85534 | 100.4 | 1 | 1.3 | 1.0213 | 30.84 | 0.18784 | 35.4 | 0.073961 | 0.18047 | 33.02 | 0.049204 | 0.12264 | 32.8 | 0.010666 | 100 | 8047 | 100.3 | 31.61
7112 | 2024-05-12 13:00 | May | 312.5 | 0 | 34 | 8 | 36 | 1.13 | 3.94 | 29.32 | 0.81929 | 100.38 | 1 | 1.4 | 0 | 31.1 | 0.18757 | 35.4 | 0.073961 | 0.18043 | 33.16 | 0.049545 | 0.12268 | 32.8 | 0.010666 | 100 | 8047 | 100.28 | 31.57
7113 | 2024-05-12 13:15 | May | 130.8 | 0 | 35 | 7 | 2 | 1.47 | 4.63 | 28.68 | 0.83519 | 100.39 | 0.9 | 1.5 | 0 | 30.59 | 0.18761 | 35.4 | 0.073961 | 0.18047 | 33.28 | 0.049659 | 0.12268 | 32.87 | 0.01074 | 100 | 8044 | 100.28 | 30.88
7114 | 2024-05-12 13:30 | May | 143.9 | 0 | 24 | 6 | 347 | 1.71 | 3.99 | 27.32 | 0.8705 | 100.37 | 0.8 | 1.2 | 0 | 29.28 | 0.18742 | 35.3 | 0.073961 | 0.18051 | 33.39 | 0.049659 | 0.1226 | 32.9 | 0.010789 | 100 | 8039 | 100.25 | 29.54
7115 | 2024-05-12 13:45 | May | 89.9 | 0 | 24 | 8 | 76 | 1.17 | 4.84 | 27.09 | 0.84101 | 100.36 | 0.8 | 1.3 | 0 | 28.26 | 0.1873 | 35.22 | 0.073961 | 0.18051 | 33.49 | 0.049545 | 0.12256 | 32.99 | 0.01094 | 100 | 8034 | 100.25 | 28.71
7116 | 2024-05-12 14:00 | May | 65.5 | 0.5617 | 31 | 8 | 97 | 0.82 | 1.76 | 26.89 | 0.88625 | 100.37 | 0.9 | 1.4 | 8.1617 | 27.68 | 0.18726 | 35.05 | 0.073961 | 0.18043 | 33.58 | 0.049888 | 0.1226 | 33.01 | 0.01074 | 100 | 8034 | 100.25 | 28.05
7117 | 2024-05-12 14:15 | May | 49.9 | 0.068085 | 24 | 6 | 99 | 0.74 | 1.84 | 26.84 | 0.90416 | 100.34 | 0.7 | 1.3 | 1.0213 | 27.09 | 0.1873 | 34.84 | 0.07379 | 0.18047 | 33.63 | 0.049774 | 0.1226 | 33.1 | 0.01074 | 100 | 8028 | 100.22 | 27.15
7118 | 2024-05-12 14:30 | May | 31.8 | 0.085106 | 11 | 6 | 89 | 1.01 | 1.9 | 26.73 | 0.90917 | 100.29 | 0.8 | 1.3 | 2.0383 | 26.81 | 0.18718 | 34.61 | 0.07379 | 0.18036 | 33.7 | 0.049888 | 0.12268 | 33.14 | 0.01094 | 100 | 8007 | 100.17 | 26.67
7119 | 2024-05-12 14:45 | May | 21.7 | 0 | 18 | 6 | 128 | 0.31 | 0.91 | 26.55 | 0.92952 | 100.29 | 0.8 | 1.4 | 0 | 26.62 | 0.18707 | 34.4 | 0.073451 | 0.18043 | 33.7 | 0.050003 | 0.12264 | 33.2 | 0.01094 | 100 | 8023 | 100.17 | 26.47
7120 | 2024-05-12 15:00 | May | 19.9 | 0.11915 | 12 | 12 | 159 | 0.48 | 0.97 | 26.45 | 0.93473 | 100.24 | 0.8 | 1.4 | 1.0213 | 26.55 | 0.18695 | 34.19 | 0.073282 | 0.18036 | 33.7 | 0.049888 | 0.12268 | 33.26 | 0.01094 | 100 | 8020 | 100.12 | 26.28
7121 | 2024-05-12 15:15 | May | 17.6 | 0.18723 | 8 | 13 | 205 | 0.73 | 1.3 | 26.47 | 0.94318 | 100.23 | 0.8 | 1.4 | 2.0383 | 26.42 | 0.18679 | 33.97 | 0.072611 | 0.18036 | 33.7 | 0.050003 | 0.12264 | 33.3 | 0.010666 | 100 | 8016 | 100.12 | 26.24
7122 | 2024-05-12 15:30 | May | 17.1 | 0.017021 | 0 | 0 | 182 | 1.28 | 1.9 | 26.41 | 0.95786 | 100.23 | 0.8 | 1.4 | 1.0213 | 26.4 | 0.18656 | 33.75 | 0.073114 | 0.18028 | 33.7 | 0.049888 | 0.12256 | 33.33 | 0.010789 | 100 | 8014 | 100.12 | 26.17
7123 | 2024-05-12 15:45 | May | 16.9 | 0.10213 | 0 | 0 | 187 | 1.23 | 2.41 | 26.41 | 0.95844 | 100.23 | 0.8 | 1.4 | 1.0213 | 26.35 | 0.18637 | 33.55 | 0.072946 | 0.18016 | 33.7 | 0.050003 | 0.12264 | 33.4 | 0.01094 | 100 | 8014 | 100.12 | 26.07
7124 | 2024-05-12 16:00 | May | 14.6 | 0.13617 | 0 | 0 | 197 | 1.21 | 2.26 | 26.43 | 0.96833 | 100.23 | 0.8 | 1.4 | 1.0213 | 26.36 | 0.18629 | 33.37 | 0.072946 | 0.1802 | 33.7 | 0.049888 | 0.12275 | 33.4 | 0.01099 | 100 | 8010 | 100.12 | 26.08
7125 | 2024-05-12 16:15 | May | 13 | 0.11915 | 0 | 0 | 191 | 1.78 | 3.47 | 26.23 | 0.96809 | 100.26 | 0.7 | 1.5 | 1.0213 | 26.21 | 0.18621 | 33.19 | 0.072611 | 0.1802 | 33.61 | 0.049888 | 0.12264 | 33.41 | 0.010864 | 100 | 8009 | 100.15 | 25.97
7126 | 2024-05-12 16:30 | May | 13 | 0.085106 | 0 | 0 | 188 | 2.02 | 3.52 | 26.27 | 0.9658 | 100.27 | 0.7 | 1.3 | 1.0213 | 26.11 | 0.18641 | 33.01 | 0.072277 | 0.18005 | 33.6 | 0.049888 | 0.12268 | 33.5 | 0.01099 | 100 | 8005 | 100.16 | 25.89
7127 | 2024-05-12 16:45 | May | 13 | 0.13617 | 0 | 0 | 189 | 1.8 | 4.09 | 26.07 | 0.97017 | 100.27 | 0.8 | 1.3 | 1.0213 | 26.05 | 0.18625 | 32.84 | 0.072111 | 0.18005 | 33.53 | 0.049774 | 0.12268 | 33.5 | 0.01099 | 100 | 8003 | 100.16 | 25.84
7128 | 2024-05-12 17:00 | May | 11.7 | 0.22128 | 0 | 0 | 180 | 1.84 | 3.88 | 25.85 | 0.96697 | 100.28 | 0.9 | 1.3 | 1.0213 | 25.82 | 0.18637 | 32.66 | 0.071945 | 0.17989 | 33.5 | 0.050003 | 0.1226 | 33.5 | 0.01099 | 100 | 8003 | 100.18 | 25.64
7129 | 2024-05-12 17:15 | May | 11 | 0.13617 | 0 | 0 | 179 | 1.69 | 3.75 | 25.55 | 0.9666 | 100.3 | 0.8 | 1.4 | 1.0213 | 25.51 | 0.18625 | 32.5 | 0.071945 | 0.17993 | 33.41 | 0.049888 | 0.12271 | 33.5 | 0.01094 | 100 | 7991 | 100.19 | 25.4
7130 | 2024-05-12 17:30 | May | 10.9 | 0.11915 | 0 | 0 | 186 | 1.46 | 2.64 | 25.41 | 0.96943 | 100.32 | 0.7 | 1.4 | 1.0213 | 25.35 | 0.18629 | 32.33 | 0.071614 | 0.17989 | 33.37 | 0.049774 | 0.12268 | 33.5 | 0.01094 | 100 | 7995 | 100.21 | 25.28
7131 | 2024-05-12 17:45 | May | 9.6 | 0.13617 | 0 | 0 | 189 | 1.36 | 2.27 | 25.29 | 0.97172 | 100.32 | 0.7 | 1.4 | 1.0213 | 25.19 | 0.18625 | 32.17 | 0.071614 | 0.17985 | 33.3 | 0.049774 | 0.12268 | 33.5 | 0.01094 | 100 | 7994 | 100.21 | 25.08
7132 | 2024-05-12 18:00 | May | 7 | 0.11915 | 0 | 0 | 190 | 1.24 | 2.23 | 25.19 | 0.97471 | 100.32 | 0.7 | 1.4 | 1.0213 | 25.08 | 0.18621 | 32.02 | 0.071121 | 0.17989 | 33.22 | 0.049774 | 0.12268 | 33.5 | 0.01099 | 100 | 7995 | 100.21 | 24.95
7133 | 2024-05-12 18:15 | May | 5.6 | 0.034043 | 0 | 0 | 183 | 1.32 | 2.39 | 25.24 | 0.97057 | 100.32 | 0.7 | 1.4 | 1.0213 | 25.03 | 0.18621 | 31.86 | 0.071121 | 0.17977 | 33.16 | 0.049888 | 0.12264 | 33.5 | 0.01094 | 100 | 7994 | 100.21 | 24.85
7134 | 2024-05-12 18:30 | May | 0.3 | 0.017021 | 0 | 0 | 191 | 1.13 | 2.01 | 25.19 | 0.97033 | 100.34 | 0.7 | 1.4 | 1.0213 | 25 | 0.1861 | 31.73 | 0.070958 | 0.17977 | 33.09 | 0.049545 | 0.12268 | 33.5 | 0.01099 | 100 | 7984 | 100.23 | 24.81
7135 | 2024-05-12 18:45 | May | 0 | 0 | 0 | 0 | 208 | 0.89 | 1.49 | 25.11 | 0.96932 | 100.35 | 0.8 | 1.3 | 0 | 24.93 | 0.18598 | 31.57 | 0.070958 | 0.17977 | 33 | 0.049888 | 0.12264 | 33.5 | 0.01099 | 100 | 7984 | 100.24 | 24.72
7136 | 2024-05-12 19:00 | May | 0 | 0.017021 | 0 | 0 | 198 | 0.77 | 1.43 | 25.02 | 0.97327 | 100.35 | 0.8 | 1.4 | 1.0213 | 24.87 | 0.18598 | 31.45 | 0.070958 | 0.17981 | 32.93 | 0.049545 | 0.12268 | 33.5 | 0.01094 | 100 | 7985 | 100.24 | 24.6
7137 | 2024-05-12 19:15 | May | 0 | 0 | 0 | 0 | 190 | 1.04 | 1.85 | 25.03 | 0.97332 | 100.36 | 0.8 | 1.4 | 0 | 24.85 | 0.18598 | 31.33 | 0.070632 | 0.17985 | 32.85 | 0.049431 | 0.12268 | 33.43 | 0.01094 | 100 | 7985 | 100.25 | 24.55
7138 | 2024-05-12 19:30 | May | 0 | 0 | 0 | 0 | 180 | 0.92 | 1.59 | 25.13 | 0.97287 | 100.37 | 0.8 | 1.4 | 0 | 24.89 | 0.1859 | 31.21 | 0.070958 | 0.17977 | 32.8 | 0.049545 | 0.12268 | 33.4 | 0.01099 | 100 | 7982 | 100.26 | 24.56
7139 | 2024-05-12 19:45 | May | 0 | 0 | 0 | 0 | 205 | 0.45 | 0.73 | 25.23 | 0.97613 | 100.39 | 0.8 | 1.4 | 0 | 24.95 | 0.18594 | 31.09 | 0.070795 | 0.17977 | 32.7 | 0.049204 | 0.12271 | 33.4 | 0.01099 | 100 | 7977 | 100.28 | 24.65
7140 | 2024-05-12 20:00 | May | 0 | 0 | 0 | 0 | 242 | 0.34 | 0.76 | 25.25 | 0.97932 | 100.42 | 0.7 | 1.3 | 0 | 25.05 | 0.18583 | 30.99 | 0.070146 | 0.17977 | 32.63 | 0.049317 | 0.12268 | 33.4 | 0.01094 | 100 | 7979 | 100.31 | 24.72
7141 | 2024-05-12 20:15 | May | 0 | 0 | 0 | 0 | 207 | 0.47 | 1.06 | 25.25 | 0.98306 | 100.45 | 0.8 | 1.4 | 0 | 25.07 | 0.18598 | 30.89 | 0.070795 | 0.17974 | 32.57 | 0.049091 | 0.12268 | 33.38 | 0.01099 | 100 | 7966 | 100.34 | 24.72
7142 | 2024-05-12 20:30 | May | 0 | 0 | 0 | 0 | 191 | 0.49 | 1.28 | 25.28 | 0.98099 | 100.47 | 0.8 | 1.5 | 0 | 25.07 | 0.18602 | 30.8 | 0.070307 | 0.17981 | 32.5 | 0.049431 | 0.12279 | 33.3 | 0.01094 | 100 | 7968 | 100.36 | 24.78
7143 | 2024-05-12 20:45 | May | 0 | 0 | 0 | 0 | 167 | 0.8 | 1.43 | 25.29 | 0.9832 | 100.47 | 0.8 | 1.4 | 0 | 25.11 | 0.18594 | 30.71 | 0.070146 | 0.17981 | 32.4 | 0.049317 | 0.12275 | 33.3 | 0.010864 | 100 | 7971 | 100.36 | 24.75
7144 | 2024-05-12 21:00 | May | 0 | 0 | 0 | 0 | 166 | 0.98 | 1.57 | 25.31 | 0.98328 | 100.47 | 0.8 | 1.4 | 0 | 25.13 | 0.18606 | 30.63 | 0.070469 | 0.17981 | 32.34 | 0.049431 | 0.12279 | 33.3 | 0.01094 | 100 | 7969 | 100.36 | 24.76
7145 | 2024-05-12 21:15 | May | 0 | 0 | 0 | 0 | 164 | 1.22 | 2.37 | 25.25 | 0.98648 | 100.47 | 0.8 | 1.3 | 0 | 25.11 | 0.18594 | 30.57 | 0.070469 | 0.17974 | 32.29 | 0.049317 | 0.12268 | 33.21 | 0.01099 | 100 | 7972 | 100.36 | 24.77
7146 | 2024-05-12 21:30 | May | 0 | 0 | 0 | 0 | 164 | 0.96 | 1.61 | 25.15 | 0.98454 | 100.48 | 0.7 | 1.4 | 0 | 25.05 | 0.18614 | 30.5 | 0.070469 | 0.17974 | 32.2 | 0.049091 | 0.12275 | 33.2 | 0.01099 | 100 | 7964 | 100.37 | 24.73
7147 | 2024-05-12 21:45 | May | 0 | 0 | 0 | 0 | 166 | 1.08 | 1.72 | 25.11 | 0.9825 | 100.48 | 0.8 | 1.4 | 0 | 25.01 | 0.18625 | 30.4 | 0.070469 | 0.17977 | 32.17 | 0.049091 | 0.12271 | 33.19 | 0.01094 | 100 | 7963 | 100.37 | 24.74
7148 | 2024-05-12 22:00 | May | 0 | 0 | 0 | 0 | 174 | 0.89 | 1.53 | 25.19 | 0.97658 | 100.49 | 0.8 | 1.4 | 0 | 24.97 | 0.18621 | 30.33 | 0.070146 | 0.17985 | 32.1 | 0.049091 | 0.12275 | 33.1 | 0.010789 | 100 | 7962 | 100.38 | 24.67
7149 | 2024-05-12 22:15 | May | 0 | 0 | 0 | 0 | 171 | 1.11 | 1.87 | 25.2 | 0.97912 | 100.48 | 0.8 | 1.4 | 0 | 25 | 0.1861 | 30.27 | 0.070307 | 0.17989 | 32.02 | 0.048865 | 0.12275 | 33.1 | 0.01094 | 100 | 7960 | 100.37 | 24.66
7150 | 2024-05-12 22:30 | May | 0 | 0 | 0 | 0 | 180 | 1.24 | 2.13 | 25.29 | 0.97606 | 100.48 | 0.7 | 1.4 | 0 | 25.05 | 0.18629 | 30.2 | 0.070307 | 0.17989 | 31.97 | 0.048978 | 0.12275 | 33.07 | 0.010864 | 100 | 7954 | 100.37 | 24.68
7151 | 2024-05-12 22:45 | May | 0 | 0 | 0 | 0 | 185 | 0.9 | 2 | 25.3 | 0.97362 | 100.48 | 0.8 | 1.4 | 0 | 25.07 | 0.18648 | 30.11 | 0.070632 | 0.17981 | 31.9 | 0.048978 | 0.12287 | 33 | 0.01094 | 100 | 7957 | 100.37 | 24.76
7152 | 2024-05-12 23:00 | May | 0 | 0 | 0 | 0 | 168 | 0.65 | 1.09 | 25.33 | 0.97313 | 100.49 | 0.8 | 1.3 | 0 | 25.09 | 0.18656 | 30.05 | 0.070469 | 0.17985 | 31.84 | 0.048865 | 0.12275 | 33 | 0.010864 | 100 | 7952 | 100.38 | 24.71
7153 | 2024-05-12 23:15 | May | 0 | 0 | 0 | 0 | 165 | 0.76 | 1.24 | 25.33 | 0.97374 | 100.49 | 0.8 | 1.4 | 0 | 25.11 | 0.18656 | 30 | 0.070795 | 0.17985 | 31.8 | 0.048978 | 0.12275 | 32.94 | 0.010864 | 100 | 7955 | 100.37 | 24.72
7154 | 2024-05-12 23:30 | May | 0 | 0 | 0 | 0 | 170 | 0.63 | 1.09 | 25.35 | 0.97197 | 100.48 | 0.8 | 1.4 | 0 | 25.11 | 0.18664 | 29.9 | 0.070307 | 0.17985 | 31.73 | 0.048978 | 0.12283 | 32.9 | 0.010789 | 100 | 7955 | 100.36 | 24.7
7155 | 2024-05-12 23:45 | May | 0 | 0 | 0 | 0 | 187 | 0.45 | 0.73 | 25.31 | 0.97397 | 100.46 | 0.7 | 1.4 | 0 | 25.09 | 0.18676 | 29.88 | 0.070469 | 0.17985 | 31.7 | 0.049091 | 0.12275 | 32.9 | 0.010864 | 100 | 7951 | 100.35 | 24.65
7156 | 2024-05-13 | May | 0 | 0 | 0 | 0 | 226 | 0.51 | 0.98 | 25.29 | 0.97886 | 100.45 | 0.8 | 1.3 | 0 | 25.08 | 0.18676 | 29.8 | 0.070632 | 0.17985 | 31.6 | 0.048978 | 0.12283 | 32.81 | 0.010864 | 100 | 7953 | 100.34 | 24.6
7157 | 2024-05-13 00:15 | May | 0 | 0 | 0 | 0 | 178 | 0.64 | 1 | 25.26 | 0.97936 | 100.45 | 0.8 | 1.4 | 0 | 25.05 | 0.18683 | 29.75 | 0.070632 | 0.17993 | 31.57 | 0.049317 | 0.12283 | 32.8 | 0.01074 | 100 | 7934 | 100.34 | 24.7
7158 | 2024-05-13 00:30 | May | 0 | 0 | 0 | 0 | 159 | 0.55 | 1.03 | 25.16 | 0.98333 | 100.43 | 0.8 | 1.4 | 0 | 24.97 | 0.18687 | 29.7 | 0.070795 | 0.17993 | 31.5 | 0.048978 | 0.12271 | 32.8 | 0.010666 | 100 | 7925 | 100.32 | 24.69
7159 | 2024-05-13 00:45 | May | 0 | 0 | 0 | 0 | 173 | 0.87 | 1.32 | 25.18 | 0.98373 | 100.4 | 0.8 | 1.3 | 0 | 24.93 | 0.18695 | 29.63 | 0.070795 | 0.17993 | 31.46 | 0.048978 | 0.12287 | 32.71 | 0.01094 | 100 | 7931 | 100.28 | 24.62
7160 | 2024-05-13 01:00 | May | 0 | 0.017021 | 0 | 0 | 177 | 0.95 | 1.48 | 25.19 | 0.98251 | 100.38 | 0.7 | 1.4 | 1.0213 | 24.93 | 0.18699 | 29.6 | 0.070632 | 0.17993 | 31.4 | 0.048978 | 0.12283 | 32.7 | 0.010864 | 100 | 7930 | 100.26 | 24.5
7161 | 2024-05-13 01:15 | May | 0 | 0 | 0 | 0 | 171 | 0.95 | 1.36 | 25.23 | 0.97924 | 100.35 | 0.8 | 1.3 | 0 | 24.94 | 0.18711 | 29.51 | 0.070958 | 0.17985 | 31.37 | 0.048978 | 0.12291 | 32.67 | 0.010789 | 100 | 7930 | 100.24 | 24.48
7162 | 2024-05-13 01:30 | May | 0 | 0 | 0 | 0 | 184 | 0.81 | 1.41 | 25.27 | 0.9766 | 100.33 | 0.8 | 1.4 | 0 | 24.96 | 0.18707 | 29.47 | 0.070958 | 0.17989 | 31.3 | 0.048978 | 0.12279 | 32.6 | 0.010789 | 100 | 7928 | 100.21 | 24.49
7163 | 2024-05-13 01:45 | May | 0 | 0 | 0 | 0 | 185 | 0.7 | 1.43 | 25.31 | 0.97459 | 100.31 | 0.8 | 1.4 | 0 | 25.04 | 0.18711 | 29.4 | 0.070795 | 0.17993 | 31.27 | 0.048978 | 0.12287 | 32.6 | 0.01074 | 100 | 7929 | 100.19 | 24.53
7164 | 2024-05-13 02:00 | May | 0 | 0 | 0 | 0 | 266 | 0.37 | 0.81 | 25.17 | 0.98337 | 100.29 | 0.8 | 1.4 | 0 | 25.05 | 0.18726 | 29.35 | 0.070958 | 0.17989 | 31.2 | 0.048978 | 0.12291 | 32.55 | 0.010666 | 100 | 7928 | 100.17 | 24.57
7165 | 2024-05-13 02:15 | May | 0 | 0 | 0 | 0 | 238 | 0.5 | 0.96 | 25.19 | 0.98127 | 100.29 | 0.7 | 1.4 | 0 | 25 | 0.18734 | 29.3 | 0.070958 | 0.17985 | 31.17 | 0.048978 | 0.12279 | 32.5 | 0.010789 | 100 | 7927 | 100.17 | 24.57
7166 | 2024-05-13 02:30 | May | 0 | 0 | 0 | 0 | 219 | 0.67 | 1.19 | 25.2 | 0.98006 | 100.27 | 0.8 | 1.4 | 0 | 25.01 | 0.18734 | 29.27 | 0.070795 | 0.17997 | 31.1 | 0.048978 | 0.12291 | 32.5 | 0.010544 | 100 | 7929 | 100.16 | 24.6
7167 | 2024-05-13 02:45 | May | 0 | 0 | 0 | 0 | 196 | 0.69 | 1.33 | 25.25 | 0.97466 | 100.27 | 0.8 | 1.4 | 0 | 25.03 | 0.18749 | 29.2 | 0.070795 | 0.17993 | 31.07 | 0.048978 | 0.12295 | 32.42 | 0.010544 | 100 | 7926 | 100.15 | 24.6
7168 | 2024-05-13 03:00 | May | 0 | 0 | 0 | 0 | 241 | 0.93 | 1.65 | 25.26 | 0.96848 | 100.25 | 0.8 | 1.4 | 0 | 25.04 | 0.18753 | 29.2 | 0.070958 | 0.18008 | 31 | 0.048978 | 0.12295 | 32.4 | 0.010666 | 100 | 7928 | 100.13 | 24.62
7169 | 2024-05-13 03:15 | May | 0 | 0 | 0 | 0 | 192 | 0.41 | 0.79 | 25.22 | 0.97141 | 100.24 | 0.8 | 1.4 | 0 | 25.07 | 0.18742 | 29.11 | 0.070958 | 0.18001 | 31 | 0.048865 | 0.12283 | 32.39 | 0.010789 | 100 | 7925 | 100.13 | 24.63
7170 | 2024-05-13 03:30 | May | 0 | 0 | 0 | 0 | 146 | 0.28 | 0.59 | 25.23 | 0.97395 | 100.23 | 0.7 | 1.4 | 0 | 25.08 | 0.18757 | 29.1 | 0.070958 | 0.18008 | 30.91 | 0.048978 | 0.12291 | 32.3 | 0.010593 | 100 | 7925 | 100.12 | 24.62
7171 | 2024-05-13 03:45 | May | 0 | 0 | 0 | 0 | 188 | 0.44 | 0.89 | 25.33 | 0.97034 | 100.23 | 0.7 | 1.4 | 0 | 25.08 | 0.18757 | 29.1 | 0.070958 | 0.18008 | 30.9 | 0.048865 | 0.12291 | 32.3 | 0.010593 | 100 | 7925 | 100.11 | 24.63
7172 | 2024-05-13 04:00 | May | 0 | 0 | 0 | 0 | 183 | 0.31 | 0.78 | 25.3 | 0.97486 | 100.21 | 0.8 | 1.4 | 0 | 25.11 | 0.18761 | 29 | 0.070958 | 0.18008 | 30.85 | 0.048978 | 0.12279 | 32.28 | 0.01074 | 100 | 7926 | 100.1 | 24.65
7173 | 2024-05-13 04:15 | May | 0 | 0 | 0 | 0 | 230 | 0.49 | 0.71 | 25.37 | 0.9739 | 100.21 | 0.8 | 1.4 | 0 | 25.13 | 0.18757 | 29 | 0.070958 | 0.18016 | 30.8 | 0.048978 | 0.12291 | 32.2 | 0.010593 | 100 | 7925 | 100.1 | 24.67
7174 | 2024-05-13 04:30 | May | 0 | 0 | 0 | 0 | 182 | 0.45 | 0.77 | 25.31 | 0.98142 | 100.22 | 0.9 | 1.4 | 0 | 25.13 | 0.18753 | 29 | 0.070958 | 0.18005 | 30.79 | 0.048978 | 0.12295 | 32.2 | 0.01074 | 100 | 7919 | 100.11 | 24.74
7175 | 2024-05-13 04:45 | May | 0 | 0 | 0 | 0 | 180 | 0.48 | 0.99 | 25.34 | 0.984 | 100.23 | 0.8 | 1.3 | 0 | 25.17 | 0.18769 | 28.96 | 0.070958 | 0.18005 | 30.7 | 0.048865 | 0.12291 | 32.2 | 0.010471 | 100 | 7918 | 100.12 | 24.73
7176 | 2024-05-13 05:00 | May | 0 | 0.017021 | 0 | 0 | 173 | 0.67 | 1.05 | 25.37 | 0.98534 | 100.23 | 0.8 | 1.4 | 1.0213 | 25.2 | 0.1878 | 28.9 | 0.070958 | 0.18012 | 30.7 | 0.048978 | 0.12302 | 32.11 | 0.010666 | 100 | 7919 | 100.12 | 24.72
7177 | 2024-05-13 05:15 | May | 0 | 0 | 0 | 0 | 201 | 0.6 | 1.19 | 25.44 | 0.98371 | 100.25 | 0.7 | 1.3 | 0 | 25.22 | 0.18784 | 28.9 | 0.071121 | 0.18008 | 30.65 | 0.048978 | 0.12295 | 32.1 | 0.010666 | 100 | 7918 | 100.13 | 24.76
7178 | 2024-05-13 05:30 | May | 0 | 0 | 0 | 0 | 228 | 0.44 | 0.7 | 25.5 | 0.98266 | 100.27 | 0.8 | 1.4 | 0 | 25.26 | 0.1878 | 28.9 | 0.070958 | 0.1802 | 30.6 | 0.048978 | 0.12295 | 32.1 | 0.010666 | 100 | 7910 | 100.15 | 24.82
7179 | 2024-05-13 05:45 | May | 0.1 | 0 | 0 | 0 | 204 | 0.31 | 0.61 | 25.47 | 0.98625 | 100.28 | 0.8 | 1.4 | 0 | 25.29 | 0.18784 | 28.83 | 0.070958 | 0.18024 | 30.6 | 0.048753 | 0.12299 | 32.01 | 0.010471 | 100 | 7912 | 100.16 | 24.9
7180 | 2024-05-13 06:00 | May | 7.4 | 0 | 0 | 0 | 193 | 0.44 | 0.81 | 25.51 | 0.98575 | 100.29 | 0.8 | 1.4 | 0 | 25.31 | 0.18796 | 28.8 | 0.070958 | 0.18016 | 30.58 | 0.048978 | 0.12306 | 32 | 0.010593 | 100 | 7912 | 100.18 | 24.87
7181 | 2024-05-13 06:15 | May | 31.7 | 0 | 0 | 0 | 215 | 0.52 | 0.74 | 25.65 | 0.98884 | 100.3 | 0.8 | 1.4 | 0 | 25.55 | 0.188 | 28.8 | 0.070958 | 0.18016 | 30.5 | 0.048978 | 0.12299 | 32 | 0.010471 | 100 | 7912 | 100.19 | 25.04
7182 | 2024-05-13 06:30 | May | 51.8 | 0 | 0 | 0 | 259 | 0.53 | 0.93 | 25.81 | 0.98522 | 100.32 | 0.8 | 1.4 | 0 | 25.83 | 0.18796 | 28.8 | 0.070958 | 0.1802 | 30.5 | 0.048978 | 0.12306 | 31.91 | 0.010257 | 100 | 7893 | 100.22 | 25.33
7183 | 2024-05-13 06:45 | May | 78 | 0 | 0 | 0 | 330 | 0.29 | 0.65 | 25.79 | 0.99905 | 100.35 | 0.8 | 1.3 | 0 | 26.3 | 0.18804 | 28.8 | 0.070958 | 0.18024 | 30.48 | 0.048978 | 0.12302 | 31.9 | 0.010209 | 100 | 7909 | 100.25 | 25.82
7184 | 2024-05-13 07:00 | May | 110.9 | 0 | 0 | 0 | 210 | 0.27 | 0.73 | 26.14 | 0.99214 | 100.36 | 0.8 | 1.4 | 0 | 26.73 | 0.18807 | 28.8 | 0.071121 | 0.18028 | 30.4 | 0.048865 | 0.12299 | 31.9 | 0.010593 | 100 | 7906 | 100.27 | 26.32
7185 | 2024-05-13 07:15 | May | 246.3 | 0 | 1 | 34 | 177 | 0.6 | 0.97 | 26.87 | 0.98004 | 100.34 | 0.9 | 1.4 | 0 | 28.14 | 0.18811 | 28.8 | 0.071121 | 0.18032 | 30.4 | 0.048978 | 0.12314 | 31.86 | 0.010471 | 100 | 7906 | 100.28 | 27.8
7186 | 2024-05-13 07:30 | May | 305.8 | 0 | 0 | 0 | 194 | 1.29 | 2.32 | 27.65 | 0.94894 | 100.33 | 0.9 | 1.4 | 0 | 29.76 | 0.18819 | 28.8 | 0.071121 | 0.18032 | 30.4 | 0.048865 | 0.12306 | 31.8 | 0.010139 | 100 | 7911 | 100.28 | 29.54
7187 | 2024-05-13 07:45 | May | 275.6 | 0 | 0 | 0 | 200 | 1.09 | 1.83 | 28.33 | 0.90011 | 100.35 | 0.9 | 1.4 | 0 | 30.54 | 0.18823 | 28.84 | 0.07145 | 0.18036 | 30.31 | 0.048978 | 0.12318 | 31.8 | 0.010399 | 100 | 7915 | 100.28 | 30.45
7188 | 2024-05-13 08:00 | May | 243.9 | 0 | 0 | 0 | 195 | 1.05 | 1.6 | 28.56 | 0.87125 | 100.38 | 0.9 | 1.4 | 0 | 30.95 | 0.18811 | 28.95 | 0.071121 | 0.18039 | 30.3 | 0.048978 | 0.1231 | 31.8 | 0.010399 | 100 | 7918 | 100.31 | 30.92
7189 | 2024-05-13 08:15 | May | 365.1 | 0 | 0 | 0 | 241 | 0.49 | 1.28 | 28.89 | 0.85926 | 100.41 | 1 | 1.4 | 0 | 31.43 | 0.18807 | 29.08 | 0.071285 | 0.18032 | 30.3 | 0.048978 | 0.1231 | 31.73 | 0.010257 | 100 | 7920 | 100.34 | 31.32
7190 | 2024-05-13 08:30 | May | 397.3 | 0 | 0 | 0 | 219 | 0.7 | 1.58 | 29.47 | 0.82948 | 100.42 | 1 | 1.4 | 0 | 32.73 | 0.18796 | 29.24 | 0.071614 | 0.18043 | 30.3 | 0.048978 | 0.12306 | 31.7 | 0.010257 | 100 | 7929 | 100.35 | 32.42
7191 | 2024-05-13 08:45 | May | 483.5 | 0 | 0 | 0 | 226 | 0.8 | 1.89 | 29.83 | 0.8196 | 100.42 | 1 | 1.4 | 0 | 32.99 | 0.18804 | 29.41 | 0.071614 | 0.18036 | 30.3 | 0.048753 | 0.12314 | 31.7 | 0.010257 | 100 | 7936 | 100.36 | 33.07
7192 | 2024-05-13 09:00 | May | 548.9 | 0 | 0 | 0 | 195 | 0.82 | 2.05 | 30.25 | 0.81169 | 100.44 | 1.1 | 1.4 | 0 | 33.89 | 0.18804 | 29.61 | 0.071945 | 0.18039 | 30.3 | 0.048753 | 0.12318 | 31.7 | 0.010399 | 100 | 7945 | 100.37 | 33.71
7193 | 2024-05-13 09:15 | May | 690.1 | 0 | 0 | 0 | 170 | 0.95 | 2.26 | 30.91 | 0.7861 | 100.44 | 1 | 1.3 | 0 | 34.49 | 0.18807 | 29.84 | 0.071945 | 0.18043 | 30.3 | 0.048978 | 0.12322 | 31.63 | 0.010139 | 100 | 7953 | 100.39 | 34.51
7194 | 2024-05-13 09:30 | May | 612.8 | 0 | 0 | 0 | 148 | 1.07 | 2.66 | 31.36 | 0.76708 | 100.47 | 1.2 | 1.4 | 0 | 35.17 | 0.18804 | 30.12 | 0.071945 | 0.18036 | 30.35 | 0.048978 | 0.1231 | 31.6 | 0.010139 | 100 | 7965 | 100.4 | 35.35
7195 | 2024-05-13 09:45 | May | 465.6 | 0 | 0 | 0 | 259 | 0.8 | 2.5 | 31.19 | 0.76352 | 100.48 | 1.1 | 1.4 | 0 | 34.91 | 0.18823 | 30.43 | 0.072277 | 0.18039 | 30.4 | 0.048978 | 0.12318 | 31.6 | 0.010209 | 100 | 7969 | 100.39 | 35.26
7196 | 2024-05-13 10:00 | May | 905.8 | 0 | 0 | 0 | 223 | 1.1 | 2.41 | 32.06 | 0.72443 | 100.44 | 1.1 | 1.4 | 0 | 35.7 | 0.18835 | 30.76 | 0.072444 | 0.18043 | 30.45 | 0.048978 | 0.12314 | 31.6 | 0.010139 | 100 | 7985 | 100.38 | 35.88
7197 | 2024-05-13 10:15 | May | 583.9 | 0 | 0 | 0 | 279 | 1.3 | 3.3 | 31.7 | 0.75134 | 100.45 | 1.2 | 1.4 | 0 | 35.82 | 0.18839 | 31.08 | 0.072611 | 0.18036 | 30.51 | 0.049091 | 0.12314 | 31.6 | 0.010209 | 100 | 7994 | 100.37 | 36.32
7198 | 2024-05-13 10:30 | May | 645 | 0 | 0 | 0 | 264 | 0.84 | 1.87 | 31.87 | 0.73672 | 100.43 | 1.1 | 1.4 | 0 | 35.51 | 0.18835 | 31.43 | 0.072946 | 0.18039 | 30.6 | 0.048978 | 0.12322 | 31.6 | 0.010399 | 100 | 8004 | 100.35 | 35.9
7199 | 2024-05-13 10:45 | May | 548.3 | 0 | 1 | 31 | 287 | 0.93 | 2.04 | 31.98 | 0.72667 | 100.42 | 1.1 | 1.3 | 0 | 35.82 | 0.18835 | 31.77 | 0.073114 | 0.18036 | 30.69 | 0.048978 | 0.12326 | 31.6 | 0.010209 | 100 | 8006 | 100.33 | 36.45
7200 | 2024-05-13 11:00 | May | 492.5 | 0 | 1 | 34 | 210 | 1.07 | 2.29 | 32.27 | 0.70532 | 100.41 | 1.1 | 1.3 | 0 | 35.58 | 0.18842 | 32.09 | 0.072946 | 0.18036 | 30.79 | 0.049091 | 0.12318 | 31.6 | 0.010257 | 100 | 8011 | 100.32 | 36.42
7201 | 2024-05-13 11:15 | May | 490.2 | 0 | 1 | 31 | 148 | 0.73 | 1.82 | 32.46 | 0.70025 | 100.4 | 1.1 | 1.4 | 0 | 35.73 | 0.18835 | 32.4 | 0.07379 | 0.18032 | 30.91 | 0.049204 | 0.1233 | 31.6 | 0.010209 | 100 | 8019 | 100.31 | 36.46
7202 | 2024-05-13 11:30 | May | 580.4 | 0 | 0 | 0 | 63 | 1.47 | 4.34 | 32.61 | 0.68176 | 100.38 | 1.2 | 1.3 | 0 | 35.93 | 0.18823 | 32.69 | 0.07379 | 0.18028 | 31.02 | 0.049204 | 0.12326 | 31.6 | 0.010257 | 100 | 8004 | 100.29 | 36.49
7203 | 2024-05-13 11:45 | May | 791.8 | 0 | 0 | 0 | 53 | 1.94 | 4.21 | 32.14 | 0.68339 | 100.36 | 1 | 1.2 | 0 | 35.28 | 0.18796 | 32.93 | 0.07379 | 0.18028 | 31.15 | 0.049317 | 0.12322 | 31.6 | 0.010544 | 100 | 8027 | 100.27 | 35.75
7204 | 2024-05-13 12:00 | May | 890.9 | 0 | 0 | 0 | 53 | 1.86 | 4.22 | 32.75 | 0.63205 | 100.35 | 1.1 | 1.2 | 0 | 35.33 | 0.18792 | 33.19 | 0.074131 | 0.1802 | 31.27 | 0.049204 | 0.12326 | 31.6 | 0.010328 | 100 | 8031 | 100.26 | 35.84
7205 | 2024-05-13 12:15 | May | 1099.7 | 0 | 6 | 10 | 76 | 2.23 | 4.48 | 33.17 | 0.63168 | 100.34 | 1.4 | 1.5 | 0 | 35.58 | 0.18796 | 33.47 | 0.074131 | 0.18028 | 31.42 | 0.049659 | 0.12326 | 31.7 | 0.010399 | 100 | 8031 | 100.24 | 36
7206 | 2024-05-13 12:30 | May | 195.7 | 0 | 5 | 9 | 144 | 1.63 | 4.42 | 30.36 | 0.78119 | 100.36 | 1.1 | 1.4 | 0 | 34.43 | 0.18796 | 33.84 | 0.074473 | 0.18036 | 31.55 | 0.049774 | 0.12333 | 31.7 | 0.010257 | 100 | 8022 | 100.24 | 35.05
7207 | 2024-05-13 12:45 | May | 93.7 | 0.39149 | 5 | 13 | 170 | 1.93 | 3.98 | 27.51 | 0.88675 | 100.34 | 0.9 | 1.2 | 3.0596 | 30.87 | 0.18784 | 34.28 | 0.074989 | 0.18032 | 31.69 | 0.049888 | 0.12326 | 31.71 | 0.010471 | 100 | 8019 | 100.21 | 32.15
7208 | 2024-05-13 13:00 | May | 99.3 | 0.11915 | 4 | 8 | 212 | 1.48 | 2.4 | 26.87 | 0.91359 | 100.31 | 0.9 | 1.3 | 2.0383 | 28.34 | 0.18761 | 34.61 | 0.074989 | 0.18036 | 31.85 | 0.050003 | 0.12337 | 31.8 | 0.010593 | 100 | 8012 | 100.19 | 29.72
7209 | 2024-05-13 13:15 | May | 109.5 | 0.40851 | 6 | 8 | 197 | 1.25 | 2.34 | 26.7 | 0.92163 | 100.27 | 0.9 | 1.4 | 3.0596 | 27.45 | 0.18769 | 34.69 | 0.074989 | 0.18043 | 32.01 | 0.050119 | 0.12333 | 31.8 | 0.01074 | 100 | 8010 | 100.15 | 28.61
7210 | 2024-05-13 13:30 | May | 88.9 | 0.10213 | 9 | 11 | 196 | 1.26 | 2.22 | 26.55 | 0.92981 | 100.28 | 0.9 | 1.3 | 1.0213 | 27.03 | 0.18761 | 34.55 | 0.074989 | 0.18059 | 32.17 | 0.050003 | 0.12322 | 31.88 | 0.010864 | 100 | 8004 | 100.16 | 27.91
7211 | 2024-05-13 13:45 | May | 88.3 | 0.11915 | 5 | 13 | 190 | 0.91 | 2.23 | 26.53 | 0.93581 | 100.25 | 0.8 | 1.4 | 1.0213 | 26.85 | 0.18757 | 34.36 | 0.074989 | 0.18051 | 32.31 | 0.050003 | 0.12326 | 31.9 | 0.010864 | 100 | 8002 | 100.12 | 27.45
7212 | 2024-05-13 14:00 | May | 69.2 | 0.10213 | 3 | 13 | 167 | 0.92 | 1.58 | 26.44 | 0.94601 | 100.22 | 0.8 | 1.4 | 1.0213 | 26.73 | 0.18769 | 34.13 | 0.074989 | 0.18047 | 32.43 | 0.050234 | 0.1233 | 32 | 0.010864 | 100 | 8001 | 100.09 | 27.21
7213 | 2024-05-13 14:15 | May | 58.6 | 0 | 6 | 12 | 110 | 0.38 | 1.11 | 26.45 | 0.93937 | 100.19 | 0.8 | 1.3 | 0 | 26.64 | 0.18753 | 33.91 | 0.074817 | 0.18055 | 32.51 | 0.050119 | 0.12326 | 32.05 | 0.01094 | 100 | 7997 | 100.08 | 26.95
7214 | 2024-05-13 14:30 | May | 55.9 | 0.017021 | 1 | 12 | 222 | 1.04 | 2.97 | 26.53 | 0.94966 | 100.17 | 0.8 | 1.4 | 1.0213 | 26.68 | 0.18753 | 33.69 | 0.074645 | 0.18055 | 32.6 | 0.050466 | 0.12326 | 32.1 | 0.01094 | 100 | 7995 | 100.06 | 26.82
7215 | 2024-05-13 14:45 | May | 72.1 | 0 | 0 | 0 | 235 | 1.24 | 2.39 | 26.31 | 0.95739 | 100.14 | 0.8 | 1.3 | 0 | 26.63 | 0.18749 | 33.47 | 0.074989 | 0.18051 | 32.61 | 0.05035 | 0.12322 | 32.19 | 0.01099 | 100 | 7994 | 100.03 | 26.67
7216 | 2024-05-13 15:00 | May | 101.1 | 0.017021 | 1 | 37 | 260 | 0.97 | 1.82 | 26.29 | 0.95003 | 100.15 | 0.7 | 1.3 | 1.0213 | 26.63 | 0.18726 | 33.28 | 0.074473 | 0.18051 | 32.7 | 0.05035 | 0.12322 | 32.21 | 0.01099 | 100 | 7991 | 100.04 | 26.54
7217 | 2024-05-13 15:15 | May | 136.1 | 0.034043 | 2 | 19 | 264 | 1.11 | 2.34 | 26.47 | 0.95621 | 100.14 | 0.8 | 1.4 | 1.0213 | 26.83 | 0.18714 | 33.09 | 0.074473 | 0.18051 | 32.7 | 0.050582 | 0.12333 | 32.3 | 0.01099 | 100 | 7991 | 100.04 | 26.69
7218 | 2024-05-13 15:30 | May | 152.1 | 0.017021 | 0 | 0 | 263 | 1.05 | 2.35 | 26.65 | 0.95328 | 100.14 | 0.8 | 1.4 | 1.0213 | 27.05 | 0.18707 | 32.91 | 0.074131 | 0.18055 | 32.7 | 0.050699 | 0.12322 | 32.31 | 0.010789 | 100 | 7992 | 100.03 | 26.89
7219 | 2024-05-13 15:45 | May | 159.7 | 0 | 0 | 0 | 242 | 0.88 | 2.84 | 26.86 | 0.95091 | 100.1 | 0.8 | 1.3 | 0 | 27.31 | 0.18703 | 32.77 | 0.074302 | 0.18047 | 32.7 | 0.05035 | 0.1233 | 32.4 | 0.01099 | 100 | 7991 | 99.99 | 27.17
7220 | 2024-05-13 16:00 | May | 150.8 | 0 | 0 | 0 | 248 | 0.72 | 2.05 | 27.11 | 0.94095 | 100.07 | 0.9 | 1.4 | 0 | 27.63 | 0.18691 | 32.65 | 0.074131 | 0.18043 | 32.68 | 0.050582 | 0.12333 | 32.4 | 0.01099 | 100 | 7991 | 99.96 | 27.5
7221 | 2024-05-13 16:15 | May | 130 | 0 | 0 | 0 | 274 | 0.45 | 1.03 | 27.27 | 0.93769 | 100.08 | 0.9 | 1.4 | 0 | 27.89 | 0.18691 | 32.56 | 0.074131 | 0.18043 | 32.6 | 0.05035 | 0.12322 | 32.49 | 0.01099 | 100 | 7982 | 99.97 | 27.84
7222 | 2024-05-13 16:30 | May | 103.3 | 0 | 0 | 0 | 231 | 0.77 | 1.5 | 27.45 | 0.92703 | 100.12 | 0.8 | 1.4 | 0 | 28.03 | 0.18672 | 32.5 | 0.074131 | 0.18036 | 32.6 | 0.050582 | 0.1233 | 32.5 | 0.01099 | 100 | 7986 | 100.01 | 28
7223 | 2024-05-13 16:45 | May | 72.9 | 0 | 0 | 0 | 215 | 0.59 | 1.07 | 27.58 | 0.9135 | 100.15 | 0.8 | 1.4 | 0 | 28.03 | 0.18668 | 32.41 | 0.073961 | 0.18032 | 32.6 | 0.050699 | 0.12337 | 32.5 | 0.01099 | 100 | 7982 | 100.03 | 28.04
7224 | 2024-05-13 17:00 | May | 64.5 | 0 | 0 | 0 | 214 | 0.61 | 1.04 | 27.63 | 0.91786 | 100.16 | 0.8 | 1.4 | 0 | 28.07 | 0.18676 | 32.37 | 0.07379 | 0.18032 | 32.6 | 0.050466 | 0.1233 | 32.57 | 0.01094 | 100 | 7985 | 100.04 | 28.03
7225 | 2024-05-13 17:15 | May | 63.1 | 0 | 0 | 0 | 179 | 0.65 | 1.22 | 27.63 | 0.92544 | 100.18 | 0.9 | 1.4 | 0 | 28.05 | 0.18656 | 32.3 | 0.073961 | 0.18032 | 32.51 | 0.050582 | 0.1233 | 32.6 | 0.01099 | 100 | 7982 | 100.07 | 28.03
7226 | 2024-05-13 17:30 | May | 39.9 | 0 | 0 | 0 | 181 | 0.72 | 1.29 | 27.64 | 0.92949 | 100.18 | 0.9 | 1.3 | 0 | 27.96 | 0.1866 | 32.23 | 0.07379 | 0.18036 | 32.5 | 0.050816 | 0.12341 | 32.6 | 0.01099 | 100 | 7979 | 100.07 | 27.99
7227 | 2024-05-13 17:45 | May | 19.5 | 0 | 0 | 0 | 220 | 0.85 | 1.81 | 27.56 | 0.93276 | 100.19 | 0.9 | 1.3 | 0 | 27.81 | 0.1866 | 32.17 | 0.07379 | 0.18036 | 32.5 | 0.050816 | 0.12333 | 32.6 | 0.01094 | 100 | 7976 | 100.08 | 27.83
7228 | 2024-05-13 18:00 | May | 10.1 | 0 | 0 | 0 | 218 | 0.89 | 1.67 | 27.35 | 0.94457 | 100.22 | 0.9 | 1.4 | 0 | 27.61 | 0.18652 | 32.09 | 0.073451 | 0.1802 | 32.5 | 0.05035 | 0.12326 | 32.6 | 0.01099 | 100 | 7975 | 100.11 | 27.49
7229 | 2024-05-13 18:15 | May | 4 | 0 | 0 | 0 | 187 | 0.66 | 1.2 | 27.23 | 0.94792 | 100.27 | 0.9 | 1.3 | 0 | 27.36 | 0.18652 | 31.99 | 0.073451 | 0.1802 | 32.43 | 0.05035 | 0.12337 | 32.6 | 0.01099 | 100 | 7972 | 100.16 | 27.21
7230 | 2024-05-13 18:30 | May | 0.1 | 0 | 0 | 0 | 188 | 0.54 | 0.82 | 27.19 | 0.94765 | 100.29 | 0.8 | 1.3 | 0 | 27.17 | 0.18652 | 31.89 | 0.073282 | 0.1802 | 32.4 | 0.050582 | 0.12341 | 32.6 | 0.01099 | 100 | 7954 | 100.18 | 26.99
7231 | 2024-05-13 18:45 | May | 0 | 0 | 0 | 0 | 178 | 0.89 | 1.31 | 27.07 | 0.95937 | 100.32 | 0.8 | 1.3 | 0 | 27.05 | 0.18656 | 31.79 | 0.073451 | 0.18028 | 32.4 | 0.05035 | 0.12345 | 32.6 | 0.01099 | 100 | 7964 | 100.21 | 26.88
7232 | 2024-05-13 19:00 | May | 0 | 0 | 0 | 0 | 189 | 0.93 | 1.6 | 26.99 | 0.96586 | 100.36 | 0.8 | 1.4 | 0 | 26.93 | 0.18648 | 31.69 | 0.073114 | 0.1802 | 32.36 | 0.050466 | 0.12341 | 32.6 | 0.01099 | 100 | 7967 | 100.24 | 26.7
7233 | 2024-05-13 19:15 | May | 0 | 0.017021 | 0 | 0 | 182 | 1.06 | 1.68 | 26.91 | 0.96871 | 100.38 | 0.9 | 1.4 | 1.0213 | 26.86 | 0.18652 | 31.58 | 0.073114 | 0.18008 | 32.3 | 0.05035 | 0.12337 | 32.6 | 0.01099 | 100 | 7966 | 100.26 | 26.57
7234 | 2024-05-13 19:30 | May | 0 | 0.051064 | 0 | 0 | 184 | 1.2 | 2.26 | 26.77 | 0.96762 | 100.38 | 0.8 | 1.4 | 1.0213 | 26.78 | 0.18641 | 31.48 | 0.073114 | 0.18012 | 32.3 | 0.05035 | 0.12341 | 32.6 | 0.01099 | 100 | 7957 | 100.27 | 26.49
7235 | 2024-05-13 19:45 | May | 0 | 0.068085 | 0 | 0 | 167 | 1.06 | 2.31 | 26.57 | 0.96958 | 100.39 | 0.8 | 1.4 | 1.0213 | 26.65 | 0.18637 | 31.38 | 0.072946 | 0.18016 | 32.25 | 0.050234 | 0.12345 | 32.6 | 0.01099 | 100 | 7958 | 100.27 | 26.37
7236 | 2024-05-13 20:00 | May | 0 | 0.051064 | 0 | 0 | 162 | 1.01 | 2.22 | 26.4 | 0.97325 | 100.39 | 0.8 | 1.3 | 1.0213 | 26.43 | 0.18645 | 31.29 | 0.072778 | 0.18012 | 32.2 | 0.05035 | 0.12341 | 32.6 | 0.01099 | 100 | 7956 | 100.27 | 26.15
7237 | 2024-05-13 20:15 | May | 0 | 0.085106 | 0 | 0 | 172 | 1.15 | 2.47 | 26.3 | 0.97521 | 100.41 | 0.8 | 1.4 | 1.0213 | 26.27 | 0.18648 | 31.19 | 0.072946 | 0.18005 | 32.19 | 0.050582 | 0.12337 | 32.6 | 0.01094 | 100 | 7938 | 100.29 | 26
7238 | 2024-05-13 20:30 | May | 0 | 0.051064 | 0 | 0 | 181 | 1.14 | 2.08 | 26.3 | 0.97287 | 100.43 | 0.8 | 1.4 | 1.0213 | 26.15 | 0.18648 | 31.09 | 0.072946 | 0.18016 | 32.1 | 0.050234 | 0.12341 | 32.6 | 0.01099 | 100 | 7952 | 100.31 | 25.95
7239 | 2024-05-13 20:45 | May | 0 | 0.085106 | 0 | 0 | 180 | 1.14 | 1.76 | 26.29 | 0.97227 | 100.43 | 0.8 | 1.3 | 1.0213 | 26.08 | 0.18645 | 30.99 | 0.072778 | 0.18001 | 32.1 | 0.05035 | 0.12345 | 32.6 | 0.01099 | 100 | 7952 | 100.32 | 25.84
7240 | 2024-05-13 21:00 | May | 0 | 0.051064 | 0 | 0 | 189 | 0.88 | 1.53 | 26.21 | 0.97717 | 100.43 | 0.8 | 1.4 | 1.0213 | 26.06 | 0.18648 | 30.9 | 0.072611 | 0.18016 | 32.01 | 0.050699 | 0.12341 | 32.6 | 0.01099 | 100 | 7950 | 100.31 | 25.75
7241 | 2024-05-13 21:15 | May | 0 | 0.034043 | 0 | 0 | 183 | 0.88 | 1.51 | 26.2 | 0.97686 | 100.42 | 0.8 | 1.4 | 1.0213 | 25.99 | 0.18645 | 30.8 | 0.072611 | 0.18008 | 32 | 0.05035 | 0.12345 | 32.6 | 0.01099 | 100 | 7947 | 100.3 | 25.68
7242 | 2024-05-13 21:30 | May | 0 | 0 | 0 | 0 | 175 | 1.11 | 1.66 | 26.19 | 0.97832 | 100.42 | 0.8 | 1.4 | 0 | 25.99 | 0.18637 | 30.71 | 0.072611 | 0.1802 | 31.91 | 0.050234 | 0.12341 | 32.6 | 0.01099 | 100 | 7941 | 100.3 | 25.68
7243 | 2024-05-13 21:45 | May | 0 | 0.017021 | 0 | 0 | 170 | 0.92 | 1.57 | 26.15 | 0.98064 | 100.41 | 0.8 | 1.4 | 1.0213 | 25.95 | 0.18645 | 30.63 | 0.072444 | 0.18012 | 31.9 | 0.050234 | 0.12349 | 32.57 | 0.01099 | 100 | 7944 | 100.29 | 25.64
7244 | 2024-05-13 22:00 | May | 0 | 0 | 0 | 0 | 162 | 0.71 | 1.58 | 26.07 | 0.98321 | 100.38 | 0.8 | 1.4 | 0 | 25.89 | 0.18641 | 30.56 | 0.072277 | 0.18001 | 31.81 | 0.050119 | 0.12349 | 32.5 | 0.01099 | 100 | 7941 | 100.27 | 25.55
7245 | 2024-05-13 22:15 | May | 0 | 0 | 0 | 0 | 170 | 0.96 | 1.77 | 25.99 | 0.98311 | 100.37 | 0.8 | 1.4 | 0 | 25.83 | 0.18637 | 30.48 | 0.072277 | 0.18016 | 31.8 | 0.050119 | 0.12341 | 32.5 | 0.01099 | 100 | 7942 | 100.25 | 25.43
7246 | 2024-05-13 22:30 | May | 0 | 0 | 0 | 0 | 177 | 1.23 | 2.15 | 25.89 | 0.97996 | 100.35 | 0.8 | 1.4 | 0 | 25.75 | 0.18637 | 30.4 | 0.072111 | 0.18012 | 31.73 | 0.050119 | 0.12345 | 32.5 | 0.01099 | 100 | 7930 | 100.24 | 25.33
7247 | 2024-05-13 22:45 | May | 0 | 0 | 0 | 0 | 173 | 1.01 | 1.88 | 25.8 | 0.98068 | 100.34 | 0.8 | 1.4 | 0 | 25.69 | 0.18633 | 30.31 | 0.072111 | 0.18012 | 31.7 | 0.050003 | 0.12341 | 32.5 | 0.01094 | 100 | 7934 | 100.23 | 25.3
7248 | 2024-05-13 23:00 | May | 0 | 0 | 0 | 0 | 174 | 1.11 | 1.98 | 25.75 | 0.97755 | 100.34 | 0.8 | 1.4 | 0 | 25.61 | 0.18637 | 30.24 | 0.071945 | 0.1802 | 31.63 | 0.050119 | 0.12349 | 32.47 | 0.01099 | 100 | 7936 | 100.22 | 25.21
7249 | 2024-05-13 23:15 | May | 0 | 0 | 0 | 0 | 167 | 0.97 | 1.78 | 25.69 | 0.9683 | 100.33 | 0.8 | 1.4 | 0 | 25.51 | 0.18629 | 30.17 | 0.072111 | 0.18016 | 31.6 | 0.050003 | 0.12349 | 32.4 | 0.01099 | 100 | 7931 | 100.21 | 25.11
7250 | 2024-05-13 23:30 | May | 0 | 0 | 0 | 0 | 161 | 0.6 | 1.18 | 25.61 | 0.97078 | 100.32 | 0.8 | 1.4 | 0 | 25.5 | 0.18629 | 30.09 | 0.071945 | 0.18024 | 31.53 | 0.050119 | 0.12337 | 32.4 | 0.01099 | 100 | 7934 | 100.21 | 25
7251 | 2024-05-13 23:45 | May | 0 | 0 | 0 | 0 | 181 | 1.1 | 2.1 | 25.57 | 0.96912 | 100.32 | 0.8 | 1.4 | 0 | 25.42 | 0.18629 | 30 | 0.071945 | 0.18016 | 31.5 | 0.050119 | 0.12341 | 32.4 | 0.01094 | 100 | 7934 | 100.2 | 24.92
7252 | 2024-05-14 | May | 0 | 0 | 0 | 0 | 172 | 0.99 | 2.09 | 25.43 | 0.97536 | 100.32 | 0.8 | 1.4 | 0 | 25.34 | 0.18633 | 29.93 | 0.071779 | 0.1802 | 31.42 | 0.050119 | 0.12337 | 32.38 | 0.01099 | 100 | 7932 | 100.2 | 24.84
7253 | 2024-05-14 00:15 | May | 0 | 0 | 0 | 0 | 166 | 0.79 | 2 | 25.39 | 0.97182 | 100.32 | 0.8 | 1.4 | 0 | 25.21 | 0.18621 | 29.87 | 0.071614 | 0.1802 | 31.4 | 0.05035 | 0.12349 | 32.3 | 0.011143 | 100 | 7923 | 100.2 | 24.81
7254 | 2024-05-14 00:30 | May | 0 | 0.017021 | 0 | 0 | 180 | 0.58 | 1.11 | 25.3 | 0.97269 | 100.3 | 0.8 | 1.3 | 1.0213 | 25.14 | 0.18621 | 29.8 | 0.071945 | 0.18024 | 31.34 | 0.050119 | 0.12345 | 32.3 | 0.01099 | 100 | 7915 | 100.18 | 24.67
7255 | 2024-05-14 00:45 | May | 0 | 0 | 0 | 0 | 172 | 0.74 | 1.51 | 25.23 | 0.9755 | 100.28 | 0.8 | 1.4 | 0 | 25.05 | 0.18617 | 29.7 | 0.071779 | 0.18024 | 31.3 | 0.049888 | 0.12345 | 32.3 | 0.01099 | 100 | 7915 | 100.16 | 24.64
7256 | 2024-05-14 01:00 | May | 0 | 0 | 0 | 0 | 179 | 0.87 | 1.5 | 25.21 | 0.97698 | 100.26 | 0.7 | 1.4 | 0 | 25 | 0.18621 | 29.63 | 0.071614 | 0.18032 | 31.24 | 0.050119 | 0.12349 | 32.28 | 0.01094 | 100 | 7914 | 100.14 | 24.51
7257 | 2024-05-14 01:15 | May | 0 | 0 | 0 | 0 | 155 | 0.42 | 0.99 | 25.19 | 0.97877 | 100.25 | 0.8 | 1.4 | 0 | 24.99 | 0.18617 | 29.57 | 0.071779 | 0.18028 | 31.2 | 0.050119 | 0.12345 | 32.2 | 0.01099 | 100 | 7916 | 100.13 | 24.47
7258 | 2024-05-14 01:30 | May | 0 | 0 | 0 | 0 | 178 | 0.22 | 0.58 | 25.13 | 0.98227 | 100.25 | 0.8 | 1.4 | 0 | 24.97 | 0.18617 | 29.5 | 0.071614 | 0.18032 | 31.13 | 0.050003 | 0.12361 | 32.2 | 0.01099 | 100 | 7915 | 100.13 | 24.44
7259 | 2024-05-14 01:45 | May | 0 | 0 | 0 | 0 | 170 | 0.76 | 1.22 | 25.17 | 0.98212 | 100.23 | 0.8 | 1.4 | 0 | 24.95 | 0.18621 | 29.41 | 0.07145 | 0.18028 | 31.1 | 0.049774 | 0.12353 | 32.2 | 0.01099 | 100 | 7915 | 100.12 | 24.43
7260 | 2024-05-14 02:00 | May | 0 | 0 | 0 | 0 | 191 | 0.6 | 1.06 | 25.15 | 0.98517 | 100.2 | 0.8 | 1.4 | 0 | 24.93 | 0.18614 | 29.37 | 0.071614 | 0.18028 | 31.03 | 0.050003 | 0.12353 | 32.14 | 0.01099 | 100 | 7915 | 100.08 | 24.44
7261 | 2024-05-14 02:15 | May | 0 | 0 | 0 | 0 | 194 | 0.6 | 0.94 | 25.15 | 0.98267 | 100.18 | 0.7 | 1.4 | 0 | 24.95 | 0.18621 | 29.3 | 0.071779 | 0.18028 | 31 | 0.050003 | 0.12353 | 32.1 | 0.01099 | 100 | 7914 | 100.06 | 24.43
7262 | 2024-05-14 02:30 | May | 0 | 0.017021 | 0 | 0 | 176 | 0.8 | 1.26 | 25.11 | 0.98124 | 100.16 | 0.8 | 1.4 | 1.0213 | 24.92 | 0.18621 | 29.27 | 0.071121 | 0.18028 | 30.95 | 0.050003 | 0.12364 | 32.1 | 0.01099 | 100 | 7912 | 100.05 | 24.39
7263 | 2024-05-14 02:45 | May | 0 | 0 | 0 | 0 | 182 | 0.7 | 1.39 | 25.04 | 0.98093 | 100.17 | 0.8 | 1.4 | 0 | 24.87 | 0.18625 | 29.2 | 0.07145 | 0.18032 | 30.9 | 0.049888 | 0.12357 | 32.07 | 0.01099 | 100 | 7914 | 100.05 | 24.32
7264 | 2024-05-14 03:00 | May | 0 | 0 | 0 | 0 | 137 | 0.34 | 0.64 | 24.89 | 0.98466 | 100.16 | 0.8 | 1.4 | 0 | 24.77 | 0.18625 | 29.15 | 0.071121 | 0.18039 | 30.87 | 0.049888 | 0.12353 | 32 | 0.01094 | 100 | 7912 | 100.04 | 24.23
7265 | 2024-05-14 03:15 | May | 0 | 0 | 0 | 0 | 220 | 0.17 | 0.34 | 24.8 | 0.98581 | 100.16 | 0.8 | 1.3 | 0 | 24.66 | 0.18625 | 29.1 | 0.071121 | 0.1802 | 30.8 | 0.049888 | 0.12357 | 32 | 0.01099 | 100 | 7912 | 100.04 | 24.13
7266 | 2024-05-14 03:30 | May | 0 | 0 | 0 | 0 | 235 | 0.48 | 0.77 | 24.79 | 0.9848 | 100.17 | 0.7 | 1.4 | 0 | 24.57 | 0.18629 | 29.04 | 0.07145 | 0.18028 | 30.78 | 0.050003 | 0.12368 | 31.98 | 0.01099 | 100 | 7912 | 100.05 | 24.07
7267 | 2024-05-14 03:45 | May | 0 | 0 | 0 | 0 | 198 | 0.52 | 1 | 24.76 | 0.98721 | 100.17 | 0.8 | 1.4 | 0 | 24.54 | 0.18617 | 29 | 0.071614 | 0.18039 | 30.7 | 0.050003 | 0.12368 | 31.9 | 0.01099 | 100 | 7912 | 100.05 | 24.04
7268 | 2024-05-14 04:00 | May | 0 | 0 | 0 | 0 | 158 | 0.36 | 0.74 | 24.71 | 0.99112 | 100.2 | 0.8 | 1.3 | 0 | 24.51 | 0.18625 | 28.92 | 0.071121 | 0.18036 | 30.7 | 0.049774 | 0.12361 | 31.9 | 0.01099 | 100 | 7911 | 100.08 | 24.01
7269 | 2024-05-14 04:15 | May | 0 | 0.017021 | 0 | 0 | 171 | 0.56 | 0.85 | 24.71 | 0.99273 | 100.2 | 0.8 | 1.4 | 1.0213 | 24.49 | 0.18625 | 28.89 | 0.071121 | 0.18039 | 30.61 | 0.049774 | 0.12368 | 31.89 | 0.01099 | 100 | 7908 | 100.08 | 23.99
7270 | 2024-05-14 04:30 | May | 0 | 0 | 0 | 0 | 170 | 0.61 | 1.25 | 24.75 | 0.99325 | 100.21 | 0.8 | 1.4 | 0 | 24.52 | 0.18629 | 28.8 | 0.070958 | 0.18043 | 30.6 | 0.049774 | 0.12357 | 31.81 | 0.01099 | 100 | 7912 | 100.09 | 24
7271 | 2024-05-14 04:45 | May | 0 | 0 | 0 | 0 | 156 | 0.28 | 0.77 | 24.74 | 0.99127 | 100.22 | 0.8 | 1.4 | 0 | 24.49 | 0.18625 | 28.8 | 0.071121 | 0.18036 | 30.55 | 0.049888 | 0.12361 | 31.8 | 0.01099 | 100 | 7904 | 100.1 | 24.07
7272 | 2024-05-14 05:00 | May | 0 | 0 | 0 | 0 | 254 | 0.83 | 1.56 | 24.78 | 0.99147 | 100.19 | 0.8 | 1.3 | 0 | 24.52 | 0.18629 | 28.7 | 0.071121 | 0.18043 | 30.5 | 0.049888 | 0.12376 | 31.8 | 0.01099 | 100 | 7906 | 100.07 | 24.06
7273 | 2024-05-14 05:15 | May | 0 | 0 | 0 | 0 | 236 | 0.99 | 1.94 | 24.68 | 0.99355 | 100.18 | 0.8 | 1.4 | 0 | 24.47 | 0.18625 | 28.69 | 0.070958 | 0.18043 | 30.47 | 0.049888 | 0.12361 | 31.75 | 0.01099 | 100 | 7906 | 100.06 | 24.03
7274 | 2024-05-14 05:30 | May | 0 | 0 | 0 | 0 | 167 | 0.51 | 1.18 | 24.63 | 0.9962 | 100.19 | 0.8 | 1.4 | 0 | 24.47 | 0.18629 | 28.6 | 0.070958 | 0.18043 | 30.4 | 0.049774 | 0.12368 | 31.7 | 0.01099 | 100 | 7898 | 100.08 | 23.97
7275 | 2024-05-14 05:45 | May | 0.3 | 0.017021 | 0 | 0 | 169 | 0.44 | 0.9 | 24.58 | 0.99432 | 100.2 | 0.7 | 1.4 | 1.0213 | 24.39 | 0.18633 | 28.58 | 0.070958 | 0.18039 | 30.4 | 0.049888 | 0.12368 | 31.7 | 0.01099 | 100 | 7897 | 100.09 | 23.96
7276 | 2024-05-14 06:00 | May | 4.9 | 0 | 0 | 0 | 168 | 0.79 | 1.63 | 24.84 | 0.9825 | 100.23 | 0.8 | 1.4 | 0 | 24.43 | 0.18633 | 28.5 | 0.070795 | 0.18043 | 30.3 | 0.049888 | 0.12364 | 31.66 | 0.01099 | 100 | 7900 | 100.11 | 23.92
7277 | 2024-05-14 06:15 | May | 16 | 0 | 0 | 0 | 166 | 0.23 | 0.68 | 24.79 | 0.99184 | 100.25 | 0.8 | 1.4 | 0 | 24.57 | 0.18625 | 28.5 | 0.070958 | 0.18043 | 30.3 | 0.049888 | 0.12368 | 31.6 | 0.01094 | 100 | 7895 | 100.13 | 24.06
7278 | 2024-05-14 06:30 | May | 90.3 | 0 | 0 | 0 | 195 | 0.61 | 1.17 | 25.07 | 0.99208 | 100.26 | 0.8 | 1.4 | 0 | 24.95 | 0.18625 | 28.41 | 0.070958 | 0.18043 | 30.25 | 0.049774 | 0.12368 | 31.6 | 0.01099 | 100 | 7893 | 100.17 | 24.34
7279 | 2024-05-14 06:45 | May | 171.2 | 0 | 0 | 0 | 237 | 0.74 | 1.21 | 25.35 | 1.0007 | 100.26 | 0.8 | 1.4 | 0 | 26.27 | 0.18629 | 28.4 | 0.070795 | 0.18039 | 30.2 | 0.049888 | 0.12376 | 31.58 | 0.01094 | 100 | 7894 | 100.18 | 25.58
7280 | 2024-05-14 07:00 | May | 225.3 | 0 | 0 | 0 | 211 | 0.98 | 2.06 | 25.83 | 0.99788 | 100.25 | 0.9 | 1.4 | 0 | 27.57 | 0.18641 | 28.4 | 0.070958 | 0.18047 | 30.19 | 0.049888 | 0.12376 | 31.5 | 0.01099 | 100 | 7893 | 100.18 | 26.84
7281 | 2024-05-14 07:15 | May | 275.8 | 0 | 0 | 0 | 194 | 1.28 | 2.38 | 26.27 | 0.99275 | 100.26 | 0.9 | 1.4 | 0 | 28.54 | 0.18637 | 28.33 | 0.070958 | 0.18051 | 30.1 | 0.049431 | 0.12364 | 31.5 | 0.01099 | 100 | 7895 | 100.2 | 28.06
7282 | 2024-05-14 07:30 | May | 321.6 | 0 | 0 | 0 | 213 | 1.01 | 2.09 | 26.81 | 0.97868 | 100.29 | 0.9 | 1.4 | 0 | 29.43 | 0.18637 | 28.4 | 0.070958 | 0.18059 | 30.1 | 0.049317 | 0.12372 | 31.5 | 0.01099 | 100 | 7898 | 100.23 | 29.02
7283 | 2024-05-14 07:45 | May | 370.5 | 0 | 0 | 0 | 199 | 0.75 | 1.6 | 27.69 | 0.9478 | 100.31 | 1 | 1.4 | 0 | 30.73 | 0.18637 | 28.44 | 0.070632 | 0.18055 | 30.04 | 0.049431 | 0.12372 | 31.4 | 0.01099 | 100 | 7903 | 100.26 | 30.27
7284 | 2024-05-14 08:00 | May | 422.3 | 0 | 0 | 0 | 235 | 0.72 | 1.41 | 28.19 | 0.93679 | 100.33 | 1 | 1.5 | 0 | 31.85 | 0.18629 | 28.55 | 0.070958 | 0.18059 | 30 | 0.049774 | 0.12376 | 31.4 | 0.01094 | 100 | 7911 | 100.28 | 31.05
7285 | 2024-05-14 08:15 | May | 472.8 | 0 | 0 | 0 | 184 | 0.73 | 2.07 | 29.08 | 0.89212 | 100.34 | 1 | 1.4 | 0 | 32.87 | 0.18629 | 28.72 | 0.071121 | 0.18051 | 30 | 0.049774 | 0.1238 | 31.4 | 0.01099 | 100 | 7919 | 100.29 | 32.26
7286 | 2024-05-14 08:30 | May | 528.3 | 0.017021 | 0 | 0 | 164 | 0.9 | 2.45 | 29.44 | 0.8762 | 100.35 | 1.1 | 1.5 | 1.0213 | 33.55 | 0.18621 | 28.91 | 0.071121 | 0.18063 | 30 | 0.049659 | 0.1238 | 31.35 | 0.01099 | 100 | 7927 | 100.3 | 32.89
7287 | 2024-05-14 08:45 | May | 542.7 | 0 | 0 | 0 | 187 | 1.21 | 2.34 | 29.75 | 0.86093 | 100.37 | 1 | 1.4 | 0 | 33.67 | 0.1861 | 29.17 | 0.071285 | 0.18055 | 30 | 0.049431 | 0.1238 | 31.3 | 0.01099 | 100 | 7931 | 100.31 | 33.72
7288 | 2024-05-14 09:00 | May | 629.3 | 0 | 0 | 0 | 141 | 0.94 | 2.38 | 30.62 | 0.82198 | 100.37 | 1.1 | 1.4 | 0 | 34.2 | 0.1859 | 29.44 | 0.07145 | 0.18059 | 30 | 0.049659 | 0.12376 | 31.3 | 0.01099 | 100 | 7943 | 100.32 | 34.3
7289 | 2024-05-14 09:15 | May | 699.3 | 0 | 0 | 0 | 130 | 1.13 | 2.37 | 31.18 | 0.78379 | 100.39 | 1.1 | 1.4 | 0 | 34.9 | 0.18614 | 29.73 | 0.071614 | 0.18051 | 30 | 0.049888 | 0.12376 | 31.3 | 0.01099 | 100 | 7957 | 100.33 | 34.77
7290 | 2024-05-14 09:30 | May | 745.1 | 0 | 0 | 0 | 148 | 1.24 | 2.66 | 31.66 | 0.76248 | 100.41 | 1.1 | 1.3 | 0 | 35.32 | 0.18621 | 30.05 | 0.071945 | 0.18051 | 30.02 | 0.049888 | 0.12384 | 31.27 | 0.01099 | 100 | 7969 | 100.35 | 35.27
7291 | 2024-05-14 09:45 | May | 762.4 | 0 | 0 | 0 | 120 | 1.36 | 2.68 | 31.62 | 0.74079 | 100.41 | 1.1 | 1.4 | 0 | 35.49 | 0.18633 | 30.39 | 0.071945 | 0.18051 | 30.1 | 0.050003 | 0.12376 | 31.2 | 0.01099 | 100 | 7974 | 100.35 | 35.57
7292 | 2024-05-14 10:00 | May | 801.7 | 0 | 0 | 0 | 163 | 1.18 | 2.26 | 31.78 | 0.70385 | 100.42 | 1.1 | 1.4 | 0 | 35.47 | 0.18648 | 30.76 | 0.072111 | 0.18055 | 30.16 | 0.050003 | 0.12388 | 31.2 | 0.01099 | 100 | 7988 | 100.35 | 35.8
7293 | 2024-05-14 10:15 | May | 723.1 | 0 | 0 | 0 | 172 | 1.01 | 2.25 | 31.85 | 0.69322 | 100.42 | 1.1 | 1.4 | 0 | 35.53 | 0.18641 | 31.14 | 0.072277 | 0.18043 | 30.23 | 0.049888 | 0.12392 | 31.2 | 0.01099 | 100 | 8000 | 100.34 | 36.34
7294 | 2024-05-14 10:30 | May | 988.2 | 0 | 0 | 0 | 152 | 1.28 | 2.09 | 32.82 | 0.67495 | 100.41 | 1.1 | 1.4 | 0 | 36.14 | 0.18637 | 31.52 | 0.072611 | 0.18043 | 30.33 | 0.049888 | 0.12392 | 31.2 | 0.01099 | 100 | 8009 | 100.34 | 36.9
7295 | 2024-05-14 10:45 | May | 977 | 0 | 0 | 0 | 161 | 1.46 | 2.71 | 32.78 | 0.65916 | 100.41 | 1.1 | 1.5 | 0 | 36.49 | 0.18621 | 31.93 | 0.072778 | 0.18036 | 30.44 | 0.050003 | 0.12392 | 31.2 | 0.01099 | 100 | 8023 | 100.33 | 37.43
7296 | 2024-05-14 11:00 | May | 925.6 | 0 | 0 | 0 | 64 | 1.08 | 2.67 | 33.23 | 0.62308 | 100.41 | 1.2 | 1.4 | 0 | 36.73 | 0.18621 | 32.4 | 0.072946 | 0.18032 | 30.56 | 0.049888 | 0.12384 | 31.2 | 0.01094 | 100 | 8036 | 100.32 | 37.5
7297 | 2024-05-14 11:15 | May | 1038.1 | 0 | 0 | 0 | 175 | 1.35 | 2.56 | 33.51 | 0.60063 | 100.38 | 1.2 | 1.4 | 0 | 36.94 | 0.18594 | 32.91 | 0.073282 | 0.18032 | 30.68 | 0.050003 | 0.12388 | 31.2 | 0.01099 | 100 | 8042 | 100.29 | 37.85
7298 | 2024-05-14 11:30 | May | 1076.1 | 0 | 0 | 0 | 116 | 1.27 | 2.49 | 34.06 | 0.59032 | 100.36 | 1.2 | 1.4 | 0 | 37.19 | 0.18586 | 33.46 | 0.07379 | 0.18024 | 30.85 | 0.050119 | 0.12388 | 31.2 | 0.01099 | 100 | 8038 | 100.26 | 38.55
7299 | 2024-05-14 11:45 | May | 1114.4 | 0 | 0 | 0 | 66 | 1.44 | 3.38 | 34.23 | 0.56843 | 100.33 | 1.2 | 1.3 | 0 | 37.63 | 0.18575 | 34.03 | 0.074302 | 0.18028 | 31 | 0.050003 | 0.12392 | 31.29 | 0.01099 | 100 | 8048 | 100.23 | 38.52
7300 | 2024-05-14 12:00 | May | 694.2 | 0 | 1 | 24 | 97 | 1.38 | 3.51 | 34.14 | 0.56214 | 100.31 | 1.2 | 1.4 | 0 | 37.52 | 0.18559 | 34.63 | 0.074473 | 0.18028 | 31.19 | 0.050234 | 0.12399 | 31.3 | 0.01099 | 100 | 8045 | 100.21 | 38.17
7301 | 2024-05-14 12:15 | May | 273.7 | 0 | 1 | 10 | 78 | 2.17 | 4.97 | 32.71 | 0.64398 | 100.31 | 1 | 1.2 | 0 | 36.51 | 0.18571 | 35.25 | 0.074817 | 0.18032 | 31.39 | 0.050466 | 0.12396 | 31.3 | 0.01099 | 100 | 8042 | 100.2 | 37.13
7302 | 2024-05-14 12:30 | May | 223.1 | 0 | 2 | 10 | 85 | 2.25 | 5.57 | 32.05 | 0.65878 | 100.3 | 1.1 | 1.4 | 0 | 34.61 | 0.18548 | 35.78 | 0.074817 | 0.18043 | 31.61 | 0.050699 | 0.12396 | 31.39 | 0.01099 | 100 | 8037 | 100.18 | 35.23
7303 | 2024-05-14 12:45 | May | 314.3 | 0 | 2 | 24 | 99 | 1.95 | 3.93 | 31.69 | 0.67321 | 100.28 | 1.2 | 1.4 | 0 | 33.87 | 0.18551 | 36.08 | 0.075336 | 0.18047 | 31.85 | 0.050699 | 0.12403 | 31.4 | 0.01099 | 100 | 8039 | 100.17 | 34.41
7304 | 2024-05-14 13:00 | May | 197.3 | 0 | 1 | 17 | 169 | 1.79 | 4.19 | 30.41 | 0.74741 | 100.28 | 0.9 | 1.4 | 0 | 33.05 | 0.1854 | 36.2 | 0.075683 | 0.18047 | 32.09 | 0.05105 | 0.12403 | 31.49 | 0.01099 | 100 | 8033 | 100.16 | 33.85
7305 | 2024-05-14 13:15 | May | 74.7 | 0 | 0 | 0 | 239 | 0.9 | 2.3 | 29.6 | 0.74417 | 100.29 | 1 | 1.3 | 0 | 31.59 | 0.18532 | 36.2 | 0.075858 | 0.18059 | 32.31 | 0.050933 | 0.12396 | 31.55 | 0.01099 | 100 | 8034 | 100.16 | 32.48
7306 | 2024-05-14 13:30 | May | 182 | 0 | 0 | 0 | 207 | 0.81 | 1.79 | 29.11 | 0.76477 | 100.25 | 1 | 1.3 | 0 | 30.94 | 0.18532 | 36.15 | 0.075683 | 0.18063 | 32.53 | 0.051168 | 0.12399 | 31.63 | 0.01099 | 100 | 8036 | 100.13 | 31.61
7307 | 2024-05-14 13:45 | May | 181.1 | 0 | 3 | 29 | 283 | 1.2 | 3.18 | 28.2 | 0.83056 | 100.25 | 0.9 | 1.3 | 0 | 30.49 | 0.1852 | 36.04 | 0.075509 | 0.18063 | 32.71 | 0.051168 | 0.12403 | 31.71 | 0.01099 | 100 | 8030 | 100.13 | 30.98
7308 | 2024-05-14 14:00 | May | 150.9 | 0 | 7 | 15 | 286 | 0.86 | 1.63 | 27.78 | 0.84766 | 100.21 | 1 | 1.4 | 0 | 29.75 | 0.18517 | 35.87 | 0.075683 | 0.18063 | 32.87 | 0.05105 | 0.12396 | 31.8 | 0.01099 | 100 | 8029 | 100.09 | 30.16
7309 | 2024-05-14 14:15 | May | 127 | 0 | 6 | 8 | 249 | 1.14 | 2.35 | 27.85 | 0.84474 | 100.21 | 0.8 | 1.3 | 0 | 29.34 | 0.18509 | 35.73 | 0.075683 | 0.18063 | 33.01 | 0.051404 | 0.12407 | 31.89 | 0.011066 | 100 | 8020 | 100.09 | 29.71
7310 | 2024-05-14 14:30 | May | 144.3 | 0 | 7 | 10 | 211 | 1.05 | 1.91 | 27.77 | 0.84842 | 100.19 | 0.9 | 1.4 | 0 | 29.09 | 0.18513 | 35.56 | 0.075336 | 0.18055 | 33.12 | 0.051286 | 0.12399 | 31.99 | 0.011066 | 100 | 8021 | 100.08 | 29.58
7311 | 2024-05-14 14:45 | May | 113.1 | 0 | 1 | 10 | 271 | 1.02 | 2.39 | 27.57 | 0.86573 | 100.2 | 1 | 1.3 | 0 | 28.89 | 0.18513 | 35.41 | 0.075336 | 0.18059 | 33.21 | 0.051761 | 0.12399 | 32.09 | 0.011143 | 100 | 8020 | 100.08 | 29.23
7312 | 2024-05-14 15:00 | May | 120.5 | 0 | 0 | 0 | 319 | 0.62 | 1.79 | 27.7 | 0.85594 | 100.16 | 0.9 | 1.4 | 0 | 28.73 | 0.18513 | 35.25 | 0.075336 | 0.18067 | 33.3 | 0.05188 | 0.12403 | 32.17 | 0.011402 | 100 | 8020 | 100.05 | 28.94
7313 | 2024-05-14 15:15 | May | 93.1 | 0 | 1 | 27 | 309 | 0.63 | 1.75 | 27.95 | 0.85097 | 100.14 | 0.9 | 1.4 | 0 | 28.8 | 0.18505 | 35.09 | 0.074989 | 0.18059 | 33.34 | 0.051761 | 0.12407 | 32.25 | 0.011143 | 100 | 8020 | 100.02 | 28.9
7314 | 2024-05-14 15:30 | May | 76.5 | 0 | 0 | 0 | 287 | 0.54 | 1.25 | 28.13 | 0.83789 | 100.13 | 0.9 | 1.4 | 0 | 28.83 | 0.18493 | 34.94 | 0.074989 | 0.18047 | 33.4 | 0.05188 | 0.12403 | 32.33 | 0.011402 | 100 | 8019 | 100.01 | 28.83
7315 | 2024-05-14 15:45 | May | 77.8 | 0 | 1 | 31 | 284 | 0.82 | 1.72 | 28.17 | 0.8438 | 100.14 | 0.9 | 1.4 | 0 | 28.87 | 0.18486 | 34.77 | 0.074989 | 0.18047 | 33.4 | 0.052 | 0.12403 | 32.4 | 0.011143 | 100 | 8010 | 100.03 | 28.86
7316 | 2024-05-14 16:00 | May | 63.3 | 0 | 0 | 0 | 289 | 0.68 | 1.49 | 27.85 | 0.88826 | 100.17 | 0.8 | 1.3 | 0 | 28.77 | 0.18486 | 34.63 | 0.074989 | 0.18051 | 33.4 | 0.05188 | 0.12415 | 32.5 | 0.011402 | 100 | 8010 | 100.05 | 28.7
7317 | 2024-05-14 16:15 | May | 72.7 | 0.034043 | 0 | 0 | 288 | 1.15 | 2.53 | 27.35 | 0.92341 | 100.16 | 0.9 | 1.3 | 1.0213 | 28.38 | 0.18466 | 34.47 | 0.074989 | 0.18055 | 33.4 | 0.05188 | 0.12403 | 32.56 | 0.011272 | 100 | 8009 | 100.04 | 28.2
7318 | 2024-05-14 16:30 | May | 54.3 | 0.017021 | 0 | 0 | 285 | 0.77 | 1.7 | 27.13 | 0.94347 | 100.15 | 0.9 | 1.4 | 1.0213 | 27.95 | 0.18474 | 34.33 | 0.074645 | 0.18051 | 33.5 | 0.05188 | 0.12407 | 32.6 | 0.011535 | 100 | 8009 | 100.03 | 27.76
7319 | 2024-05-14 16:45 | May | 39.9 | 0 | 1 | 27 | 268 | 0.66 | 1.5 | 27.13 | 0.94987 | 100.14 | 0.9 | 1.4 | 0 | 27.69 | 0.18466 | 34.16 | 0.074817 | 0.18047 | 33.45 | 0.051761 | 0.12403 | 32.69 | 0.011668 | 100 | 8001 | 100.02 | 27.59
7320 | 2024-05-14 17:00 | May | 40.4 | 0.10213 | 0 | 0 | 287 | 0.79 | 1.97 | 27 | 0.9507 | 100.17 | 0.9 | 1.4 | 1.0213 | 27.5 | 0.18455 | 34 | 0.074473 | 0.18047 | 33.4 | 0.05188 | 0.12407 | 32.7 | 0.011668 | 100 | 8001 | 100.06 | 27.36
7321 | 2024-05-14 17:15 | May | 25.9 | 0.17021 | 0 | 0 | 264 | 0.53 | 1.15 | 26.94 | 0.94448 | 100.22 | 0.9 | 1.4 | 1.0213 | 27.29 | 0.18447 | 33.84 | 0.074302 | 0.18047 | 33.4 | 0.05188 | 0.12411 | 32.8 | 0.011803 | 100 | 7988 | 100.1 | 27.09
7322 | 2024-05-14 17:30 | May | 17.1 | 0.051064 | 0 | 0 | 326 | 0.36 | 0.9 | 26.95 | 0.94308 | 100.22 | 0.8 | 1.4 | 1.0213 | 27.15 | 0.18412 | 33.66 | 0.074131 | 0.18039 | 33.4 | 0.052119 | 0.12403 | 32.8 | 0.011858 | 100 | 7992 | 100.1 | 26.84
7323 | 2024-05-14 17:45 | May | 8.5 | 0.034043 | 0 | 0 | 238 | 0.48 | 1.17 | 26.91 | 0.94474 | 100.23 | 0.8 | 1.4 | 1.0213 | 26.99 | 0.18427 | 33.51 | 0.074131 | 0.18032 | 33.4 | 0.051642 | 0.12407 | 32.83 | 0.011803 | 100 | 7988 | 100.11 | 26.62
7324 | 2024-05-14 18:00 | May | 5.5 | 0.051064 | 0 | 0 | 173 | 0.44 | 1.16 | 26.9 | 0.95348 | 100.23 | 0.8 | 1.3 | 1.0213 | 26.89 | 0.18423 | 33.35 | 0.073961 | 0.18032 | 33.37 | 0.051761 | 0.12419 | 32.9 | 0.011803 | 100 | 7987 | 100.12 | 26.51
7325 | 2024-05-14 18:15 | May | 2.9 | 0.13617 | 0 | 0 | 161 | 0.62 | 1.31 | 26.87 | 0.95968 | 100.26 | 0.8 | 1.3 | 1.0213 | 26.86 | 0.18423 | 33.19 | 0.07379 | 0.18028 | 33.3 | 0.051761 | 0.12411 | 32.9 | 0.01194 | 100 | 7983 | 100.15 | 26.46
7326 | 2024-05-14 18:30 | May | 0 | 0.17021 | 0 | 0 | 150 | 0.41 | 0.67 | 26.81 | 0.96847 | 100.28 | 0.8 | 1.3 | 1.0213 | 26.77 | 0.18427 | 33.03 | 0.073961 | 0.18028 | 33.3 | 0.052 | 0.12403 | 32.9 | 0.011858 | 100 | 7979 | 100.16 | 26.42
7327 | 2024-05-14 18:45 | May | 0 | 0.10213 | 0 | 0 | 160 | 0.46 | 1.07 | 26.81 | 0.96733 | 100.29 | 0.8 | 1.4 | 1.0213 | 26.69 | 0.18431 | 32.86 | 0.07379 | 0.1802 | 33.21 | 0.05188 | 0.12407 | 32.9 | 0.01194 | 100 | 7981 | 100.17 | 26.3
7328 | 2024-05-14 19:00 | May | 0 | 0.10213 | 0 | 0 | 173 | 0.54 | 0.92 | 26.85 | 0.96534 | 100.31 | 0.8 | 1.4 | 1.0213 | 26.64 | 0.18431 | 32.73 | 0.073451 | 0.18008 | 33.2 | 0.051523 | 0.12407 | 32.99 | 0.011803 | 100 | 7981 | 100.19 | 26.23
7329 | 2024-05-14 19:15 | May | 0 | 0.051064 | 0 | 0 | 149 | 0.42 | 0.92 | 26.77 | 0.97416 | 100.33 | 0.8 | 1.3 | 1.0213 | 26.66 | 0.18412 | 32.57 | 0.073451 | 0.18012 | 33.11 | 0.051761 | 0.12403 | 33 | 0.011803 | 100 | 7976 | 100.21 | 26.26
7330 | 2024-05-14 19:30 | May | 0 | 0.051064 | 0 | 0 | 163 | 0.34 | 0.8 | 26.77 | 0.97644 | 100.35 | 0.8 | 1.4 | 1.0213 | 26.65 | 0.184 | 32.44 | 0.073114 | 0.18016 | 33.09 | 0.05188 | 0.12407 | 33 | 0.011858 | 100 | 7975 | 100.24 | 26.23
7331 | 2024-05-14 19:45 | May | 0 | 0.068085 | 0 | 0 | 197 | 0.52 | 1.22 | 26.81 | 0.9696 | 100.39 | 0.8 | 1.4 | 1.0213 | 26.61 | 0.18416 | 32.3 | 0.072946 | 0.18005 | 33 | 0.05188 | 0.12407 | 33 | 0.011803 | 100 | 7971 | 100.28 | 26.16
7332 | 2024-05-14 20:00 | May | 0 | 0.11915 | 0 | 0 | 169 | 0.9 | 1.44 | 26.71 | 0.97532 | 100.43 | 0.8 | 1.4 | 1.0213 | 26.6 | 0.18416 | 32.18 | 0.072946 | 0.18001 | 32.97 | 0.051761 | 0.12407 | 33 | 0.011995 | 100 | 7973 | 100.32 | 26.13
7333 | 2024-05-14 20:15 | May | 0 | 0.085106 | 0 | 0 | 175 | 1.07 | 1.71 | 26.6 | 0.98051 | 100.47 | 0.8 | 1.4 | 1.0213 | 26.51 | 0.18412 | 32.06 | 0.072946 | 0.17993 | 32.9 | 0.051642 | 0.12407 | 33 | 0.011722 | 100 | 7969 | 100.35 | 26.09
7334 | 2024-05-14 20:30 | May | 0 | 0.068085 | 0 | 0 | 183 | 1.31 | 2.48 | 26.59 | 0.98281 | 100.49 | 0.8 | 1.4 | 1.0213 | 26.47 | 0.18412 | 31.95 | 0.072946 | 0.17997 | 32.83 | 0.051523 | 0.12411 | 33 | 0.01194 | 100 | 7963 | 100.37 | 26.07
7335 | 2024-05-14 20:45 | May | 0 | 0.068085 | 0 | 0 | 178 | 1.64 | 2.8 | 26.45 | 0.98458 | 100.48 | 0.8 | 1.5 | 1.0213 | 26.37 | 0.18412 | 31.83 | 0.072611 | 0.17997 | 32.8 | 0.051404 | 0.12411 | 33 | 0.011668 | 100 | 7966 | 100.36 | 26.08
7336 | 2024-05-14 21:00 | May | 0 | 0.034043 | 0 | 0 | 184 | 1.55 | 2.98 | 26.27 | 0.98543 | 100.47 | 0.9 | 1.4 | 1.0213 | 26.21 | 0.18412 | 31.73 | 0.072778 | 0.17985 | 32.71 | 0.051286 | 0.12407 | 32.91 | 0.011858 | 100 | 7966 | 100.35 | 25.92
7337 | 2024-05-14 21:15 | May | 0 | 0.034043 | 0 | 0 | 176 | 1.32 | 2.99 | 26.09 | 0.98176 | 100.48 | 0.9 | 1.4 | 1.0213 | 26.01 | 0.18408 | 31.61 | 0.072277 | 0.17985 | 32.67 | 0.051286 | 0.12415 | 32.9 | 0.011722 | 100 | 7959 | 100.36 | 25.8
7338 | 2024-05-14 21:30 | May | 0 | 0.017021 | 0 | 0 | 177 | 1.17 | 1.86 | 26 | 0.98015 | 100.49 | 0.8 | 1.3 | 1.0213 | 25.89 | 0.18396 | 31.48 | 0.072444 | 0.17985 | 32.6 | 0.051286 | 0.12415 | 32.9 | 0.011803 | 100 | 7957 | 100.38 | 25.63
7339 | 2024-05-14 21:45 | May | 0 | 0.068085 | 0 | 0 | 176 | 1.21 | 1.96 | 25.9 | 0.98178 | 100.51 | 0.8 | 1.4 | 1.0213 | 25.8 | 0.18392 | 31.37 | 0.071945 | 0.17981 | 32.53 | 0.051523 | 0.12415 | 32.9 | 0.011858 | 100 | 7959 | 100.39 | 25.51
7340 | 2024-05-14 22:00 | May | 0 | 0.034043 | 0 | 0 | 169 | 1.42 | 2.42 | 25.77 | 0.98333 | 100.52 | 0.8 | 1.4 | 1.0213 | 25.69 | 0.18385 | 31.26 | 0.071945 | 0.17985 | 32.49 | 0.051286 | 0.12411 | 32.9 | 0.01194 | 100 | 7957 | 100.4 | 25.4
7341 | 2024-05-14 22:15 | May | 0 | 0.017021 | 0 | 0 | 170 | 1.55 | 2.56 | 25.63 | 0.98393 | 100.52 | 0.8 | 1.4 | 1.0213 | 25.54 | 0.18392 | 31.15 | 0.071945 | 0.17989 | 32.4 | 0.051286 | 0.12403 | 32.89 | 0.011858 | 100 | 7951 | 100.4 | 25.27
7342 | 2024-05-14 22:30 | May | 0 | 0 | 0 | 0 | 176 | 1.82 | 2.93 | 25.59 | 0.98352 | 100.53 | 0.9 | 1.4 | 0 | 25.46 | 0.18389 | 31.05 | 0.071945 | 0.17981 | 32.35 | 0.051404 | 0.12415 | 32.8 | 0.011722 | 100 | 7946 | 100.41 | 25.23
7343 | 2024-05-14 22:45 | May | 0 | 0.017021 | 0 | 0 | 176 | 1.51 | 2.57 | 25.58 | 0.98349 | 100.54 | 0.8 | 1.4 | 1.0213 | 25.41 | 0.18381 | 30.94 | 0.071779 | 0.17981 | 32.3 | 0.051286 | 0.12419 | 32.8 | 0.011858 | 100 | 7950 | 100.43 | 25.12
7344 | 2024-05-14 23:00 | May | 0 | 0 | 0 | 0 | 174 | 1.03 | 1.95 | 25.59 | 0.98291 | 100.55 | 0.8 | 1.3 | 0 | 25.39 | 0.18377 | 30.83 | 0.071779 | 0.17981 | 32.21 | 0.051168 | 0.12411 | 32.8 | 0.011803 | 100 | 7950 | 100.44 | 25.06
7345 | 2024-05-14 23:15 | May | 0 | 0 | 0 | 0 | 169 | 1.14 | 1.91 | 25.58 | 0.98594 | 100.55 | 0.8 | 1.4 | 0 | 25.39 | 0.18377 | 30.73 | 0.071614 | 0.17974 | 32.17 | 0.05105 | 0.12411 | 32.8 | 0.011803 | 100 | 7951 | 100.43 | 25.04
7346 | 2024-05-14 23:30 | May | 0 | 0 | 0 | 0 | 162 | 0.93 | 1.86 | 25.59 | 0.98596 | 100.54 | 0.8 | 1.4 | 0 | 25.39 | 0.18369 | 30.63 | 0.071285 | 0.17966 | 32.1 | 0.050933 | 0.12411 | 32.72 | 0.011858 | 100 | 7944 | 100.43 | 25.03
7347 | 2024-05-14 23:45 | May | 0 | 0.017021 | 0 | 0 | 173 | 0.95 | 1.75 | 25.6 | 0.98324 | 100.54 | 0.8 | 1.4 | 1.0213 | 25.35 | 0.18346 | 30.54 | 0.071285 | 0.17974 | 32.03 | 0.05105 | 0.12415 | 32.7 | 0.011803 | 100 | 7947 | 100.42 | 25.02
7348 | 2024-05-15 | May | 0 | 0 | 0 | 0 | 175 | 1.46 | 3.04 | 25.6 | 0.98477 | 100.51 | 0.8 | 1.4 | 0 | 25.37 | 0.1835 | 30.46 | 0.071121 | 0.17981 | 31.98 | 0.05105 | 0.12419 | 32.7 | 0.011858 | 100 | 7945 | 100.4 | 25.02
7349 | 2024-05-15 00:15 | May | 0 | 0 | 0 | 0 | 185 | 1.45 | 2.24 | 25.6 | 0.98659 | 100.49 | 0.8 | 1.3 | 0 | 25.41 | 0.1835 | 30.38 | 0.071121 | 0.17977 | 31.9 | 0.051168 | 0.12419 | 32.67 | 0.01194 | 100 | 7905 | 100.38 | 25.2
7350 | 2024-05-15 00:30 | May | 0 | 0 | 0 | 0 | 192 | 1.22 | 2.54 | 25.55 | 0.98708 | 100.45 | 0.8 | 1.4 | 0 | 25.37 | 0.18346 | 30.3 | 0.070958 | 0.1797 | 31.83 | 0.051168 | 0.12423 | 32.6 | 0.011588 | 100 | 7925 | 100.33 | 25.24
7351 | 2024-05-15 00:45 | May | 0 | 0 | 0 | 0 | 188 | 1.25 | 2.05 | 25.5 | 0.98879 | 100.41 | 0.8 | 1.4 | 0 | 25.33 | 0.18338 | 30.22 | 0.070795 | 0.17977 | 31.8 | 0.05105 | 0.12419 | 32.6 | 0.011803 | 100 | 7924 | 100.29 | 25.05
7352 | 2024-05-15 01:00 | May | 0 | 0 | 1 | 34 | 190 | 1.4 | 2.46 | 25.45 | 0.98927 | 100.36 | 0.8 | 1.4 | 0 | 25.32 | 0.18342 | 30.15 | 0.070795 | 0.17981 | 31.71 | 0.05105 | 0.12423 | 32.57 | 0.011803 | 100 | 7928 | 100.24 | 24.95
7353 | 2024-05-15 01:15 | May | 0 | 0 | 0 | 0 | 223 | 0.79 | 1.84 | 25.37 | 0.98966 | 100.34 | 0.8 | 1.4 | 0 | 25.22 | 0.1833 | 30.08 | 0.070958 | 0.17985 | 31.67 | 0.05105 | 0.12427 | 32.5 | 0.011803 | 100 | 7922 | 100.23 | 24.85
7354 | 2024-05-15 01:30 | May | 0 | 0.017021 | 0 | 0 | 249 | 0.61 | 1.47 | 25.29 | 0.99159 | 100.33 | 0.8 | 1.3 | 1.0213 | 25.18 | 0.18334 | 30 | 0.070958 | 0.17977 | 31.6 | 0.050933 | 0.12419 | 32.5 | 0.011722 | 100 | 7923 | 100.21 | 24.76
7355 | 2024-05-15 01:45 | May | 0 | 0 | 0 | 0 | 185 | 0.51 | 1.06 | 25.23 | 0.99233 | 100.29 | 0.8 | 1.4 | 0 | 25.09 | 0.18327 | 29.91 | 0.070795 | 0.17981 | 31.54 | 0.05105 | 0.12423 | 32.47 | 0.011722 | 100 | 7925 | 100.17 | 24.69
7356 | 2024-05-15 02:00 | May | 0 | 0 | 0 | 0 | 191 | 0.47 | 1.05 | 25.2 | 0.99285 | 100.25 | 0.8 | 1.4 | 0 | 25.05 | 0.18303 | 29.85 | 0.070632 | 0.17985 | 31.5 | 0.05105 | 0.12427 | 32.4 | 0.011668 | 100 | 7925 | 100.13 | 24.64
7357 | 2024-05-15 02:15 | May | 0 | 0 | 0 | 0 | 198 | 0.31 | 0.77 | 25.2 | 0.99348 | 100.22 | 0.8 | 1.4 | 0 | 25.03 | 0.18319 | 29.8 | 0.070469 | 0.17985 | 31.41 | 0.05105 | 0.12419 | 32.4 | 0.011803 | 100 | 7922 | 100.11 | 24.62
7358 | 2024-05-15 02:30 | May | 0 | 0 | 0 | 0 | 235 | 0.41 | 0.82 | 25.19 | 0.99282 | 100.21 | 0.8 | 1.4 | 0 | 25 | 0.18315 | 29.71 | 0.070146 | 0.17977 | 31.39 | 0.050933 | 0.12419 | 32.34 | 0.011858 | 100 | 7923 | 100.09 | 24.59
7359 | 2024-05-15 02:45 | May | 0 | 0 | 0 | 0 | 45 | 0.16 | 0.33 | 25.13 | 0.99637 | 100.2 | 0.8 | 1.4 | 0 | 24.99 | 0.18303 | 29.67 | 0.070469 | 0.17993 | 31.31 | 0.050816 | 0.12419 | 32.3 | 0.011858 | 100 | 7923 | 100.08 | 24.59
7360 | 2024-05-15 03:00 | May | 0 | 0 | 0 | 0 | 146 | 0.21 | 0.52 | 25.19 | 0.99282 | 100.2 | 0.8 | 1.3 | 0 | 24.97 | 0.18307 | 29.6 | 0.070307 | 0.17985 | 31.29 | 0.050816 | 0.12419 | 32.3 | 0.011668 | 100 | 7924 | 100.09 | 24.58
7361 | 2024-05-15 03:15 | May | 0 | 0 | 0 | 0 | 166 | 0.33 | 0.56 | 25.17 | 0.99588 | 100.22 | 0.8 | 1.4 | 0 | 24.99 | 0.18315 | 29.57 | 0.069984 | 0.17981 | 31.2 | 0.050816 | 0.12427 | 32.24 | 0.011858 | 100 | 7922 | 100.1 | 24.57
7362 | 2024-05-15 03:30 | May | 0 | 0 | 0 | 0 | 189 | 0.28 | 0.7 | 25.21 | 0.99569 | 100.23 | 0.8 | 1.4 | 0 | 25.01 | 0.18299 | 29.5 | 0.070146 | 0.17989 | 31.18 | 0.050699 | 0.12419 | 32.2 | 0.011588 | 100 | 7921 | 100.11 | 24.59
7363 | 2024-05-15 03:45 | May | 0 | 0.017021 | 0 | 0 | 191 | 0.19 | 0.43 | 25.21 | 0.99632 | 100.23 | 0.8 | 1.4 | 1.0213 | 25.01 | 0.18303 | 29.47 | 0.069984 | 0.17985 | 31.1 | 0.050816 | 0.12434 | 32.2 | 0.011588 | 100 | 7919 | 100.11 | 24.61
7364 | 2024-05-15 04:00 | May | 0 | 0.017021 | 0 | 0 | 242 | 0.24 | 0.45 | 25.28 | 0.99497 | 100.23 | 0.8 | 1.4 | 1.0213 | 25.07 | 0.18295 | 29.4 | 0.070146 | 0.17989 | 31.07 | 0.050816 | 0.12427 | 32.15 | 0.011668 | 100 | 7919 | 100.11 | 24.64
7365 | 2024-05-15 04:15 | May | 0 | 0.017021 | 0 | 0 | 152 | 0.36 | 0.51 | 25.27 | 0.99774 | 100.21 | 0.8 | 1.4 | 1.0213 | 25.1 | 0.18292 | 29.4 | 0.069984 | 0.17981 | 31 | 0.050466 | 0.12434 | 32.1 | 0.011722 | 100 | 7912 | 100.1 | 24.71
7366 | 2024-05-15 04:30 | May | 0 | 0 | 0 | 0 | 154 | 0.24 | 0.44 | 25.29 | 0.99718 | 100.21 | 0.8 | 1.4 | 0 | 25.11 | 0.18292 | 29.31 | 0.070146 | 0.17981 | 31 | 0.050933 | 0.12438 | 32.1 | 0.011858 | 100 | 7915 | 100.09 | 24.74
7367 | 2024-05-15 04:45 | May | 0 | 0 | 0 | 0 | 155 | 0.46 | 0.76 | 25.3 | 0.99689 | 100.2 | 0.8 | 1.4 | 0 | 25.13 | 0.18303 | 29.3 | 0.069984 | 0.17985 | 30.91 | 0.05035 | 0.12427 | 32.04 | 0.011455 | 100 | 7918 | 100.08 | 24.71
7368 | 2024-05-15 05:00 | May | 0 | 0 | 0 | 0 | 140 | 0.34 | 0.64 | 25.3 | 0.99875 | 100.19 | 0.8 | 1.3 | 0 | 25.15 | 0.18292 | 29.29 | 0.069984 | 0.17985 | 30.9 | 0.050582 | 0.1243 | 32 | 0.011722 | 100 | 7915 | 100.07 | 24.74
7369 | 2024-05-15 05:15 | May | 0 | 0 | 0 | 0 | 211 | 0.26 | 0.53 | 25.3 | 0.99844 | 100.19 | 0.8 | 1.4 | 0 | 25.15 | 0.18288 | 29.2 | 0.069823 | 0.17981 | 30.85 | 0.050466 | 0.12438 | 32 | 0.011722 | 100 | 7910 | 100.07 | 24.75
7370 | 2024-05-15 05:30 | May | 0 | 0 | 0 | 0 | 189 | 0.55 | 0.82 | 25.36 | 0.99612 | 100.21 | 0.8 | 1.4 | 0 | 25.17 | 0.18288 | 29.2 | 0.069823 | 0.17977 | 30.8 | 0.050234 | 0.1243 | 31.91 | 0.011722 | 100 | 7910 | 100.09 | 24.79
7371 | 2024-05-15 05:45 | May | 0 | 0.017021 | 0 | 0 | 179 | 0.78 | 1.19 | 25.34 | 0.99824 | 100.23 | 0.7 | 1.4 | 1.0213 | 25.19 | 0.18288 | 29.16 | 0.069984 | 0.17977 | 30.79 | 0.050466 | 0.12434 | 31.9 | 0.011455 | 100 | 7909 | 100.11 | 24.82
7372 | 2024-05-15 06:00 | May | 3.7 | 0 | 0 | 0 | 191 | 0.83 | 1.29 | 25.25 | 0.99986 | 100.25 | 0.8 | 1.4 | 0 | 25.18 | 0.18292 | 29.1 | 0.069984 | 0.17985 | 30.7 | 0.050119 | 0.1245 | 31.9 | 0.011455 | 100 | 7909 | 100.13 | 24.77
7373 | 2024-05-15 06:15 | May | 24.9 | 0 | 0 | 0 | 185 | 0.95 | 1.59 | 25.2 | 1.001 | 100.25 | 0.8 | 1.4 | 0 | 25.17 | 0.18284 | 29.1 | 0.069663 | 0.17974 | 30.7 | 0.050234 | 0.1243 | 31.83 | 0.011535 | 100 | 7901 | 100.14 | 24.8
7374 | 2024-05-15 06:30 | May | 47.1 | 0 | 0 | 0 | 173 | 1.49 | 2.47 | 25.23 | 1.0007 | 100.25 | 0.8 | 1.4 | 0 | 25.27 | 0.18292 | 29.05 | 0.069984 | 0.1797 | 30.64 | 0.050234 | 0.12442 | 31.8 | 0.011722 | 100 | 7901 | 100.14 | 24.85
7375 | 2024-05-15 06:45 | May | 67.1 | 0 | 0 | 0 | 178 | 1.36 | 2.54 | 25.27 | 0.99805 | 100.27 | 0.8 | 1.4 | 0 | 25.37 | 0.18284 | 29 | 0.069823 | 0.17989 | 30.6 | 0.050466 | 0.12434 | 31.8 | 0.011668 | 100 | 7900 | 100.16 | 24.99
7376 | 2024-05-15 07:00 | May | 79.7 | 0 | 0 | 0 | 177 | 1.13 | 1.89 | 25.38 | 1.0008 | 100.29 | 0.8 | 1.4 | 0 | 25.61 | 0.1828 | 29 | 0.069823 | 0.17977 | 30.6 | 0.050234 | 0.12442 | 31.75 | 0.011668 | 100 | 7901 | 100.19 | 25.22
7377 | 2024-05-15 07:15 | May | 106.3 | 0 | 0 | 0 | 177 | 1.08 | 1.75 | 25.55 | 1.0005 | 100.3 | 0.8 | 1.3 | 0 | 25.89 | 0.18284 | 29 | 0.069663 | 0.17985 | 30.54 | 0.050234 | 0.12442 | 31.7 | 0.011535 | 100 | 7906 | 100.2 | 25.54
7378 | 2024-05-15 07:30 | May | 122.5 | 0 | 0 | 0 | 159 | 0.7 | 1.34 | 25.77 | 0.99872 | 100.32 | 0.9 | 1.4 | 0 | 26.31 | 0.1828 | 29 | 0.069663 | 0.17981 | 30.5 | 0.050119 | 0.12446 | 31.7 | 0.011535 | 100 | 7901 | 100.22 | 26.06
7379 | 2024-05-15 07:45 | May | 127.8 | 0 | 0 | 0 | 164 | 0.87 | 1.67 | 25.92 | 1.0004 | 100.35 | 0.9 | 1.4 | 0 | 26.68 | 0.18284 | 29 | 0.069663 | 0.17985 | 30.5 | 0.05035 | 0.12438 | 31.69 | 0.011455 | 100 | 7904 | 100.25 | 26.4
7380 | 2024-05-15 08:00 | May | 175.3 | 0 | 0 | 0 | 173 | 1.28 | 2.62 | 25.97 | 1.0001 | 100.38 | 0.8 | 1.4 | 0 | 26.94 | 0.18284 | 29 | 0.069823 | 0.17981 | 30.43 | 0.050234 | 0.12446 | 31.6 | 0.011722 | 100 | 7907 | 100.28 | 26.7
7381 | 2024-05-15 08:15 | May | 177.3 | 0 | 0 | 0 | 156 | 0.98 | 1.68 | 26.23 | 0.99569 | 100.39 | 0.8 | 1.4 | 0 | 27.3 | 0.18276 | 29.03 | 0.069663 | 0.17977 | 30.4 | 0.050234 | 0.1245 | 31.6 | 0.011588 | 100 | 7903 | 100.3 | 27.17
7382 | 2024-05-15 08:30 | May | 220.9 | 0 | 0 | 0 | 172 | 0.99 | 1.9 | 26.47 | 0.99008 | 100.41 | 0.9 | 1.4 | 0 | 27.64 | 0.18276 | 29.1 | 0.069823 | 0.17981 | 30.4 | 0.050234 | 0.12446 | 31.6 | 0.011194 | 100 | 7909 | 100.32 | 27.51
7383 | 2024-05-15 08:45 | May | 532.7 | 0 | 0 | 0 | 177 | 1.33 | 2.43 | 27.02 | 0.97228 | 100.39 | 0.9 | 1.3 | 0 | 28.85 | 0.18272 | 29.17 | 0.069663 | 0.17977 | 30.4 | 0.050003 | 0.1245 | 31.53 | 0.011272 | 100 | 7920 | 100.34 | 28.51
7384 | 2024-05-15 09:00 | May | 496.1 | 0 | 0 | 0 | 141 | 0.83 | 2.36 | 28 | 0.94563 | 100.41 | 1 | 1.4 | 0 | 30.56 | 0.18272 | 29.26 | 0.069823 | 0.17985 | 30.35 | 0.050119 | 0.12454 | 31.5 | 0.011535 | 100 | 7930 | 100.35 | 30.24
7385 | 2024-05-15 09:15 | May | 633.9 | 0 | 0 | 0 | 179 | 0.9 | 2.26 | 28.79 | 0.9047 | 100.41 | 1 | 1.4 | 0 | 31.81 | 0.18257 | 29.42 | 0.069823 | 0.17981 | 30.3 | 0.050119 | 0.12454 | 31.5 | 0.011324 | 100 | 7945 | 100.36 | 31.46
7386 | 2024-05-15 09:30 | May | 442.7 | 0 | 0 | 0 | 144 | 0.69 | 1.93 | 29.17 | 0.87538 | 100.43 | 1 | 1.4 | 0 | 32.53 | 0.18264 | 29.65 | 0.069984 | 0.17989 | 30.3 | 0.050119 | 0.1245 | 31.5 | 0.011455 | 100 | 7945 | 100.35 | 32.45
7387 | 2024-05-15 09:45 | May | 544.5 | 0 | 0 | 0 | 88 | 0.95 | 2.28 | 29.33 | 0.86684 | 100.43 | 1.1 | 1.4 | 0 | 32.55 | 0.18253 | 29.94 | 0.069984 | 0.17981 | 30.33 | 0.050234 | 0.12454 | 31.41 | 0.011535 | 100 | 7957 | 100.35 | 32.35
7388 | 2024-05-15 10:00 | May | 773.4 | 0 | 0 | 0 | 67 | 1.18 | 3.17 | 30.06 | 0.83375 | 100.42 | 1 | 1.4 | 0 | 33.14 | 0.18253 | 30.25 | 0.070307 | 0.17977 | 30.4 | 0.05035 | 0.12461 | 31.4 | 0.011402 | 100 | 7969 | 100.35 | 32.81
7389 | 2024-05-15 10:15 | May | 946.2 | 0 | 0 | 0 | 104 | 1.36 | 2.99 | 31.06 | 0.80115 | 100.41 | 1.1 | 1.4 | 0 | 34.05 | 0.18253 | 30.54 | 0.070469 | 0.17974 | 30.4 | 0.050119 | 0.12461 | 31.4 | 0.011402 | 100 | 7985 | 100.34 | 33.96
7390 | 2024-05-15 10:30 | May | 799.7 | 0 | 1 | 37 | 76 | 1.59 | 3.57 | 31.07 | 0.79204 | 100.41 | 0.9 | 1.3 | 0 | 34.68 | 0.18276 | 30.89 | 0.070795 | 0.17966 | 30.47 | 0.05035 | 0.12458 | 31.4 | 0.011535 | 100 | 7991 | 100.33 | 34.62
7391 | 2024-05-15 10:45 | May | 889.4 | 0 | 0 | 0 | 92 | 1.24 | 3.13 | 31.47 | 0.77053 | 100.41 | 1.1 | 1.3 | 0 | 34.76 | 0.1828 | 31.29 | 0.070958 | 0.17958 | 30.53 | 0.050466 | 0.12458 | 31.4 | 0.011324 | 100 | 8009 | 100.32 | 34.98
7392 | 2024-05-15 11:00 | May | 875.5 | 0 | 0 | 0 | 83 | 1.4 | 3.49 | 31.86 | 0.74074 | 100.41 | 1.1 | 1.3 | 0 | 35.18 | 0.18272 | 31.75 | 0.070958 | 0.17958 | 30.6 | 0.050466 | 0.12465 | 31.4 | 0.011668 | 100 | 8020 | 100.32 | 35.5
7393 | 2024-05-15 11:15 | May | 874.7 | 0 | 0 | 0 | 71 | 1.09 | 2.94 | 31.8 | 0.72603 | 100.41 | 1.1 | 1.4 | 0 | 35.15 | 0.18276 | 32.23 | 0.07145 | 0.17954 | 30.71 | 0.050582 | 0.12458 | 31.4 | 0.011535 | 100 | 8022 | 100.31 | 35.79
7394 | 2024-05-15 11:30 | May | 922.3 | 0 | 0 | 0 | 67 | 1.64 | 3.57 | 32.47 | 0.67446 | 100.4 | 1.3 | 1.4 | 0 | 35.42 | 0.18268 | 32.73 | 0.071779 | 0.17942 | 30.83 | 0.050582 | 0.12458 | 31.4 | 0.011402 | 100 | 8030 | 100.31 | 36.01
7395 | 2024-05-15 11:45 | May | 878.8 | 0 | 0 | 0 | 75 | 1.6 | 3.07 | 32.72 | 0.6727 | 100.38 | 1.1 | 1.3 | 0 | 35.74 | 0.18241 | 33.25 | 0.071779 | 0.17935 | 30.95 | 0.05035 | 0.12461 | 31.4 | 0.011803 | 100 | 8033 | 100.28 | 36.28
7396 | 2024-05-15 12:00 | May | 1015.6 | 0 | 0 | 0 | 72 | 1.72 | 3.94 | 32.83 | 0.68581 | 100.36 | 1.2 | 1.3 | 0 | 35.65 | 0.18245 | 33.77 | 0.071945 | 0.17942 | 31.11 | 0.050582 | 0.12465 | 31.4 | 0.011668 | 100 | 8039 | 100.27 | 36.07
7397 | 2024-05-15 12:15 | May | 871.2 | 0 | 0 | 0 | 71 | 1.49 | 4.05 | 32.81 | 0.6898 | 100.35 | 1.2 | 1.4 | 0 | 36.03 | 0.18222 | 34.27 | 0.072277 | 0.17939 | 31.28 | 0.050816 | 0.12465 | 31.4 | 0.011722 | 100 | 8038 | 100.25 | 36.34
7398 | 2024-05-15 12:30 | May | 766.1 | 0 | 0 | 0 | 54 | 1.46 | 4 | 32.73 | 0.68322 | 100.33 | 1.3 | 1.4 | 0 | 35.91 | 0.18206 | 34.79 | 0.072611 | 0.17935 | 31.46 | 0.050816 | 0.12469 | 31.4 | 0.011803 | 100 | 8043 | 100.23 | 36.22
7399 | 2024-05-15 12:45 | May | 1100.9 | 0 | 0 | 0 | 53 | 1.76 | 5.74 | 33.47 | 0.66432 | 100.3 | 1.3 | 1.4 | 0 | 36.34 | 0.18198 | 35.32 | 0.072946 | 0.17931 | 31.67 | 0.05105 | 0.12469 | 31.5 | 0.011668 | 100 | 8039 | 100.21 | 36.57
7400 | 2024-05-15 13:00 | May | 561.4 | 0 | 0 | 0 | 40 | 1.38 | 3.58 | 32.82 | 0.67977 | 100.29 | 1.2 | 1.2 | 0 | 36.36 | 0.18183 | 35.8 | 0.073282 | 0.17958 | 31.87 | 0.05105 | 0.12469 | 31.5 | 0.011588 | 100 | 8046 | 100.18 | 36.63
7401 | 2024-05-15 13:15 | May | 814.6 | 0 | 5 | 23 | 50 | 1.71 | 4.33 | 33.26 | 0.66435 | 100.26 | 1.2 | 1.4 | 0 | 36.07 | 0.18179 | 36.3 | 0.073621 | 0.17954 | 32.1 | 0.051286 | 0.12465 | 31.58 | 0.01194 | 100 | 8051 | 100.16 | 36.32
7402 | 2024-05-15 13:30 | May | 302.2 | 0 | 3 | 17 | 94 | 1.54 | 4.09 | 32.77 | 0.67705 | 100.27 | 1.2 | 1.3 | 0 | 35.77 | 0.18164 | 36.73 | 0.073961 | 0.17958 | 32.31 | 0.051404 | 0.12473 | 31.62 | 0.01194 | 100 | 8047 | 100.14 | 36.25
7403 | 2024-05-15 13:45 | May | 87.3 | 0 | 0 | 0 | 161 | 1.77 | 4.25 | 30.11 | 0.7735 | 100.27 | 1.2 | 1.2 | 0 | 33.53 | 0.18156 | 37.11 | 0.07379 | 0.17966 | 32.56 | 0.051761 | 0.12473 | 31.7 | 0.011858 | 100 | 8038 | 100.14 | 34.34
7404 | 2024-05-15 14:00 | May | 96.1 | 0.28936 | 0 | 0 | 166 | 1.63 | 3.7 | 28.7 | 0.84642 | 100.28 | 1 | 1.2 | 3.0596 | 31.21 | 0.1816 | 37.36 | 0.074302 | 0.17962 | 32.79 | 0.051761 | 0.12469 | 31.77 | 0.011995 | 100 | 8033 | 100.15 | 32.34
7405 | 2024-05-15 14:15 | May | 88.9 | 0.4766 | 2 | 27 | 130 | 1.12 | 2.24 | 27.56 | 0.9257 | 100.27 | 0.9 | 1.3 | 7.1404 | 29.11 | 0.18156 | 37.4 | 0.074473 | 0.1797 | 33.03 | 0.05188 | 0.12469 | 31.85 | 0.01194 | 100 | 8030 | 100.14 | 30.03
7406 | 2024-05-15 14:30 | May | 108 | 0 | 5 | 8 | 115 | 1.02 | 2.61 | 27.07 | 0.9331 | 100.23 | 0.9 | 1.4 | 0 | 28.09 | 0.1814 | 37.24 | 0.074131 | 0.1797 | 33.26 | 0.05188 | 0.12473 | 31.94 | 0.01194 | 100 | 8029 | 100.1 | 28.65
7407 | 2024-05-15 14:45 | May | 130.6 | 0 | 5 | 10 | 155 | 0.91 | 1.89 | 27.07 | 0.93115 | 100.2 | 0.9 | 1.4 | 0 | 27.71 | 0.18152 | 36.97 | 0.074302 | 0.1797 | 33.45 | 0.052 | 0.12473 | 32.04 | 0.011995 | 100 | 8025 | 100.08 | 28.16
7408 | 2024-05-15 15:00 | May | 171 | 0 | 2 | 16 | 178 | 1.16 | 2.18 | 27.3 | 0.94404 | 100.17 | 0.9 | 1.3 | 0 | 27.92 | 0.18156 | 36.65 | 0.073961 | 0.1797 | 33.61 | 0.052 | 0.12473 | 32.15 | 0.011995 | 100 | 8024 | 100.05 | 28.27
7409 | 2024-05-15 15:15 | May | 194.9 | 0 | 4 | 23 | 186 | 0.8 | 1.5 | 27.57 | 0.94877 | 100.16 | 0.9 | 1.4 | 0 | 28.22 | 0.18148 | 36.31 | 0.073961 | 0.17974 | 33.73 | 0.052 | 0.12473 | 32.25 | 0.011995 | 100 | 8024 | 100.04 | 28.5
7410 | 2024-05-15 15:30 | May | 149.5 | 0 | 2 | 17 | 183 | 0.68 | 1.37 | 27.93 | 0.93567 | 100.15 | 0.9 | 1.3 | 0 | 28.49 | 0.1816 | 36 | 0.073961 | 0.1797 | 33.81 | 0.052119 | 0.12481 | 32.34 | 0.011995 | 100 | 8017 | 100.04 | 28.91
7411 | 2024-05-15 15:45 | May | 96.4 | 0 | 0 | 0 | 205 | 0.77 | 2.02 | 28.24 | 0.91814 | 100.17 | 0.9 | 1.4 | 0 | 28.63 | 0.1816 | 35.75 | 0.073961 | 0.17977 | 33.9 | 0.05188 | 0.12481 | 32.44 | 0.011995 | 100 | 8017 | 100.06 | 29.09
7412 | 2024-05-15 16:00 | May | 69.9 | 0 | 0 | 0 | 232 | 0.51 | 0.99 | 28.27 | 0.92514 | 100.15 | 0.9 | 1.4 | 0 | 28.7 | 0.18148 | 35.51 | 0.073961 | 0.17974 | 33.9 | 0.052119 | 0.12481 | 32.54 | 0.012078 | 100 | 8017 | 100.03 | 28.95
7413 | 2024-05-15 16:15 | May | 62.4 | 0 | 0 | 0 | 258 | 0.75 | 1.28 | 28.2 | 0.93729 | 100.13 | 0.9 | 1.4 | 0 | 28.69 | 0.18148 | 35.3 | 0.07379 | 0.17962 | 33.9 | 0.05188 | 0.12481 | 32.63 | 0.011995 | 100 | 8017 | 100.01 | 28.8
7414 | 2024-05-15 16:30 | May | 72.3 | 0 | 1 | 20 | 272 | 0.88 | 2.06 | 28.09 | 0.94515 | 100.13 | 0.9 | 1.4 | 0 | 28.65 | 0.18136 | 35.09 | 0.073451 | 0.1797 | 33.9 | 0.05236 | 0.12477 | 32.7 | 0.012078 | 100 | 8004 | 100.02 | 28.58
7415 | 2024-05-15 16:45 | May | 89.9 | 0 | 1 | 20 | 304 | 0.78 | 1.62 | 28.08 | 0.95018 | 100.15 | 0.9 | 1.3 | 0 | 28.59 | 0.18121 | 34.87 | 0.073451 | 0.17966 | 33.9 | 0.052723 | 0.12481 | 32.8 | 0.011995 | 100 | 8007 | 100.04 | 28.55
7416 | 2024-05-15 17:00 | May | 90.3 | 0 | 1 | 20 | 251 | 0.66 | 1.36 | 28.34 | 0.93903 | 100.18 | 0.9 | 1.3 | 0 | 28.71 | 0.18125 | 34.67 | 0.073451 | 0.1797 | 33.9 | 0.05224 | 0.12485 | 32.85 | 0.011995 | 100 | 8007 | 100.06 | 28.62
7417 | 2024-05-15 17:15 | May | 66.6 | 0 | 0 | 0 | 245 | 0.54 | 1.12 | 28.35 | 0.93537 | 100.19 | 0.9 | 1.4 | 0 | 28.81 | 0.18121 | 34.49 | 0.073451 | 0.17966 | 33.9 | 0.05224 | 0.12477 | 32.9 | 0.011995 | 100 | 8006 | 100.08 | 28.74
7418 | 2024-05-15 17:30 | May | 46.2 | 0 | 2 | 23 | 298 | 0.27 | 0.56 | 28.47 | 0.92269 | 100.22 | 0.9 | 1.3 | 0 | 28.81 | 0.18125 | 34.33 | 0.072946 | 0.17966 | 33.9 | 0.05224 | 0.12473 | 32.98 | 0.011995 | 100 | 7993 | 100.1 | 28.72
7419 | 2024-05-15 17:45 | May | 31.9 | 0 | 0 | 0 | 286 | 0.31 | 0.55 | 28.52 | 0.92669 | 100.25 | 0.9 | 1.3 | 0 | 28.78 | 0.18109 | 34.17 | 0.072946 | 0.17962 | 33.84 | 0.05224 | 0.12481 | 33 | 0.012078 | 100 | 7998 | 100.13 | 28.69
7420 | 2024-05-15 18:00 | May | 22.7 | 0 | 0 | 0 | 276 | 0.35 | 0.82 | 28.51 | 0.928 | 100.26 | 0.9 | 1.4 | 0 | 28.67 | 0.18105 | 34.03 | 0.072778 | 0.17958 | 33.8 | 0.052481 | 0.12473 | 33.05 | 0.011995 | 100 | 7998 | 100.14 | 28.48
7421 | 2024-05-15 18:15 | May | 11.3 | 0 | 0 | 0 | 250 | 0.56 | 1.17 | 28.34 | 0.93358 | 100.28 | 0.8 | 1.4 | 0 | 28.51 | 0.18098 | 33.87 | 0.072946 | 0.1795 | 33.79 | 0.05224 | 0.12473 | 33.1 | 0.012078 | 100 | 7998 | 100.15 | 28.26
7422 | 2024-05-15 18:30 | May | 1.1 | 0 | 1 | 34 | 309 | 0.54 | 1.55 | 28.06 | 0.93916 | 100.3 | 0.9 | 1.4 | 0 | 28.22 | 0.18094 | 33.73 | 0.072946 | 0.17958 | 33.7 | 0.05224 | 0.12477 | 33.1 | 0.011995 | 100 | 7988 | 100.18 | 27.98
7423 | 2024-05-15 18:45 | May | 0 | 0 | 0 | 0 | 279 | 0.49 | 1.39 | 27.86 | 0.94217 | 100.32 | 0.9 | 1.4 | 0 | 27.94 | 0.18082 | 33.57 | 0.072778 | 0.17946 | 33.7 | 0.052119 | 0.12473 | 33.11 | 0.012078 | 100 | 7988 | 100.2 | 27.7
7424 | 2024-05-15 19:00 | May | 0 | 0 | 0 | 0 | 215 | 0.36 | 0.7 | 27.75 | 0.94421 | 100.33 | 0.9 | 1.4 | 0 | 27.73 | 0.18094 | 33.43 | 0.072277 | 0.1795 | 33.62 | 0.052119 | 0.12473 | 33.2 | 0.012134 | 100 | 7989 | 100.21 | 27.42
7425 | 2024-05-15 19:15 | May | 0 | 0 | 0 | 0 | 191 | 0.5 | 0.86 | 27.62 | 0.94573 | 100.35 | 0.9 | 1.4 | 0 | 27.55 | 0.1809 | 33.27 | 0.072946 | 0.17942 | 33.6 | 0.05188 | 0.12473 | 33.2 | 0.012078 | 100 | 7985 | 100.23 | 27.21
7426 | 2024-05-15 19:30 | May | 0 | 0 | 0 | 0 | 201 | 0.5 | 0.73 | 27.61 | 0.94818 | 100.37 | 0.9 | 1.4 | 0 | 27.45 | 0.1809 | 33.13 | 0.072111 | 0.17935 | 33.53 | 0.052 | 0.12481 | 33.2 | 0.012078 | 100 | 7972 | 100.25 | 27.09
7427 | 2024-05-15 19:45 | May | 0 | 0 | 0 | 0 | 218 | 0.65 | 1.3 | 27.57 | 0.95447 | 100.39 | 0.8 | 1.4 | 0 | 27.37 | 0.1809 | 32.97 | 0.072111 | 0.17931 | 33.5 | 0.052 | 0.12485 | 33.2 | 0.011995 | 100 | 7977 | 100.27 | 27.08
7428 | 2024-05-15 20:00 | May | 0 | 0 | 0 | 0 | 235 | 0.63 | 1.19 | 27.4 | 0.96292 | 100.4 | 0.9 | 1.4 | 0 | 27.33 | 0.1809 | 32.84 | 0.071945 | 0.17919 | 33.41 | 0.05188 | 0.12473 | 33.2 | 0.012078 | 100 | 7979 | 100.27 | 26.93
7429 | 2024-05-15 20:15 | May | 0 | 0 | 0 | 0 | 246 | 0.54 | 1.02 | 27.39 | 0.95992 | 100.41 | 0.8 | 1.4 | 0 | 27.23 | 0.18086 | 32.72 | 0.071945 | 0.17915 | 33.39 | 0.052119 | 0.12481 | 33.2 | 0.012134 | 100 | 7960 | 100.29 | 26.85
7430 | 2024-05-15 20:30 | May | 0 | 0 | 0 | 0 | 232 | 1.05 | 1.77 | 27.19 | 0.97151 | 100.44 | 0.8 | 1.3 | 0 | 27.17 | 0.18086 | 32.58 | 0.071945 | 0.17919 | 33.3 | 0.052 | 0.12481 | 33.2 | 0.012078 | 100 | 7970 | 100.32 | 26.87
7431 | 2024-05-15 20:45 | May | 0 | 0 | 0 | 0 | 220 | 0.7 | 1.43 | 27.1 | 0.97582 | 100.46 | 0.9 | 1.4 | 0 | 27.05 | 0.18082 | 32.46 | 0.071945 | 0.17904 | 33.26 | 0.052119 | 0.12477 | 33.2 | 0.012078 | 100 | 7970 | 100.34 | 26.73
7432 | 2024-05-15 21:00 | May | 0 | 0 | 0 | 0 | 166 | 0.48 | 0.94 | 27.11 | 0.97469 | 100.48 | 0.9 | 1.4 | 0 | 26.99 | 0.18082 | 32.34 | 0.071945 | 0.17904 | 33.2 | 0.052 | 0.12477 | 33.2 | 0.012134 | 100 | 7969 | 100.35 | 26.62
7433 | 2024-05-15 21:15 | May | 0 | 0 | 0 | 0 | 181 | 0.45 | 0.77 | 27.14 | 0.97353 | 100.5 | 0.8 | 1.3 | 0 | 26.94 | 0.18086 | 32.23 | 0.071779 | 0.17904 | 33.12 | 0.051761 | 0.12485 | 33.2 | 0.012078 | 100 | 7969 | 100.38 | 26.56
7434 | 2024-05-15 21:30 | May | 0 | 0 | 0 | 0 | 174 | 0.63 | 1.04 | 27.1 | 0.97777 | 100.51 | 0.9 | 1.4 | 0 | 26.94 | 0.18078 | 32.13 | 0.07145 | 0.17904 | 33.08 | 0.05188 | 0.12492 | 33.2 | 0.011995 | 100 | 7963 | 100.39 | 26.54
7435 | 2024-05-15 21:45 | May | 0 | 0 | 0 | 0 | 191 | 0.75 | 1.06 | 27.1 | 0.98056 | 100.52 | 0.8 | 1.3 | 0 | 26.94 | 0.18086 | 32.02 | 0.071121 | 0.17904 | 33 | 0.052 | 0.12492 | 33.14 | 0.011995 | 100 | 7959 | 100.4 | 26.59
7436 | 2024-05-15 22:00 | May | 0 | 0 | 0 | 0 | 171 | 0.6 | 1.11 | 27.07 | 0.98257 | 100.52 | 0.9 | 1.4 | 0 | 26.93 | 0.18078 | 31.92 | 0.070958 | 0.17896 | 32.94 | 0.05188 | 0.12485 | 33.1 | 0.012134 | 100 | 7963 | 100.4 | 26.51
7437 | 2024-05-15 22:15 | May | 0 | 0 | 0 | 0 | 156 | 0.4 | 0.84 | 26.99 | 0.98354 | 100.52 | 0.8 | 1.4 | 0 | 26.87 | 0.18078 | 31.83 | 0.070958 | 0.179 | 32.9 | 0.052 | 0.12485 | 33.1 | 0.012134 | 100 | 7963 | 100.4 | 26.42
7438 | 2024-05-15 22:30 | May | 0 | 0 | 0 | 0 | 227 | 0.39 | 0.77 | 26.99 | 0.98074 | 100.52 | 0.9 | 1.4 | 0 | 26.79 | 0.18074 | 31.74 | 0.070795 | 0.17892 | 32.8 | 0.05188 | 0.12489 | 33.1 | 0.012134 | 100 | 7955 | 100.4 | 26.37
7439 | 2024-05-15 22:45 | May | 0 | 0 | 0 | 0 | 272 | 0.39 | 0.7 | 26.8 | 0.98778 | 100.51 | 0.8 | 1.3 | 0 | 26.71 | 0.18067 | 31.65 | 0.070958 | 0.17892 | 32.77 | 0.052 | 0.12489 | 33.1 | 0.012274 | 100 | 7960 | 100.39 | 26.32
7440 | 2024-05-15 23:00 | May | 0 | 0 | 0 | 0 | 220 | 0.42 | 0.82 | 26.69 | 0.98647 | 100.5 | 0.9 | 1.3 | 0 | 26.56 | 0.18059 | 31.56 | 0.070795 | 0.17892 | 32.7 | 0.051642 | 0.12489 | 33.02 | 0.012078 | 100 | 7953 | 100.38 | 26.14
7441 | 2024-05-15 23:15 | May | 0 | 0 | 0 | 0 | 167 | 0.56 | 0.83 | 26.6 | 0.98769 | 100.49 | 0.9 | 1.4 | 0 | 26.45 | 0.18047 | 31.47 | 0.070958 | 0.17884 | 32.65 | 0.05188 | 0.12489 | 33 | 0.011995 | 100 | 7950 | 100.37 | 26.01
7442 | 2024-05-15 23:30 | May | 0 | 0 | 0 | 0 | 179 | 0.54 | 0.99 | 26.59 | 0.98885 | 100.48 | 0.9 | 1.3 | 0 | 26.42 | 0.18055 | 31.39 | 0.070795 | 0.17892 | 32.6 | 0.051642 | 0.12492 | 33 | 0.01219 | 100 | 7953 | 100.36 | 25.94
7443 | 2024-05-15 23:45 | May | 0 | 0 | 0 | 0 | 145 | 0.49 | 0.92 | 26.51 | 0.99064 | 100.45 | 0.8 | 1.4 | 0 | 26.34 | 0.18047 | 31.3 | 0.070469 | 0.17888 | 32.51 | 0.051761 | 0.12492 | 33 | 0.012078 | 100 | 7953 | 100.33 | 25.9
7444 | 2024-05-16 | May | 0 | 0 | 0 | 0 | 158 | 0.45 | 0.8 | 26.45 | 0.99357 | 100.41 | 0.9 | 1.3 | 0 | 26.3 | 0.18047 | 31.21 | 0.070307 | 0.17892 | 32.48 | 0.05188 | 0.125 | 32.92 | 0.012078 | 100 | 7953 | 100.29 | 25.85
7445 | 2024-05-16 00:15 | May | 0 | 0 | 0 | 0 | 170 | 0.34 | 0.57 | 26.43 | 0.99155 | 100.38 | 0.9 | 1.4 | 0 | 26.24 | 0.18047 | 31.12 | 0.070146 | 0.17888 | 32.4 | 0.052119 | 0.12496 | 32.9 | 0.012134 | 100 | 7928 | 100.26 | 25.94
7446 | 2024-05-16 00:30 | May | 0 | 0 | 0 | 0 | 163 | 0.19 | 0.45 | 26.47 | 0.98892 | 100.37 | 0.9 | 1.3 | 0 | 26.2 | 0.18047 | 31.04 | 0.070146 | 0.17884 | 32.35 | 0.051642 | 0.12496 | 32.9 | 0.011995 | 100 | 7938 | 100.24 | 25.89
7447 | 2024-05-16 00:45 | May | 0 | 0 | 0 | 0 | 102 | 0.24 | 0.58 | 26.37 | 0.99244 | 100.34 | 0.9 | 1.3 | 0 | 26.16 | 0.18043 | 30.97 | 0.070146 | 0.17888 | 32.3 | 0.051642 | 0.125 | 32.87 | 0.012078 | 100 | 7927 | 100.22 | 25.8
7448 | 2024-05-16 01:00 | May | 0 | 0 | 0 | 0 | 175 | 0.26 | 0.68 | 26.33 | 0.99333 | 100.33 | 0.9 | 1.3 | 0 | 26.1 | 0.18024 | 30.9 | 0.069984 | 0.17892 | 32.24 | 0.051523 | 0.125 | 32.8 | 0.012134 | 100 | 7925 | 100.21 | 25.82
7449 | 2024-05-16 01:15 | May | 0 | 0 | 0 | 0 | 169 | 0.34 | 0.58 | 26.34 | 0.99303 | 100.33 | 0.9 | 1.3 | 0 | 26.12 | 0.18028 | 30.8 | 0.069984 | 0.1788 | 32.2 | 0.051404 | 0.12496 | 32.8 | 0.012078 | 100 | 7929 | 100.21 | 25.69
7450 | 2024-05-16 01:30 | May | 0 | 0 | 0 | 0 | 184 | 0.58 | 0.96 | 26.35 | 0.99216 | 100.32 | 0.8 | 1.4 | 0 | 26.09 | 0.18028 | 30.73 | 0.069984 | 0.17892 | 32.13 | 0.051523 | 0.12492 | 32.8 | 0.011995 | 100 | 7928 | 100.2 | 25.64
7451 | 2024-05-16 01:45 | May | 0 | 0 | 0 | 0 | 180 | 0.5 | 0.97 | 26.36 | 0.99245 | 100.29 | 0.8 | 1.4 | 0 | 26.11 | 0.1802 | 30.67 | 0.069823 | 0.17884 | 32.1 | 0.051168 | 0.125 | 32.72 | 0.012078 | 100 | 7927 | 100.17 | 25.65
7452 | 2024-05-16 02:00 | May | 0 | 0 | 0 | 0 | 190 | 0.71 | 1.03 | 26.43 | 0.99184 | 100.28 | 0.8 | 1.3 | 0 | 26.15 | 0.18005 | 30.6 | 0.069823 | 0.1788 | 32.01 | 0.051404 | 0.125 | 32.7 | 0.011995 | 100 | 7925 | 100.15 | 25.66
7453 | 2024-05-16 02:15 | May | 0 | 0 | 0 | 0 | 175 | 0.65 | 1.2 | 26.43 | 0.99271 | 100.26 | 0.8 | 1.4 | 0 | 26.17 | 0.18024 | 30.53 | 0.069823 | 0.17884 | 31.99 | 0.051168 | 0.12504 | 32.7 | 0.011995 | 100 | 7927 | 100.14 | 25.66
7454 | 2024-05-16 02:30 | May | 0 | 0 | 0 | 0 | 174 | 0.91 | 1.36 | 26.37 | 0.99332 | 100.24 | 0.8 | 1.4 | 0 | 26.12 | 0.18008 | 30.49 | 0.069663 | 0.17884 | 31.9 | 0.051404 | 0.125 | 32.64 | 0.012078 | 100 | 7926 | 100.12 | 25.62
7455 | 2024-05-16 02:45 | May | 0 | 0 | 0 | 0 | 168 | 0.97 | 1.62 | 26.36 | 0.99274 | 100.24 | 0.8 | 1.4 | 0 | 26.1 | 0.18008 | 30.4 | 0.069343 | 0.17884 | 31.87 | 0.051286 | 0.12504 | 32.6 | 0.011995 | 100 | 7926 | 100.11 | 25.6
7456 | 2024-05-16 03:00 | May | 0 | 0 | 0 | 0 | 183 | 0.89 | 1.81 | 26.41 | 0.98865 | 100.24 | 0.8 | 1.4 | 0 | 26.09 | 0.18008 | 30.34 | 0.069343 | 0.17884 | 31.8 | 0.051168 | 0.12496 | 32.6 | 0.011995 | 100 | 7927 | 100.12 | 25.6
7457 | 2024-05-16 03:15 | May | 0 | 0.017021 | 1 | 31 | 179 | 0.92 | 1.42 | 26.36 | 0.99099 | 100.26 | 0.8 | 1.4 | 1.0213 | 26.11 | 0.17997 | 30.3 | 0.069343 | 0.17892 | 31.78 | 0.051168 | 0.12512 | 32.55 | 0.011995 | 100 | 7920 | 100.14 | 25.58
7458 | 2024-05-16 03:30 | May | 0 | 0 | 1 | 31 | 171 | 0.7 | 1.54 | 26.29 | 0.99392 | 100.28 | 0.9 | 1.3 | 0 | 26.1 | 0.18001 | 30.21 | 0.069183 | 0.17884 | 31.7 | 0.051168 | 0.12504 | 32.5 | 0.011995 | 100 | 7922 | 100.16 | 25.53
7459 | 2024-05-16 03:45 | May | 0 | 0 | 0 | 0 | 150 | 0.59 | 1.05 | 26.23 | 0.9951 | 100.27 | 0.8 | 1.3 | 0 | 26.05 | 0.18001 | 30.16 | 0.068865 | 0.1788 | 31.67 | 0.051168 | 0.12508 | 32.5 | 0.011995 | 100 | 7926 | 100.15 | 25.49
7460 | 2024-05-16 04:00 | May | 0 | 0 | 0 | 0 | 177 | 0.44 | 0.76 | 26.1 | 0.99567 | 100.27 | 0.9 | 1.4 | 0 | 25.93 | 0.18001 | 30.1 | 0.068865 | 0.1788 | 31.6 | 0.05105 | 0.12512 | 32.45 | 0.01219 | 100 | 7925 | 100.15 | 25.41
7461 | 2024-05-16 04:15 | May | 0 | 0 | 0 | 0 | 179 | 0.71 | 1.5 | 26.09 | 0.99271 | 100.27 | 0.9 | 1.4 | 0 | 25.86 | 0.17993 | 30.02 | 0.069024 | 0.1788 | 31.57 | 0.05105 | 0.12504 | 32.4 | 0.011995 | 100 | 7922 | 100.15 | 25.34
7462 | 2024-05-16 04:30 | May | 0 | 0 | 0 | 0 | 169 | 0.84 | 1.23 | 26.06 | 0.9921 | 100.28 | 0.8 | 1.4 | 0 | 25.82 | 0.17985 | 30 | 0.068707 | 0.17888 | 31.5 | 0.051286 | 0.12508 | 32.4 | 0.012078 | 100 | 7923 | 100.16 | 25.32
7463 | 2024-05-16 04:45 | May | 0 | 0.017021 | 0 | 0 | 133 | 0.48 | 0.83 | 26.01 | 0.99563 | 100.29 | 0.8 | 1.4 | 1.0213 | 25.82 | 0.17985 | 29.9 | 0.068865 | 0.1788 | 31.47 | 0.05105 | 0.12504 | 32.35 | 0.012078 | 100 | 7915 | 100.17 | 25.36
7464 | 2024-05-16 05:00 | May | 0 | 0 | 0 | 0 | 156 | 0.38 | 0.71 | 26.02 | 0.99505 | 100.3 | 0.8 | 1.4 | 0 | 25.81 | 0.17977 | 29.88 | 0.068865 | 0.17892 | 31.4 | 0.05105 | 0.125 | 32.3 | 0.01219 | 100 | 7916 | 100.18 | 25.35
7465 | 2024-05-16 05:15 | May | 0 | 0 | 0 | 0 | 170 | 0.73 | 1.45 | 26.13 | 0.99007 | 100.32 | 0.9 | 1.4 | 0 | 25.82 | 0.17981 | 29.8 | 0.068865 | 0.1788 | 31.39 | 0.050933 | 0.12504 | 32.3 | 0.011995 | 100 | 7917 | 100.19 | 25.33
7466 | 2024-05-16 05:30 | May | 0 | 0.017021 | 0 | 0 | 180 | 0.81 | 1.46 | 26.29 | 0.98748 | 100.35 | 0.9 | 1.3 | 1.0213 | 25.93 | 0.17977 | 29.77 | 0.068865 | 0.17884 | 31.3 | 0.05105 | 0.12508 | 32.28 | 0.011995 | 100 | 7910 | 100.22 | 25.44
7467 | 2024-05-16 05:45 | May | 0 | 0 | 0 | 0 | 161 | 0.49 | 0.77 | 26.34 | 0.99274 | 100.34 | 0.8 | 1.4 | 0 | 26.09 | 0.1797 | 29.7 | 0.068865 | 0.17884 | 31.3 | 0.05105 | 0.12512 | 32.2 | 0.011995 | 100 | 7911 | 100.22 | 25.6
7468 | 2024-05-16 06:00 | May | 4.1 | 0 | 0 | 0 | 60 | 0.23 | 0.43 | 26.25 | 0.99657 | 100.35 | 0.8 | 1.4 | 0 | 26.09 | 0.17966 | 29.7 | 0.068391 | 0.17873 | 31.21 | 0.050933 | 0.12512 | 32.2 | 0.012134 | 100 | 7909 | 100.23 | 25.61
7469 | 2024-05-16 06:15 | May | 21.7 | 0 | 0 | 0 | 257 | 0.37 | 0.86 | 26.27 | 0.99832 | 100.36 | 0.8 | 1.4 | 0 | 26.15 | 0.17958 | 29.63 | 0.068391 | 0.17888 | 31.2 | 0.050933 | 0.12516 | 32.2 | 0.011995 | 100 | 7912 | 100.24 | 25.64
7470 | 2024-05-16 06:30 | May | 42.6 | 0 | 0 | 0 | 264 | 0.9 | 1.71 | 26.18 | 0.99981 | 100.37 | 0.9 | 1.3 | 0 | 26.26 | 0.17954 | 29.6 | 0.068391 | 0.17884 | 31.13 | 0.05105 | 0.12516 | 32.11 | 0.011995 | 100 | 7904 | 100.26 | 25.71
7471 | 2024-05-16 06:45 | May | 27.6 | 0 | 0 | 0 | 273 | 1.1 | 2.54 | 26.29 | 1.0012 | 100.41 | 1 | 1.4 | 0 | 26.35 | 0.1795 | 29.6 | 0.068391 | 0.17877 | 31.1 | 0.05105 | 0.12516 | 32.1 | 0.012078 | 100 | 7908 | 100.29 | 25.85
7472 | 2024-05-16 07:00 | May | 33 | 0 | 0 | 0 | 295 | 1.4 | 3.08 | 26.29 | 0.99977 | 100.43 | 0.9 | 1.4 | 0 | 26.36 | 0.17939 | 29.6 | 0.068234 | 0.1788 | 31.07 | 0.050933 | 0.12508 | 32.1 | 0.012078 | 100 | 7906 | 100.32 | 25.86
7473 | 2024-05-16 07:15 | May | 103.8 | 0 | 3 | 28 | 303 | 1.1 | 2.55 | 26.19 | 0.99922 | 100.44 | 0.9 | 1.4 | 0 | 26.5 | 0.17942 | 29.6 | 0.068077 | 0.1788 | 31 | 0.05105 | 0.12524 | 32.01 | 0.012078 | 100 | 7902 | 100.33 | 25.91
7474 | 2024-05-16 07:30 | May | 132.5 | 0 | 0 | 0 | 297 | 1.09 | 2.53 | 26.25 | 0.99745 | 100.46 | 0.9 | 1.4 | 0 | 26.77 | 0.17946 | 29.6 | 0.06792 | 0.17877 | 31 | 0.05105 | 0.12516 | 32 | 0.012078 | 100 | 7902 | 100.36 | 26.29
7475 | 2024-05-16 07:45 | May | 162.3 | 0 | 1 | 17 | 303 | 0.89 | 2.12 | 26.42 | 0.99533 | 100.48 | 0.8 | 1.4 | 0 | 27.2 | 0.17935 | 29.6 | 0.068077 | 0.17884 | 30.97 | 0.050933 | 0.12508 | 32 | 0.012078 | 100 | 7903 | 100.38 | 26.71
7476 | 2024-05-16 08:00 | May | 297.4 | 0 | 3 | 17 | 285 | 1.05 | 1.97 | 26.66 | 0.99051 | 100.47 | 1 | 1.3 | 0 | 28 | 0.17923 | 29.6 | 0.068077 | 0.17873 | 30.9 | 0.050933 | 0.12524 | 31.93 | 0.012078 | 100 | 7909 | 100.38 | 27.35
7477 | 2024-05-16 08:15 | May | 454.1 | 0 | 2 | 17 | 294 | 1.16 | 2.19 | 27.32 | 0.98451 | 100.46 | 0.9 | 1.4 | 0 | 29.65 | 0.17927 | 29.65 | 0.068077 | 0.17884 | 30.9 | 0.050816 | 0.12535 | 31.9 | 0.011995 | 100 | 7916 | 100.4 | 28.66
7478 | 2024-05-16 08:30 | May | 275.7 | 0 | 0 | 0 | 266 | 0.89 | 2.1 | 27.87 | 0.94402 | 100.52 | 0.9 | 1.4 | 0 | 30.33 | 0.17923 | 29.74 | 0.06792 | 0.17869 | 30.9 | 0.050699 | 0.12524 | 31.9 | 0.011995 | 100 | 7923 | 100.42 | 29.72
7479 | 2024-05-16 08:45 | May | 320.5 | 0 | 0 | 0 | 245 | 0.8 | 1.91 | 28.18 | 0.91717 | 100.53 | 1 | 1.4 | 0 | 30.52 | 0.17919 | 29.89 | 0.068077 | 0.17873 | 30.9 | 0.050582 | 0.12524 | 31.88 | 0.011995 | 100 | 7922 | 100.44 | 30.14
7480 | 2024-05-16 09:00 | May | 337 | 0 | 0 | 0 | 254 | 1.07 | 1.78 | 28.41 | 0.90033 | 100.52 | 1 | 1.4 | 0 | 30.88 | 0.17896 | 30.05 | 0.068077 | 0.17869 | 30.9 | 0.050466 | 0.12527 | 31.8 | 0.012078 | 100 | 7929 | 100.43 | 30.57
7481 | 2024-05-16 09:15 | May | 393.1 | 0 | 0 | 0 | 233 | 1.35 | 2.35 | 28.87 | 0.88995 | 100.53 | 1.1 | 1.4 | 0 | 31.36 | 0.17892 | 30.24 | 0.068234 | 0.17861 | 30.9 | 0.050582 | 0.12535 | 31.8 | 0.011995 | 100 | 7934 | 100.45 | 31.12
7482 | 2024-05-16 09:30 | May | 426.8 | 0 | 0 | 0 | 254 | 1.66 | 2.91 | 29.05 | 0.85632 | 100.56 | 1.1 | 1.4 | 0 | 31.57 | 0.17888 | 30.41 | 0.068234 | 0.17869 | 30.9 | 0.050699 | 0.12539 | 31.8 | 0.012134 | 100 | 7941 | 100.48 | 31.49
7483 | 2024-05-16 09:45 | May | 397.6 | 0 | 0 | 0 | 237 | 1.47 | 3.11 | 29.34 | 0.85777 | 100.6 | 1 | 1.4 | 0 | 31.82 | 0.17869 | 30.6 | 0.068234 | 0.17865 | 30.9 | 0.050699 | 0.12531 | 31.8 | 0.011995 | 100 | 7948 | 100.5 | 31.72
7484 | 2024-05-16 10:00 | May | 327.9 | 0 | 0 | 0 | 253 | 1.02 | 2.37 | 29.34 | 0.87197 | 100.61 | 1 | 1.4 | 0 | 31.78 | 0.17865 | 30.8 | 0.068391 | 0.17861 | 30.9 | 0.050816 | 0.12531 | 31.73 | 0.012134 | 100 | 7951 | 100.51 | 31.92
7485 | 2024-05-16 10:15 | May | 221.1 | 0 | 0 | 0 | 253 | 1.9 | 4.78 | 28.82 | 0.89556 | 100.61 | 1.1 | 1.5 | 0 | 31.68 | 0.17877 | 31.01 | 0.068707 | 0.17849 | 30.91 | 0.050933 | 0.12531 | 31.7 | 0.012078 | 100 | 7955 | 100.49 | 31.77
7486 | 2024-05-16 10:30 | May | 179.5 | 0 | 0 | 0 | 250 | 2.33 | 4.75 | 27.45 | 0.92895 | 100.59 | 0.7 | 1.4 | 0 | 30.03 | 0.17873 | 31.21 | 0.068865 | 0.17846 | 31 | 0.050816 | 0.12531 | 31.7 | 0.012134 | 100 | 7947 | 100.48 | 30.21
7487 | 2024-05-16 10:45 | May | 340.5 | 0 | 0 | 0 | 271 | 1.52 | 3.3 | 27.15 | 0.95432 | 100.56 | 0.9 | 1.3 | 0 | 29.23 | 0.17869 | 31.37 | 0.068865 | 0.17849 | 31 | 0.050582 | 0.12539 | 31.7 | 0.012078 | 100 | 7955 | 100.45 | 29.38
7488 | 2024-05-16 11:00 | May | 353.5 | 0 | 0 | 0 | 274 | 1.38 | 3.13 | 27.29 | 0.9308 | 100.53 | 1 | 1.4 | 0 | 29.37 | 0.17877 | 31.47 | 0.068549 | 0.17846 | 31.09 | 0.050933 | 0.12539 | 31.7 | 0.011995 | 100 | 7958 | 100.43 | 29.47
7489 | 2024-05-16 11:15 | May | 361.4 | 0 | 0 | 0 | 250 | 1.37 | 2.99 | 27.57 | 0.93113 | 100.5 | 0.9 | 1.4 | 0 | 29.73 | 0.17877 | 31.55 | 0.068707 | 0.17838 | 31.12 | 0.050699 | 0.12539 | 31.7 | 0.011995 | 100 | 7960 | 100.39 | 29.9
7490 | 2024-05-16 11:30 | May | 322.9 | 0 | 0 | 0 | 232 | 1.61 | 3.07 | 28.05 | 0.92546 | 100.48 | 1 | 1.3 | 0 | 29.97 | 0.17877 | 31.64 | 0.068865 | 0.17822 | 31.2 | 0.050816 | 0.12543 | 31.7 | 0.011995 | 100 | 7966 | 100.37 | 30.28
7491 | 2024-05-16 11:45 | May | 331.7 | 0 | 0 | 0 | 243 | 1.62 | 3.26 | 28.12 | 0.91827 | 100.47 | 1 | 1.4 | 0 | 30.12 | 0.17873 | 31.75 | 0.068865 | 0.17838 | 31.24 | 0.050816 | 0.12543 | 31.7 | 0.012078 | 100 | 7969 | 100.36 | 30.33
7492 | 2024-05-16 12:00 | May | 394.5 | 0 | 0 | 0 | 258 | 1.6 | 3.24 | 28.35 | 0.89517 | 100.44 | 1 | 1.3 | 0 | 30.44 | 0.17849 | 31.87 | 0.068707 | 0.1783 | 31.3 | 0.050933 | 0.12547 | 31.7 | 0.011995 | 100 | 7977 | 100.34 | 30.53
7493 | 2024-05-16 12:15 | May | 376.2 | 0 | 0 | 0 | 265 | 1.08 | 2.51 | 28.66 | 0.87207 | 100.42 | 1 | 1.3 | 0 | 30.88 | 0.17853 | 31.98 | 0.068707 | 0.1783 | 31.35 | 0.05105 | 0.12539 | 31.7 | 0.012078 | 100 | 7983 | 100.31 | 30.85
7494 | 2024-05-16 12:30 | May | 360 | 0 | 0 | 0 | 294 | 1.08 | 2.27 | 28.65 | 0.88124 | 100.39 | 0.9 | 1.4 | 0 | 31.24 | 0.17842 | 32.13 | 0.068549 | 0.17818 | 31.4 | 0.05105 | 0.12543 | 31.7 | 0.012078 | 100 | 7982 | 100.28 | 31.2
7495 | 2024-05-16 12:45 | May | 374.5 | 0 | 0 | 0 | 262 | 1.37 | 3.2 | 28.88 | 0.86429 | 100.37 | 1 | 1.4 | 0 | 31.33 | 0.17849 | 32.25 | 0.068865 | 0.17822 | 31.45 | 0.05105 | 0.12543 | 31.7 | 0.012078 | 100 | 7987 | 100.26 | 31.38
7496 | 2024-05-16 13:00 | May | 438.7 | 0 | 0 | 0 | 247 | 1.22 | 2.63 | 28.94 | 0.86555 | 100.34 | 1.1 | 1.4 | 0 | 31.47 | 0.17826 | 32.39 | 0.068865 | 0.17818 | 31.5 | 0.05105 | 0.12539 | 31.76 | 0.012078 | 100 | 7994 | 100.24 | 31.53
7497 | 2024-05-16 13:15 | May | 503.6 | 0 | 0 | 0 | 274 | 0.96 | 2.06 | 29.44 | 0.8504 | 100.3 | 1 | 1.4 | 0 | 32 | 0.1783 | 32.54 | 0.068865 | 0.17811 | 31.58 | 0.05105 | 0.12547 | 31.8 | 0.012078 | 100 | 8003 | 100.2 | 32.12
7498 | 2024-05-16 13:30 | May | 430.9 | 0 | 0 | 0 | 287 | 0.84 | 1.68 | 29.61 | 0.84355 | 100.28 | 1 | 1.3 | 0 | 32.53 | 0.17834 | 32.7 | 0.069024 | 0.17811 | 31.63 | 0.05105 | 0.12543 | 31.8 | 0.012134 | 100 | 8010 | 100.18 | 32.7
7499 | 2024-05-16 13:45 | May | 339.2 | 0 | 0 | 0 | 252 | 0.94 | 2.04 | 29.65 | 0.83247 | 100.27 | 1.1 | 1.3 | 0 | 32.57 | 0.17814 | 32.89 | 0.068865 | 0.17811 | 31.7 | 0.05105 | 0.12551 | 31.8 | 0.011995 | 100 | 8006 | 100.16 | 32.82
7500 | 2024-05-16 14:00 | May | 368.9 | 0 | 0 | 0 | 239 | 0.85 | 1.79 | 29.91 | 0.82082 | 100.25 | 1.1 | 1.3 | 0 | 32.65 | 0.17807 | 33.1 | 0.069024 | 0.17807 | 31.78 | 0.05105 | 0.12547 | 31.8 | 0.011995 | 100 | 8009 | 100.14 | 33.02
7501 | 2024-05-16 14:15 | May | 263.5 | 0 | 0 | 0 | 22 | 0.67 | 1.38 | 29.87 | 0.81867 | 100.24 | 1 | 1.3 | 0 | 32.59 | 0.17814 | 33.29 | 0.069183 | 0.17811 | 31.84 | 0.05105 | 0.12558 | 31.83 | 0.012078 | 100 | 8004 | 100.12 | 32.93
7502 | 2024-05-16 14:30 | May | 209.7 | 0 | 0 | 0 | 277 | 0.54 | 1.14 | 30.05 | 0.80978 | 100.22 | 1 | 1.4 | 0 | 32.41 | 0.17807 | 33.45 | 0.069343 | 0.17799 | 31.92 | 0.050933 | 0.12555 | 31.9 | 0.012078 | 100 | 8007 | 100.1 | 32.76
7503 | 2024-05-16 14:45 | May | 388.5 | 0 | 0 | 0 | 15 | 0.73 | 1.77 | 30.04 | 0.82553 | 100.2 | 1.1 | 1.3 | 0 | 32.52 | 0.17772 | 33.59 | 0.069502 | 0.17811 | 32.01 | 0.05105 | 0.12547 | 31.9 | 0.011995 | 100 | 8012 | 100.09 | 32.73
7504 | 2024-05-16 15:00 | May | 631.7 | 0 | 0 | 0 | 88 | 0.96 | 3.05 | 30.94 | 0.78989 | 100.17 | 1 | 1.3 | 0 | 33.22 | 0.17772 | 33.7 | 0.069343 | 0.17803 | 32.1 | 0.05105 | 0.12551 | 31.9 | 0.012134 | 100 | 8014 | 100.07 | 33.49
7505 | 2024-05-16 15:15 | May | 309.9 | 0 | 0 | 0 | 69 | 0.96 | 2.73 | 30.77 | 0.79354 | 100.17 | 1.1 | 1.2 | 0 | 33.72 | 0.17772 | 33.79 | 0.069502 | 0.17803 | 32.19 | 0.051286 | 0.12543 | 31.99 | 0.012134 | 100 | 8019 | 100.05 | 34.1
7506 | 2024-05-16 15:30 | May | 183.1 | 0.40851 | 0 | 0 | 87 | 0.98 | 2.56 | 30.71 | 0.77725 | 100.17 | 1.1 | 1.3 | 15.2979 | 33.19 | 0.1776 | 33.96 | 0.069343 | 0.17795 | 32.26 | 0.051168 | 0.12551 | 32 | 0.012134 | 100 | 8014 | 100.04 | 33.52
7507 | 2024-05-16 15:45 | May | 128.2 | 4.5234 | 0 | 0 | 254 | 1.1 | 2.9 | 28.57 | 0.9007 | 100.17 | 0.9 | 1.3 | 59.1617 | 31.55 | 0.17791 | 34.15 | 0.069502 | 0.17803 | 32.34 | 0.051286 | 0.12547 | 32.02 | 0.012274 | 100 | 8008 | 100.04 | 31.53
7508 | 2024-05-16 16:00 | May | 111.9 | 7.3787 | 0 | 0 | 271 | 1.19 | 2.2 | 26.67 | 0.97591 | 100.17 | 0.9 | 1.4 | 51 | 29 | 0.17849 | 34.2 | 0.069823 | 0.17791 | 32.43 | 0.051286 | 0.12543 | 32.1 | 0.01219 | 100 | 8007 | 100.05 | 29.15
7509 | 2024-05-16 16:15 | May | 95.1 | 3.1957 | 0 | 0 | 281 | 0.77 | 1.28 | 26.85 | 0.96449 | 100.17 | 0.9 | 1.3 | 48.9617 | 27.67 | 0.17884 | 34.18 | 0.069823 | 0.17791 | 32.51 | 0.051404 | 0.12535 | 32.1 | 0.012078 | 100 | 8004 | 100.04 | 28.04
7510 | 2024-05-16 16:30 | May | 80.5 | 0.25532 | 0 | 0 | 278 | 0.8 | 1.39 | 27.27 | 0.96116 | 100.16 | 0.9 | 1.4 | 5.1021 | 27.46 | 0.18001 | 33.99 | 0.070795 | 0.17799 | 32.6 | 0.051404 | 0.12539 | 32.17 | 0.012274 | 100 | 7996 | 100.03 | 27.74
7511 | 2024-05-16 16:45 | May | 66.6 | 1.1574 | 2 | 27 | 274 | 0.81 | 1.41 | 27.17 | 0.97098 | 100.14 | 0.8 | 1.4 | 7.1404 | 27.47 | 0.18656 | 33.74 | 0.077804 | 0.17803 | 32.68 | 0.051523 | 0.12543 | 32.2 | 0.012274 | 100 | 7993 | 100.02 | 27.54
7512 | 2024-05-16 17:00 | May | 57.4 | 0.051064 | 5 | 20 | 281 | 0.8 | 1.27 | 27.34 | 0.96658 | 100.18 | 0.9 | 1.4 | 1.0213 | 27.39 | 0.1956 | 33.5 | 0.086896 | 0.17814 | 32.7 | 0.051286 | 0.12543 | 32.23 | 0.012331 | 100 | 7991 | 100.06 | 27.34
7513 | 2024-05-16 17:15 | May | 51.1 | 0.3234 | 12 | 5 | 248 | 0.53 | 0.96 | 27.35 | 0.97179 | 100.22 | 0.8 | 1.3 | 2.0383 | 27.45 | 0.20297 | 33.3 | 0.092683 | 0.17818 | 32.7 | 0.051286 | 0.12531 | 32.3 | 0.012735 | 100 | 7989 | 100.1 | 27.31
7514 | 2024-05-16 17:30 | May | 22.3 | 0.10213 | 6 | 8 | 196 | 0.78 | 3.33 | 27.43 | 0.96725 | 100.24 | 0.8 | 1.4 | 1.0213 | 27.38 | 0.20875 | 33.11 | 0.09594 | 0.17842 | 32.7 | 0.051168 | 0.12539 | 32.3 | 0.012677 | 100 | 7984 | 100.12 | 27.23
7515 | 2024-05-16 17:45 | May | 4.1 | 0.017021 | 11 | 10 | 166 | 1.5 | 3.27 | 27.04 | 0.96498 | 100.29 | 0.9 | 1.3 | 1.0213 | 27.19 | 0.21259 | 32.94 | 0.097499 | 0.17877 | 32.71 | 0.051761 | 0.12539 | 32.37 | 0.012794 | 100 | 7981 | 100.17 | 27.03
7516 | 2024-05-16 18:00 | May | 0.7 | 0.10213 | 1 | 10 | 158 | 1.5 | 3.08 | 25.98 | 0.95866 | 100.33 | 0.8 | 1.3 | 1.0213 | 26.38 | 0.21519 | 32.78 | 0.098401 | 0.17935 | 32.7 | 0.052 | 0.12539 | 32.4 | 0.012474 | 100 | 7983 | 100.2 | 26.26
7517 | 2024-05-16 18:15 | May | 0 | 0.15319 | 6 | 22 | 156 | 1.85 | 4.19 | 25.96 | 0.9589 | 100.35 | 0.7 | 1.2 | 2.0383 | 25.87 | 0.21728 | 32.63 | 0.098855 | 0.18024 | 32.7 | 0.052481 | 0.12547 | 32.4 | 0.012735 | 100 | 7975 | 100.23 | 25.79
7518 | 2024-05-16 18:30 | May | 0 | 0.10213 | 20 | 9 | 170 | 2.18 | 3.92 | 25.81 | 0.96234 | 100.39 | 0.7 | 1.4 | 1.0213 | 25.65 | 0.21918 | 32.45 | 0.09977 | 0.18144 | 32.7 | 0.052966 | 0.12543 | 32.46 | 0.012677 | 100 | 7974 | 100.27 | 25.61
7519 | 2024-05-16 18:45 | May | 0 | 1.0894 | 12 | 10 | 169 | 2.03 | 3.47 | 25.57 | 0.97583 | 100.44 | 0.7 | 1.3 | 9.1787 | 25.5 | 0.22097 | 32.25 | 0.10046 | 0.1828 | 32.65 | 0.053827 | 0.12547 | 32.5 | 0.012794 | 100 | 7970 | 100.31 | 25.39
7520 | 2024-05-16 19:00 | May | 0 | 1.634 | 9 | 8 | 165 | 2.15 | 3.83 | 25.16 | 0.99147 | 100.46 | 0.6 | 1.4 | 9.1787 | 25.27 | 0.22353 | 32.08 | 0.10186 | 0.18435 | 32.6 | 0.054828 | 0.12535 | 32.5 | 0.012794 | 100 | 7974 | 100.34 | 25.21
7521 | 2024-05-16 19:15 | May | 0 | 1.1234 | 4 | 11 | 206 | 1.14 | 2.29 | 25.19 | 0.98345 | 100.51 | 0.7 | 1.3 | 9.1787 | 25.03 | 0.22896 | 31.87 | 0.10544 | 0.18652 | 32.57 | 0.056105 | 0.12535 | 32.5 | 0.012677 | 100 | 7972 | 100.38 | 24.97
7522 | 2024-05-16 19:30 | May | 0 | 1.6681 | 0 | 0 | 220 | 1.03 | 2.35 | 25.09 | 0.9931 | 100.51 | 0.7 | 1.3 | 11.2213 | 24.99 | 0.2361 | 31.67 | 0.11092 | 0.18936 | 32.5 | 0.057943 | 0.12543 | 32.5 | 0.012853 | 100 | 7972 | 100.39 | 24.86
7523 | 2024-05-16 19:45 | May | 0 | 0.91915 | 1 | 10 | 221 | 0.52 | 1.17 | 25.21 | 0.98821 | 100.47 | 0.7 | 1.3 | 5.1021 | 24.97 | 0.24471 | 31.46 | 0.11722 | 0.19405 | 32.44 | 0.060534 | 0.12539 | 32.5 | 0.012853 | 100 | 7966 | 100.34 | 24.85
7524 | 2024-05-16 20:00 | May | 0 | 0.8 | 0 | 0 | 222 | 0.68 | 1.27 | 25.27 | 0.99277 | 100.44 | 0.6 | 1.3 | 4.0809 | 25.09 | 0.25049 | 31.27 | 0.12134 | 0.20336 | 32.39 | 0.066374 | 0.12543 | 32.5 | 0.012853 | 100 | 7964 | 100.32 | 24.85
7525 | 2024-05-16 20:15 | May | 0 | 0.61277 | 0 | 0 | 236 | 0.98 | 2.89 | 25.21 | 0.99725 | 100.44 | 0.6 | 1.3 | 3.0596 | 25.07 | 0.25359 | 31.08 | 0.12359 | 0.21709 | 32.3 | 0.074989 | 0.12551 | 32.5 | 0.012677 | 100 | 7959 | 100.31 | 24.82
7526 | 2024-05-16 20:30 | May | 0 | 0.13617 | 0 | 0 | 206 | 0.84 | 1.88 | 25.12 | 0.99571 | 100.42 | 0.7 | 1.3 | 1.0213 | 24.96 | 0.25456 | 30.93 | 0.12388 | 0.22954 | 32.21 | 0.08356 | 0.12551 | 32.5 | 0.012677 | 100 | 7958 | 100.29 | 24.8
7527 | 2024-05-16 20:45 | May | 0 | 0.034043 | 0 | 0 | 211 | 0.74 | 1.6 | 25.04 | 0.9948 | 100.4 | 0.6 | 1.3 | 1.0213 | 24.85 | 0.25476 | 30.77 | 0.12388 | 0.23784 | 32.15 | 0.08995 | 0.12551 | 32.5 | 0.012531 | 100 | 7953 | 100.27 | 24.65
7528 | 2024-05-16 21:00 | May | 0 | 0.051064 | 0 | 0 | 223 | 0.58 | 1.74 | 25.02 | 0.99504 | 100.37 | 0.6 | 1.3 | 1.0213 | 24.83 | 0.25476 | 30.65 | 0.12331 | 0.24285 | 32.06 | 0.094624 | 0.1257 | 32.5 | 0.012474 | 100 | 7956 | 100.24 | 24.58
7529 | 2024-05-16 21:15 | May | 0 | 0.017021 | 0 | 0 | 238 | 0.51 | 1.08 | 25 | 0.99591 | 100.36 | 0.6 | 1.3 | 1.0213 | 24.79 | 0.25437 | 30.55 | 0.12274 | 0.24576 | 31.98 | 0.097499 | 0.12589 | 32.5 | 0.012331 | 100 | 7956 | 100.23 | 24.55
7530 | 2024-05-16 21:30 | May | 0 | 0 | 0 | 0 | 210 | 0.54 | 0.97 | 25.02 | 0.99283 | 100.34 | 0.6 | 1.4 | 0 | 24.77 | 0.25402 | 30.43 | 0.12162 | 0.24762 | 31.9 | 0.099312 | 0.12636 | 32.44 | 0.012531 | 100 | 7949 | 100.22 | 24.51
7531 | 2024-05-16 21:45 | May | 0 | 0.017021 | 0 | 0 | 241 | 0.32 | 0.9 | 24.95 | 0.99698 | 100.33 | 0.6 | 1.3 | 1.0213 | 24.78 | 0.25351 | 30.33 | 0.12106 | 0.2489 | 31.81 | 0.10046 | 0.12694 | 32.4 | 0.012853 | 100 | 7951 | 100.2 | 24.55
7532 | 2024-05-16 22:00 | May | 0 | 0 | 0 | 0 | 197 | 0.22 | 0.78 | 24.93 | 0.99722 | 100.31 | 0.6 | 1.3 | 0 | 24.77 | 0.25313 | 30.25 | 0.12078 | 0.24975 | 31.75 | 0.10093 | 0.12818 | 32.4 | 0.012677 | 100 | 7950 | 100.19 | 24.48
7533 | 2024-05-16 22:15 | May | 0 | 0 | 0 | 0 | 188 | 0.22 | 0.6 | 24.95 | 0.99603 | 100.3 | 0.7 | 1.4 | 0 | 24.75 | 0.2527 | 30.16 | 0.11995 | 0.25026 | 31.7 | 0.10139 | 0.13078 | 32.38 | 0.012735 | 100 | 7940 | 100.18 | 24.46
7534 | 2024-05-16 22:30 | May | 0 | 0 | 0 | 0 | 175 | 0.35 | 0.73 | 25.03 | 0.9935 | 100.3 | 0.6 | 1.4 | 0 | 24.79 | 0.25223 | 30.08 | 0.11912 | 0.25068 | 31.6 | 0.10139 | 0.13501 | 32.3 | 0.012735 | 100 | 7943 | 100.17 | 24.53
7535 | 2024-05-16 22:45 | May | 0 | 0 | 0 | 0 | 158 | 0.27 | 0.51 | 25.01 | 0.99816 | 100.3 | 0.6 | 1.4 | 0 | 24.84 | 0.25181 | 30 | 0.11858 | 0.25091 | 31.54 | 0.10139 | 0.13982 | 32.3 | 0.012794 | 100 | 7943 | 100.18 | 24.51
7536 | 2024-05-16 23:00 | May | 0 | 0 | 0 | 0 | 156 | 0.35 | 0.64 | 25.05 | 0.99673 | 100.31 | 0.7 | 1.4 | 0 | 24.86 | 0.25134 | 29.93 | 0.11803 | 0.25119 | 31.5 | 0.10116 | 0.14463 | 32.27 | 0.013002 | 100 | 7942 | 100.19 | 24.51
7537 | 2024-05-16 23:15 | May | 0 | 0.017021 | 0 | 0 | 160 | 0.4 | 1.1 | 25 | 0.99875 | 100.32 | 0.6 | 1.4 | 1.0213 | 24.89 | 0.25095 | 29.89 | 0.11722 | 0.2513 | 31.4 | 0.10093 | 0.14936 | 32.2 | 0.013002 | 100 | 7941 | 100.19 | 24.5
7538 | 2024-05-16 23:30 | May | 0 | 0 | 0 | 0 | 172 | 0.81 | 1.42 | 25 | 0.99654 | 100.32 | 0.7 | 1.3 | 0 | 24.83 | 0.25045 | 29.8 | 0.11668 | 0.25134 | 31.38 | 0.10069 | 0.15409 | 32.2 | 0.013868 | 100 | 7941 | 100.2 | 24.48
7539 | 2024-05-16 23:45 | May | 0 | 0 | 0 | 0 | 184 | 0.91 | 1.7 | 25.05 | 0.99358 | 100.34 | 0.6 | 1.3 | 0 | 24.82 | 0.24991 | 29.75 | 0.11614 | 0.25146 | 31.3 | 0.10046 | 0.15875 | 32.15 | 0.014723 | 100 | 7939 | 100.22 | 24.47
7540 | 2024-05-17 | May | 0 | 0 | 0 | 0 | 191 | 0.87 | 1.56 | 25.03 | 0.9935 | 100.34 | 0.6 | 1.3 | 0 | 24.79 | 0.2496 | 29.7 | 0.11561 | 0.2515 | 31.26 | 0.1 | 0.16375 | 32.1 | 0.015812 | 100 | 7935 | 100.22 | 24.46
7541 | 2024-05-17 00:15 | May | 0 | 0 | 0 | 0 | 201 | 0.56 | 1.05 | 24.96 | 0.99576 | 100.33 | 0.6 | 1.3 | 0 | 24.75 | 0.24925 | 29.62 | 0.11508 | 0.25142 | 31.2 | 0.10023 | 0.16903 | 32.1 | 0.017742 | 100 | 7931 | 100.21 | 24.52
7542 | 2024-05-17 00:30 | May | 0 | 0 | 0 | 0 | 203 | 0.57 | 1.61 | 24.91 | 0.99746 | 100.33 | 0.7 | 1.4 | 0 | 24.75 | 0.24878 | 29.59 | 0.11482 | 0.25146 | 31.15 | 0.099312 | 0.17349 | 32.01 | 0.020277 | 100 | 7933 | 100.2 | 24.42
7543 | 2024-05-17 00:45 | May | 0 | 0 | 0 | 0 | 204 | 0.71 | 1.29 | 24.83 | 0.99777 | 100.33 | 0.7 | 1.3 | 0 | 24.65 | 0.24839 | 29.5 | 0.11429 | 0.25134 | 31.1 | 0.099083 | 0.17679 | 32 | 0.024155 | 100 | 7923 | 100.2 | 24.43
7544 | 2024-05-17 01:00 | May | 0 | 0 | 0 | 0 | 198 | 0.76 | 2 | 24.79 | 0.99727 | 100.31 | 0.7 | 1.4 | 0 | 24.62 | 0.24812 | 29.45 | 0.11402 | 0.25138 | 31.04 | 0.098628 | 0.17946 | 31.96 | 0.028642 | 100 | 7924 | 100.18 | 24.37
7545 | 2024-05-17 01:15 | May | 0 | 0 | 0 | 0 | 190 | 1.04 | 1.7 | 24.8 | 0.99316 | 100.29 | 0.6 | 1.3 | 0 | 24.57 | 0.24781 | 29.4 | 0.11324 | 0.25138 | 31 | 0.098175 | 0.18171 | 31.9 | 0.034041 | 100 | 7923 | 100.16 | 24.23
7546 | 2024-05-17 01:30 | May | 0 | 0 | 0 | 0 | 187 | 1.34 | 2.14 | 24.8 | 0.99092 | 100.27 | 0.6 | 1.3 | 0 | 24.52 | 0.24746 | 29.31 | 0.11298 | 0.2513 | 30.96 | 0.097949 | 0.18385 | 31.9 | 0.039084 | 100 | 7920 | 100.14 | 24.14
7547 | 2024-05-17 01:45 | May | 0 | 0 | 0 | 0 | 192 | 1.16 | 1.92 | 24.79 | 0.98864 | 100.25 | 0.6 | 1.3 | 0 | 24.47 | 0.24707 | 29.29 | 0.11272 | 0.25126 | 30.9 | 0.097275 | 0.18579 | 31.83 | 0.042462 | 100 | 7921 | 100.13 | 24.06
7548 | 2024-05-17 02:00 | May | 0 | 0 | 0 | 0 | 179 | 1.15 | 2.09 | 24.71 | 0.98984 | 100.25 | 0.7 | 1.4 | 0 | 24.41 | 0.2468 | 29.2 | 0.1122 | 0.25115 | 30.88 | 0.096828 | 0.18761 | 31.8 | 0.045082 | 100 | 7922 | 100.13 | 23.99
7549 | 2024-05-17 02:15 | May | 0 | 0 | 0 | 0 | 182 | 1.2 | 1.72 | 24.6 | 0.9941 | 100.24 | 0.7 | 1.4 | 0 | 24.37 | 0.24661 | 29.13 | 0.11194 | 0.25111 | 30.8 | 0.096383 | 0.18936 | 31.8 | 0.046881 | 100 | 7920 | 100.12 | 23.93
7550 | 2024-05-17 02:30 | May | 0 | 0 | 0 | 0 | 187 | 1.25 | 1.94 | 24.6 | 0.98893 | 100.22 | 0.6 | 1.3 | 0 | 24.29 | 0.24638 | 29.07 | 0.11169 | 0.25099 | 30.78 | 0.096161 | 0.19083 | 31.73 | 0.048306 | 100 | 7921 | 100.1 | 23.89
7551 | 2024-05-17 02:45 | May | 0 | 0.017021 | 0 | 0 | 192 | 1.08 | 1.95 | 24.56 | 0.99357 | 100.21 | 0.7 | 1.4 | 1.0213 | 24.33 | 0.24603 | 29 | 0.11092 | 0.25088 | 30.7 | 0.095499 | 0.19223 | 31.7 | 0.049659 | 100 | 7919 | 100.08 | 23.87
7552 | 2024-05-17 03:00 | May | 0 | 0 | 0 | 0 | 198 | 0.75 | 1.18 | 24.49 | 0.99383 | 100.21 | 0.7 | 1.3 | 0 | 24.27 | 0.24572 | 28.92 | 0.11066 | 0.25076 | 30.69 | 0.094842 | 0.19343 | 31.7 | 0.050699 | 100 | 7921 | 100.09 | 23.82
7553 | 2024-05-17 03:15 | May | 0 | 0 | 0 | 0 | 198 | 1.03 | 1.69 | 24.56 | 0.9887 | 100.2 | 0.6 | 1.4 | 0 | 24.25 | 0.24548 | 28.87 | 0.11041 | 0.25068 | 30.6 | 0.094842 | 0.19455 | 31.6 | 0.051761 | 100 | 7917 | 100.08 | 23.77
7554 | 2024-05-17 03:30 | May | 0 | 0.017021 | 0 | 0 | 192 | 0.89 | 1.54 | 24.54 | 0.98956 | 100.2 | 0.7 | 1.3 | 1.0213 | 24.23 | 0.24521 | 28.8 | 0.1099 | 0.25064 | 30.6 | 0.094624 | 0.19548 | 31.6 | 0.052481 | 100 | 7919 | 100.08 | 23.77
7555 | 2024-05-17 03:45 | May | 0 | 0 | 0 | 0 | 189 | 1.2 | 2.12 | 24.55 | 0.988 | 100.2 | 0.6 | 1.4 | 0 | 24.23 | 0.2449 | 28.75 | 0.1099 | 0.2506 | 30.51 | 0.093972 | 0.19641 | 31.57 | 0.052966 | 100 | 7918 | 100.07 | 23.76
7556 | 2024-05-17 04:00 | May | 0 | 0 | 0 | 0 | 184 | 0.69 | 1.28 | 24.49 | 0.99122 | 100.21 | 0.7 | 1.4 | 0 | 24.22 | 0.24471 | 28.7 | 0.1099 | 0.25053 | 30.5 | 0.093541 | 0.19723 | 31.5 | 0.053827 | 100 | 7915 | 100.09 | 23.79
7557 | 2024-05-17 04:15 | May | 0 | 0 | 0 | 0 | 180 | 0.68 | 1.56 | 24.45 | 0.99425 | 100.2 | 0.6 | 1.4 | 0 | 24.22 | 0.24436 | 28.61 | 0.10914 | 0.25041 | 30.41 | 0.093111 | 0.19797 | 31.5 | 0.054075 | 100 | 7912 | 100.08 | 23.85
7558 | 2024-05-17 04:30 | May | 0 | 0 | 0 | 0 | 186 | 0.46 | 0.63 | 24.4 | 0.99756 | 100.2 | 0.6 | 1.3 | 0 | 24.22 | 0.24424 | 28.58 | 0.10914 | 0.25026 | 30.4 | 0.093111 | 0.19866 | 31.44 | 0.054828 | 100 | 7912 | 100.07 | 23.81
7559 | 2024-05-17 04:45 | May | 0 | 0 | 0 | 0 | 187 | 0.76 | 1.48 | 24.41 | 0.99565 | 100.21 | 0.7 | 1.3 | 0 | 24.23 | 0.24401 | 28.5 | 0.10889 | 0.25018 | 30.32 | 0.092683 | 0.19936 | 31.4 | 0.055208 | 100 | 7909 | 100.09 | 23.76
7560 | 2024-05-17 05:00 | May | 0 | 0.017021 | 0 | 0 | 183 | 0.73 | 1.2 | 24.39 | 0.99488 | 100.21 | 0.6 | 1.3 | 1.0213 | 24.18 | 0.24378 | 28.5 | 0.10814 | 0.25014 | 30.3 | 0.092257 | 0.19991 | 31.4 | 0.05559 | 100 | 7910 | 100.09 | 23.73
7561 | 2024-05-17 05:15 | May | 0 | 0 | 0 | 0 | 184 | 0.49 | 0.85 | 24.3 | 0.9973 | 100.22 | 0.7 | 1.4 | 0 | 24.13 | 0.24354 | 28.41 | 0.10839 | 0.25002 | 30.26 | 0.092045 | 0.20053 | 31.35 | 0.055976 | 100 | 7904 | 100.09 | 23.68
7562 | 2024-05-17 05:30 | May | 0 | 0 | 0 | 0 | 181 | 0.46 | 1.03 | 24.3 | 0.99433 | 100.25 | 0.5 | 1.3 | 0 | 24.07 | 0.2432 | 28.4 | 0.10789 | 0.24998 | 30.2 | 0.091622 | 0.20095 | 31.3 | 0.056105 | 100 | 7906 | 100.12 | 23.7
7563 | 2024-05-17 05:45 | May | 0.3 | 0 | 2 | 31 | 180 | 0.85 | 1.55 | 24.32 | 0.9938 | 100.26 | 0.6 | 1.4 | 0 | 24.08 | 0.24296 | 28.33 | 0.10789 | 0.24987 | 30.18 | 0.091411 | 0.20138 | 31.3 | 0.056624 | 100 | 7904 | 100.13 | 23.66
7564 | 2024-05-17 06:00 | May | 5.4 | 0.017021 | 0 | 0 | 185 | 1.04 | 1.71 | 24.44 | 0.98995 | 100.26 | 0.7 | 1.3 | 1.0213 | 24.13 | 0.24285 | 28.3 | 0.10765 | 0.24975 | 30.1 | 0.090991 | 0.20185 | 31.23 | 0.056885 | 100 | 7904 | 100.13 | 23.7
7565 | 2024-05-17 06:15 | May | 22.4 | 0 | 0 | 0 | 177 | 0.9 | 1.27 | 24.5 | 0.99226 | 100.25 | 0.7 | 1.3 | 0 | 24.24 | 0.24273 | 28.25 | 0.10715 | 0.2496 | 30.1 | 0.090991 | 0.20216 | 31.2 | 0.057148 | 100 | 7904 | 100.13 | 23.78
7566 | 2024-05-17 06:30 | May | 52.6 | 0 | 0 | 0 | 176 | 1.12 | 1.7 | 24.7 | 0.99397 | 100.27 | 0.6 | 1.4 | 0 | 24.48 | 0.24238 | 28.2 | 0.10691 | 0.24948 | 30.01 | 0.090157 | 0.20247 | 31.2 | 0.057544 | 100 | 7897 | 100.16 | 24.01
7567 | 2024-05-17 06:45 | May | 72.7 | 0 | 0 | 0 | 180 | 0.84 | 1.34 | 24.87 | 0.99857 | 100.32 | 0.6 | 1.4 | 0 | 24.77 | 0.24215 | 28.2 | 0.10666 | 0.24936 | 30 | 0.08995 | 0.20278 | 31.11 | 0.057677 | 100 | 7899 | 100.2 | 24.27
7568 | 2024-05-17 07:00 | May | 93.1 | 0 | 0 | 0 | 179 | 0.99 | 1.41 | 25.13 | 0.99888 | 100.32 | 0.7 | 1.3 | 0 | 25.15 | 0.24207 | 28.15 | 0.10691 | 0.24929 | 29.96 | 0.08995 | 0.20309 | 31.1 | 0.057677 | 100 | 7899 | 100.21 | 24.64
7569 | 2024-05-17 07:15 | May | 153.6 | 0 | 0 | 0 | 190 | 1.01 | 2.01 | 25.38 | 0.99957 | 100.34 | 0.7 | 1.4 | 0 | 25.55 | 0.24184 | 28.1 | 0.10641 | 0.24917 | 29.9 | 0.089536 | 0.20336 | 31.1 | 0.058076 | 100 | 7903 | 100.24 | 25.06
7570 | 2024-05-17 07:30 | May | 280.6 | 0 | 0 | 0 | 205 | 1.66 | 3.04 | 26.01 | 1.0007 | 100.34 | 0.7 | 1.4 | 0 | 26.78 | 0.24161 | 28.17 | 0.10617 | 0.24913 | 29.9 | 0.08892 | 0.20355 | 31.01 | 0.05821 | 100 | 7905 | 100.26 | 26.25
7571 | 2024-05-17 07:45 | May | 184.6 | 0 | 0 | 0 | 189 | 1.84 | 2.89 | 26.42 | 0.99649 | 100.38 | 0.7 | 1.4 | 0 | 27.19 | 0.24129 | 28.2 | 0.10593 | 0.24898 | 29.85 | 0.088716 | 0.20386 | 31 | 0.058884 | 100 | 7904 | 100.28 | 27.02
7572 | 2024-05-17 08:00 | May | 203.5 | 0 | 0 | 0 | 197 | 1.19 | 2.08 | 26.51 | 0.98746 | 100.38 | 0.7 | 1.4 | 0 | 27.17 | 0.24106 | 28.27 | 0.10568 | 0.2489 | 29.8 | 0.088716 | 0.20394 | 31 | 0.058749 | 100 | 7906 | 100.27 | 27.1
7573 | 2024-05-17 08:15 | May | 255 | 0 | 0 | 0 | 185 | 1.21 | 1.9 | 26.73 | 0.96847 | 100.38 | 0.8 | 1.4 | 0 | 27.52 | 0.24075 | 28.38 | 0.10568 | 0.24882 | 29.8 | 0.088308 | 0.20413 | 30.93 | 0.05902 | 100 | 7905 | 100.28 | 27.61
7574 | 2024-05-17 08:30 | May | 274.7 | 0 | 0 | 0 | 189 | 1.19 | 2.12 | 27 | 0.95715 | 100.41 | 0.7 | 1.3 | 0 | 27.9 | 0.24044 | 28.51 | 0.10568 | 0.2487 | 29.8 | 0.088105 | 0.20433 | 30.9 | 0.05902 | 100 | 7909 | 100.3 | 28.19
7575 | 2024-05-17 08:45 | May | 269 | 0 | 0 | 0 | 181 | 1.1 | 1.94 | 27.21 | 0.96123 | 100.42 | 0.8 | 1.3 | 0 | 28.23 | 0.24025 | 28.65 | 0.1052 | 0.24855 | 29.8 | 0.087902 | 0.20444 | 30.9 | 0.059293 | 100 | 7913 | 100.32 | 28.75
7576 | 2024-05-17 09:00 | May | 271.7 | 0 | 0 | 0 | 190 | 1.21 | 2.02 | 27.47 | 0.9557 | 100.43 | 0.8 | 1.4 | 0 | 28.49 | 0.23982 | 28.79 | 0.10544 | 0.24839 | 29.8 | 0.087902 | 0.20464 | 30.87 | 0.059293 | 100 | 7915 | 100.33 | 29.04
7577 | 2024-05-17 09:15 | May | 336.8 | 0 | 0 | 0 | 205 | 1.25 | 2.42 | 27.67 | 0.95241 | 100.46 | 0.8 | 1.3 | 0 | 28.85 | 0.23936 | 28.95 | 0.1052 | 0.24828 | 29.8 | 0.0877 | 0.20464 | 30.8 | 0.059704 | 100 | 7925 | 100.36 | 29.47
7578 | 2024-05-17 09:30 | May | 352.9 | 0 | 0 | 0 | 217 | 1.35 | 2.41 | 27.84 | 0.95396 | 100.47 | 0.8 | 1.3 | 0 | 29.35 | 0.23901 | 29.13 | 0.10495 | 0.2482 | 29.8 | 0.087297 | 0.20479 | 30.8 | 0.059979 | 100 | 7923 | 100.37 | 30.01
7579 | 2024-05-17 09:45 | May | 381.7 | 0 | 0 | 0 | 210 | 1.11 | 2.27 | 28.13 | 0.94269 | 100.47 | 0.8 | 1.3 | 0 | 29.71 | 0.23866 | 29.3 | 0.10495 | 0.24808 | 29.8 | 0.087096 | 0.20487 | 30.8 | 0.059841 | 100 | 7931 | 100.37 | 30.56
7580 | 2024-05-17 10:00 | May | 393.1 | 0 | 0 | 0 | 205 | 1.3 | 2.59 | 28.43 | 0.92483 | 100.48 | 0.8 | 1.4 | 0 | 30.11 | 0.23823 | 29.49 | 0.10471 | 0.24801 | 29.8 | 0.086896 | 0.20495 | 30.8 | 0.059979 | 100 | 7935 | 100.38 | 31.1
7581 | 2024-05-17 10:15 | May | 384.8 | 0 | 0 | 0 | 197 | 1.2 | 2.82 | 28.57 | 0.90352 | 100.48 | 0.8 | 1.4 | 0 | 30.35 | 0.23796 | 29.68 | 0.10471 | 0.24785 | 29.86 | 0.086696 | 0.20507 | 30.72 | 0.060117 | 100 | 7940 | 100.38 | 31.61
7582 | 2024-05-17 10:30 | May | 501.3 | 0 | 0 | 0 | 189 | 1.23 | 2.38 | 28.96 | 0.87857 | 100.46 | 0.9 | 1.3 | 0 | 30.59 | 0.23769 | 29.88 | 0.10471 | 0.24762 | 29.9 | 0.086497 | 0.2051 | 30.7 | 0.060395 | 100 | 7948 | 100.37 | 32.13
7583 | 2024-05-17 10:45 | May | 617.2 | 0 | 0 | 0 | 183 | 1.56 | 3.09 | 29.34 | 0.85336 | 100.43 | 0.9 | 1.3 | 0 | 31.15 | 0.23722 | 30.07 | 0.10447 | 0.24754 | 29.91 | 0.086298 | 0.20526 | 30.7 | 0.060814 | 100 | 7961 | 100.34 | 32.72
7584 | 2024-05-17 11:00 | May | 660.7 | 0 | 0 | 0 | 204 | 1.29 | 3.02 | 29.76 | 0.82219 | 100.39 | 0.9 | 1.3 | 0 | 31.89 | 0.23691 | 30.29 | 0.10423 | 0.24735 | 30 | 0.086099 | 0.2053 | 30.7 | 0.060814 | 100 | 7970 | 100.3 | 33.44
7585 | 2024-05-17 11:15 | May | 575.5 | 0 | 0 | 0 | 159 | 0.99 | 2.23 | 30.05 | 0.7952 | 100.37 | 0.9 | 1.3 | 0 | 32.39 | 0.23648 | 30.52 | 0.10423 | 0.24715 | 30.05 | 0.086099 | 0.20538 | 30.7 | 0.060814 | 100 | 7979 | 100.28 | 33.92
7586 | 2024-05-17 11:30 | May | 625.9 | 0 | 0 | 0 | 185 | 1.33 | 2.52 | 30.23 | 0.77494 | 100.35 | 0.9 | 1.3 | 0 | 32.66 | 0.23606 | 30.79 | 0.10375 | 0.24696 | 30.1 | 0.085901 | 0.20538 | 30.7 | 0.060954 | 100 | 7987 | 100.25 | 34.31
7587 | 2024-05-17 11:45 | May | 722.9 | 0 | 0 | 0 | 242 | 0.95 | 1.89 | 30.67 | 0.76156 | 100.33 | 0.8 | 1.3 | 0 | 33.12 | 0.23559 | 31.06 | 0.10375 | 0.24673 | 30.2 | 0.085704 | 0.20545 | 30.7 | 0.060954 | 100 | 7988 | 100.24 | 34.86
7588 | 2024-05-17 12:00 | May | 948.9 | 0 | 0 | 0 | 206 | 1.18 | 2.72 | 31.13 | 0.73807 | 100.31 | 0.9 | 1.3 | 0 | 34.01 | 0.23497 | 31.31 | 0.10375 | 0.24645 | 30.27 | 0.08531 | 0.20538 | 30.7 | 0.061376 | 100 | 8002 | 100.23 | 35.47
7589 | 2024-05-17 12:15 | May | 795 | 0 | 0 | 0 | 309 | 0.82 | 2.05 | 31.48 | 0.7259 | 100.31 | 1 | 1.3 | 0 | 34.77 | 0.2342 | 31.61 | 0.10328 | 0.24622 | 30.35 | 0.085114 | 0.20545 | 30.7 | 0.06166 | 100 | 8007 | 100.22 | 35.96
7590 | 2024-05-17 12:30 | May | 236.7 | 0 | 0 | 0 | 188 | 0.96 | 1.94 | 31.31 | 0.7078 | 100.33 | 1 | 1.3 | 0 | 34.53 | 0.23377 | 31.94 | 0.10328 | 0.24591 | 30.45 | 0.085114 | 0.20553 | 30.79 | 0.06166 | 100 | 7998 | 100.21 | 35.73
7591 | 2024-05-17 12:45 | May | 161.3 | 0 | 0 | 0 | 202 | 0.54 | 1.79 | 31.36 | 0.70863 | 100.33 | 0.9 | 1.4 | 0 | 33.63 | 0.23319 | 32.28 | 0.10304 | 0.24579 | 30.56 | 0.085114 | 0.20545 | 30.8 | 0.061802 | 100 | 7998 | 100.2 | 34.72
7592 | 2024-05-17 13:00 | May | 111.4 | 0 | 0 | 0 | 178 | 0.74 | 1.58 | 31.12 | 0.71506 | 100.32 | 0.9 | 1.3 | 0 | 33.03 | 0.23257 | 32.49 | 0.1028 | 0.24556 | 30.66 | 0.084723 | 0.20549 | 30.8 | 0.061944 | 100 | 7998 | 100.19 | 33.85
7593 | 2024-05-17 13:15 | May | 112.4 | 0 | 0 | 0 | 114 | 0.76 | 1.85 | 30.67 | 0.73275 | 100.3 | 0.8 | 1.3 | 0 | 32.36 | 0.2321 | 32.6 | 0.1028 | 0.24533 | 30.78 | 0.084723 | 0.20549 | 30.8 | 0.061944 | 100 | 7990 | 100.17 | 33.03
7594 | 2024-05-17 13:30 | May | 152.9 | 0 | 0 | 0 | 94 | 1.33 | 2.94 | 29.61 | 0.76857 | 100.27 | 0.8 | 1.3 | 0 | 31.55 | 0.23167 | 32.6 | 0.10257 | 0.24525 | 30.91 | 0.084723 | 0.20545 | 30.89 | 0.062087 | 100 | 7991 | 100.14 | 31.94
7595 | 2024-05-17 13:45 | May | 311.7 | 0 | 0 | 0 | 78 | 1.13 | 1.95 | 29.55 | 0.78019 | 100.23 | 0.8 | 1.3 | 0 | 31.36 | 0.23121 | 32.51 | 0.10209 | 0.24494 | 31.01 | 0.084333 | 0.20553 | 30.9 | 0.062087 | 100 | 7998 | 100.12 | 31.55
7596 | 2024-05-17 14:00 | May | 316.5 | 0 | 0 | 0 | 78 | 1.3 | 2.24 | 29.76 | 0.77798 | 100.2 | 0.9 | 1.3 | 0 | 31.57 | 0.23086 | 32.43 | 0.10162 | 0.2449 | 31.1 | 0.084333 | 0.20541 | 30.94 | 0.06223 | 100 | 7998 | 100.08 | 31.73
7597 | 2024-05-17 14:15 | May | 215.4 | 0 | 0 | 0 | 76 | 0.84 | 1.97 | 30.08 | 0.76873 | 100.18 | 0.8 | 1.3 | 0 | 31.64 | 0.23067 | 32.38 | 0.10186 | 0.24455 | 31.19 | 0.08414 | 0.20541 | 31 | 0.062661 | 100 | 8001 | 100.05 | 31.81
7598 | 2024-05-17 14:30 | May | 132.9 | 0 | 0 | 0 | 271 | 1.02 | 2.63 | 29.79 | 0.82674 | 100.17 | 0.9 | 1.3 | 0 | 31.5 | 0.23024 | 32.3 | 0.10093 | 0.24436 | 31.25 | 0.083946 | 0.20538 | 31.01 | 0.062661 | 100 | 7991 | 100.04 | 31.68
7599 | 2024-05-17 14:45 | May | 125.2 | 0 | 0 | 0 | 357 | 1 | 2.19 | 29.17 | 0.85288 | 100.16 | 0.8 | 1.4 | 0 | 30.97 | 0.22981 | 32.3 | 0.10093 | 0.2442 | 31.3 | 0.083946 | 0.2053 | 31.1 | 0.062951 | 100 | 7992 | 100.02 | 31.1
7600 | 2024-05-17 15:00 | May | 79.5 | 0 | 0 | 0 | 320 | 0.73 | 1.87 | 28.85 | 0.84262 | 100.14 | 0.8 | 1.3 | 0 | 30.24 | 0.22943 | 32.3 | 0.10069 | 0.24386 | 31.37 | 0.083946 | 0.2053 | 31.1 | 0.062951 | 100 | 7991 | 100.01 | 30.3
7601 | 2024-05-17 15:15 | May | 51.5 | 0 | 0 | 0 | 351 | 0.88 | 2.2 | 28.39 | 0.86852 | 100.14 | 0.9 | 1.4 | 0 | 29.62 | 0.22927 | 32.21 | 0.10023 | 0.24366 | 31.4 | 0.08356 | 0.20514 | 31.19 | 0.063096 | 100 | 7991 | 100 | 29.72
7602 | 2024-05-17 15:30 | May | 18.7 | 7.7532 | 36 | 17 | 72 | 0.99 | 2.74 | 27.21 | 0.92353 | 100.16 | 0.7 | 1.3 | 102 | 28.71 | 0.22915 | 32.17 | 0.1 | 0.24343 | 31.41 | 0.083176 | 0.20503 | 31.2 | 0.063387 | 100 | 7979 | 100.02 | 28.74
7603 | 2024-05-17 15:45 | May | 21.4 | 13.8553 | 6 | 12 | 265 | 1.07 | 2.78 | 25.8 | 1.0006 | 100.15 | 0.7 | 1.3 | 110.1617 | 26.98 | 0.23105 | 32.06 | 0.10544 | 0.24327 | 31.5 | 0.082985 | 0.20487 | 31.27 | 0.063387 | 100 | 7982 | 100.01 | 27.29
7604 | 2024-05-17 16:00 | May | 29.1 | 0.034043 | 2 | 10 | 313 | 0.76 | 1.92 | 25.45 | 0.9985 | 100.15 | 0.7 | 1.3 | 1.0213 | 26.08 | 0.23986 | 31.9 | 0.11482 | 0.24347 | 31.5 | 0.082985 | 0.20491 | 31.3 | 0.06368 | 100 | 7979 | 100.02 | 26.4
7605 | 2024-05-17 16:15 | May | 25.9 | 0.25532 | 1 | 5 | 24 | 0.74 | 1.75 | 25.23 | 1.0011 | 100.17 | 0.7 | 1.3 | 2.0383 | 25.71 | 0.24707 | 31.68 | 0.11995 | 0.24576 | 31.5 | 0.084333 | 0.20499 | 31.31 | 0.06368 | 100 | 7969 | 100.03 | 25.9
7606 | 2024-05-17 16:30 | May | 26.8 | 0.30638 | 2 | 10 | 10 | 0.51 | 1.31 | 24.92 | 1.0004 | 100.14 | 0.7 | 1.3 | 2.0383 | 25.4 | 0.24929 | 31.45 | 0.12134 | 0.25002 | 31.5 | 0.087297 | 0.20518 | 31.4 | 0.063826 | 100 | 7969 | 100.01 | 25.55
7607 | 2024-05-17 16:45 | May | 30.5 | 0.20426 | 0 | 0 | 24 | 0.48 | 1.52 | 24.97 | 1.0002 | 100.11 | 0.6 | 1.4 | 2.0383 | 25.33 | 0.25041 | 31.27 | 0.12162 | 0.25386 | 31.5 | 0.089743 | 0.20588 | 31.4 | 0.064121 | 100 | 7972 | 99.98 | 25.31
7608 | 2024-05-17 17:00 | May | 33.6 | 0 | 0 | 0 | 291 | 0.35 | 0.99 | 25.08 | 0.99746 | 100.08 | 0.6 | 1.3 | 0 | 25.33 | 0.25107 | 31.1 | 0.12106 | 0.25693 | 31.5 | 0.091622 | 0.20735 | 31.4 | 0.065013 | 100 | 7967 | 99.96 | 25.24
7609 | 2024-05-17 17:15 | May | 38.1 | 0 | 0 | 0 | 230 | 0.28 | 0.6 | 24.99 | 0.99967 | 100.08 | 0.7 | 1.2 | 0 | 25.43 | 0.2515 | 30.95 | 0.11995 | 0.25941 | 31.47 | 0.093111 | 0.2096 | 31.45 | 0.066374 | 100 | 7961 | 99.95 | 25.26
7610 | 2024-05-17 17:30 | May | 37.3 | 0 | 0 | 0 | 79 | 0.34 | 0.79 | 25.02 | 0.99977 | 100.08 | 0.6 | 1.4 | 0 | 25.41 | 0.25154 | 30.83 | 0.11885 | 0.26108 | 31.4 | 0.093972 | 0.2124 | 31.5 | 0.068077 | 100 | 7962 | 99.96 | 25.25
7611 | 2024-05-17 17:45 | May | 26.9 | 0 | 0 | 0 | 255 | 0.4 | 1.51 | 25.2 | 0.99972 | 100.1 | 0.6 | 1.3 | 0 | 25.43 | 0.25161 | 30.72 | 0.11749 | 0.26213 | 31.4 | 0.093756 | 0.21562 | 31.5 | 0.069823 | 100 | 7962 | 99.98 | 25.24
7612 | 2024-05-17 18:00 | May | 15.6 | 0 | 0 | 0 | 257 | 0.73 | 1.33 | 25.31 | 1.0006 | 100.13 | 0.6 | 1.3 | 0 | 25.47 | 0.25165 | 30.61 | 0.11641 | 0.26278 | 31.34 | 0.093972 | 0.21872 | 31.5 | 0.071945 | 100 | 7959 | 100.01 | 25.23
7613 | 2024-05-17 18:15 | May | 6.6 | 0 | 0 | 0 | 246 | 0.38 | 1.03 | 25.26 | 0.99927 | 100.17 | 0.6 | 1.3 | 0 | 25.39 | 0.25165 | 30.53 | 0.11535 | 0.26317 | 31.3 | 0.093972 | 0.22167 | 31.5 | 0.073961 | 100 | 7953 | 100.04 | 25.19
7614 | 2024-05-17 18:30 | May | 0.8 | 0 | 0 | 0 | 200 | 0.23 | 0.54 | 25.35 | 1.0017 | 100.21 | 0.6 | 1.3 | 0 | 25.36 | 0.25157 | 30.45 | 0.11429 | 0.26352 | 31.29 | 0.093972 | 0.22423 | 31.5 | 0.075858 | 100 | 7953 | 100.08 | 25.21
7615 | 2024-05-17 18:45 | May | 0 | 0 | 0 | 0 | 239 | 0.55 | 0.93 | 25.32 | 1.001 | 100.25 | 0.7 | 1.3 | 0 | 25.38 | 0.25154 | 30.35 | 0.1135 | 0.26364 | 31.2 | 0.093541 | 0.22648 | 31.5 | 0.077446 | 100 | 7953 | 100.12 | 25.15
7616 | 2024-05-17 19:00 | May | 0 | 0 | 0 | 0 | 222 | 0.58 | 0.86 | 25.34 | 0.99855 | 100.28 | 0.6 | 1.4 | 0 | 25.37 | 0.25142 | 30.27 | 0.1122 | 0.26375 | 31.2 | 0.093111 | 0.22818 | 31.5 | 0.079433 | 100 | 7951 | 100.15 | 25.13
7617 | 2024-05-17 19:15 | May | 0 | 0 | 1 | 37 | 152 | 0.33 | 0.65 | 25.43 | 0.99907 | 100.29 | 0.6 | 1.4 | 0 | 25.39 | 0.25126 | 30.19 | 0.11143 | 0.26383 | 31.12 | 0.092897 | 0.22958 | 31.5 | 0.080538 | 100 | 7947 | 100.16 | 25.19
7618 | 2024-05-17 19:30 | May | 0 | 0 | 0 | 0 | 185 | 0.41 | 0.71 | 25.53 | 0.99805 | 100.32 | 0.6 | 1.4 | 0 | 25.42 | 0.25115 | 30.1 | 0.11066 | 0.26379 | 31.1 | 0.09247 | 0.23078 | 31.5 | 0.081846 | 100 | 7947 | 100.19 | 25.15
7619 | 2024-05-17 19:45 | May | 0 | 0 | 0 | 0 | 176 | 0.32 | 0.55 | 25.57 | 0.99934 | 100.33 | 0.6 | 1.3 | 0 | 25.48 | 0.25107 | 30.01 | 0.10965 | 0.26379 | 31.06 | 0.091833 | 0.2316 | 31.5 | 0.082985 | 100 | 7945 | 100.2 | 25.16
7620 | 2024-05-17 20:00 | May | 0 | 0 | 0 | 0 | 171 | 0.36 | 0.58 | 25.59 | 0.99999 | 100.35 | 0.7 | 1.4 | 0 | 25.52 | 0.25091 | 29.95 | 0.10914 | 0.26375 | 31 | 0.092045 | 0.23241 | 31.5 | 0.083946 | 100 | 7944 | 100.23 | 25.15
7621 | 2024-05-17 20:15 | May | 0 | 0 | 0 | 0 | 155 | 0.28 | 0.54 | 25.61 | 1.0012 | 100.35 | 0.7 | 1.3 | 0 | 25.53 | 0.25084 | 29.89 | 0.10814 | 0.26368 | 31 | 0.091622 | 0.23307 | 31.5 | 0.084918 | 100 | 7944 | 100.23 | 25.15
7622 | 2024-05-17 20:30 | May | 0 | 0 | 2 | 24 | 128 | 0.55 | 0.87 | 25.69 | 0.99892 | 100.4 | 0.6 | 1.3 | 0 | 25.6 | 0.25064 | 29.8 | 0.10765 | 0.2636 | 30.92 | 0.090991 | 0.2335 | 31.47 | 0.085507 | 100 | 7940 | 100.27 | 25.24
7623 | 2024-05-17 20:45 | May | 0 | 0 | 2 | 17 | 177 | 0.58 | 1.01 | 25.75 | 0.9984 | 100.41 | 0.7 | 1.4 | 0 | 25.67 | 0.25045 | 29.73 | 0.10715 | 0.26352 | 30.9 | 0.090991 | 0.23389 | 31.4 | 0.086099 | 100 | 7940 | 100.29 | 25.34
7624 | 2024-05-17 21:00 | May | 0 | 0 | 1 | 17 | 172 | 0.86 | 1.46 | 25.69 | 1.0001 | 100.41 | 0.7 | 1.4 | 0 | 25.7 | 0.25033 | 29.7 | 0.10666 | 0.26348 | 30.89 | 0.090365 | 0.2342 | 31.4 | 0.086896 | 100 | 7935 | 100.28 | 25.34
7625 | 2024-05-17 21:15 | May | 0 | 0.017021 | 0 | 0 | 176 | 1.17 | 2.16 | 25.7 | 0.99894 | 100.4 | 0.7 | 1.3 | 1.0213 | 25.69 | 0.25006 | 29.6 | 0.10593 | 0.26337 | 30.8 | 0.090157 | 0.23443 | 31.4 | 0.087297 | 100 | 7938 | 100.27 | 25.37
7626 | 2024-05-17 21:30 | May | 0 | 0.28936 | 0 | 0 | 160 | 1.21 | 2.57 | 25.76 | 0.99962 | 100.38 | 0.7 | 1.4 | 4.0809 | 25.77 | 0.24998 | 29.6 | 0.10568 | 0.26325 | 30.8 | 0.089743 | 0.23451 | 31.4 | 0.0877 | 100 | 7931 | 100.25 | 25.44
7627 | 2024-05-17 21:45 | May | 0 | 0.85106 | 0 | 0 | 169 | 1.44 | 2.44 | 25.78 | 0.99904 | 100.38 | 0.7 | 1.3 | 5.1021 | 25.74 | 0.24987 | 29.51 | 0.1052 | 0.26313 | 30.74 | 0.089331 | 0.23466 | 31.4 | 0.088105 | 100 | 7932 | 100.26 | 25.44
7628 | 2024-05-17 22:00 | May | 0 | 0.61277 | 0 | 0 | 159 | 1.03 | 2.38 | 25.79 | 0.99905 | 100.38 | 0.6 | 1.3 | 3.0596 | 25.69 | 0.25026 | 29.48 | 0.10495 | 0.26313 | 30.7 | 0.08892 | 0.23474 | 31.39 | 0.088308 | 100 | 7932 | 100.25 | 25.4
7629 | 2024-05-17 22:15 | May | 0 | 0.28936 | 0 | 0 | 138 | 0.72 | 1.35 | 25.79 | 0.99754 | 100.38 | 0.7 | 1.4 | 3.0596 | 25.61 | 0.25123 | 29.4 | 0.10495 | 0.26321 | 30.7 | 0.08892 | 0.23493 | 31.3 | 0.088716 | 100 | 7931 | 100.25 | 25.35
7630 | 2024-05-17 22:30 | May | 0 | 0.017021 | 0 | 0 | 146 | 0.69 | 1.29 | 25.7 | 0.99863 | 100.37 | 0.6 | 1.3 | 1.0213 | 25.56 | 0.25231 | 29.34 | 0.1052 | 0.26344 | 30.61 | 0.08892 | 0.23505 | 31.3 | 0.089331 | 100 | 7928 | 100.24 | 25.26
7631 | 2024-05-17 22:45 | May | 0 | 0.017021 | 0 | 0 | 178 | 0.61 | 1.04 | 25.67 | 0.99677 | 100.36 | 0.7 | 1.4 | 1.0213 | 25.49 | 0.2527 | 29.3 | 0.10495 | 0.26383 | 30.6 | 0.088716 | 0.23524 | 31.3 | 0.08995 | 100 | 7924 | 100.23 | 25.21
7632 | 2024-05-17 23:00 | May | 0 | 0 | 0 | 0 | 196 | 0.64 | 1.32 | 25.6 | 0.99635 | 100.35 | 0.7 | 1.3 | 0 | 25.4 | 0.25293 | 29.24 | 0.10447 | 0.26422 | 30.6 | 0.087902 | 0.23567 | 31.3 | 0.090365 | 100 | 7925 | 100.22 | 25.15
7633 | 2024-05-17 23:15 | May | 0 | 0 | 0 | 0 | 176 | 0.63 | 1.14 | 25.56 | 0.99627 | 100.34 | 0.7 | 1.3 | 0 | 25.37 | 0.25293 | 29.2 | 0.10399 | 0.26449 | 30.5 | 0.0877 | 0.23625 | 31.29 | 0.090782 | 100 | 7923 | 100.22 | 25.04
7634 | 2024-05-17 23:30 | May | 0 | 0 | 0 | 0 | 154 | 0.87 | 1.45 | 25.47 | 0.99608 | 100.33 | 0.6 | 1.3 | 0 | 25.27 | 0.25285 | 29.13 | 0.10375 | 0.26484 | 30.5 | 0.088105 | 0.23664 | 31.2 | 0.091833 | 100 | 7924 | 100.2 | 24.93
7635 | 2024-05-17 23:45 | May | 0 | 0 | 0 | 0 | 151 | 0.74 | 1.2 | 25.43 | 0.99445 | 100.31 | 0.7 | 1.3 | 0 | 25.19 | 0.25282 | 29.1 | 0.10304 | 0.26488 | 30.46 | 0.0877 | 0.23711 | 31.2 | 0.092045 | 100 | 7922 | 100.18 | 24.85
7636 | 2024-05-18 | May | 0 | 0.017021 | 0 | 0 | 152 | 0.85 | 1.33 | 25.35 | 0.99703 | 100.29 | 0.7 | 1.3 | 1.0213 | 25.16 | 0.25285 | 29.03 | 0.1028 | 0.26496 | 30.4 | 0.087297 | 0.23742 | 31.2 | 0.092897 | 100 | 7922 | 100.16 | 24.79
7637 | 2024-05-18 00:15 | May | 0 | 0 | 0 | 0 | 154 | 0.86 | 1.47 | 25.31 | 0.99816 | 100.27 | 0.6 | 1.4 | 0 | 25.15 | 0.25274 | 29 | 0.10209 | 0.26496 | 30.4 | 0.087297 | 0.23776 | 31.2 | 0.093541 | 100 | 7913 | 100.14 | 24.83
7638 | 2024-05-18 00:30 | May | 0 | 0 | 0 | 0 | 160 | 0.92 | 1.4 | 25.35 | 0.99486 | 100.26 | 0.7 | 1.4 | 0 | 25.13 | 0.25258 | 28.91 | 0.10186 | 0.265 | 30.33 | 0.086696 | 0.23792 | 31.11 | 0.093972 | 100 | 7906 | 100.13 | 24.77
7639 | 2024-05-18 00:45 | May | 0 | 0 | 0 | 0 | 161 | 1.02 | 1.49 | 25.31 | 0.99568 | 100.25 | 0.7 | 1.4 | 0 | 25.09 | 0.25254 | 28.89 | 0.10139 | 0.265 | 30.3 | 0.086298 | 0.23823 | 31.1 | 0.094406 | 100 | 7907 | 100.12 | 24.82
7640 | 2024-05-18 01:00 | May | 0 | 0 | 0 | 0 | 161 | 1.04 | 1.71 | 25.32 | 0.99075 | 100.25 | 0.7 | 1.4 | 0 | 25.03 | 0.25239 | 28.8 | 0.10069 | 0.265 | 30.3 | 0.085901 | 0.23831 | 31.1 | 0.094842 | 100 | 7906 | 100.12 | 24.71
7641 | 2024-05-18 01:15 | May | 0 | 0.017021 | 0 | 0 | 165 | 1.19 | 2.09 | 25.37 | 0.98781 | 100.23 | 0.6 | 1.4 | 1.0213 | 25.01 | 0.25227 | 28.8 | 0.10069 | 0.265 | 30.22 | 0.085901 | 0.23846 | 31.1 | 0.09506 | 100 | 7906 | 100.1 | 24.66
7642 | 2024-05-18 01:30 | May | 0 | 0 | 0 | 0 | 171 | 0.91 | 1.79 | 25.35 | 0.98713 | 100.2 | 0.6 | 1.4 | 0 | 24.99 | 0.25212 | 28.71 | 0.10046 | 0.26496 | 30.2 | 0.085114 | 0.23854 | 31.03 | 0.09528 | 100 | 7907 | 100.07 | 24.64
7643 | 2024-05-18 01:45 | May | 0 | 0 | 0 | 0 | 169 | 0.72 | 1.55 | 25.35 | 0.98713 | 100.17 | 0.6 | 1.4 | 0 | 25 | 0.252 | 28.7 | 0.09977 | 0.26476 | 30.2 | 0.085114 | 0.23862 | 31 | 0.09594 | 100 | 7910 | 100.05 | 24.62
7644 | 2024-05-18 02:00 | May | 0 | 0 | 0 | 0 | 129 | 0.55 | 0.84 | 25.26 | 0.99243 | 100.18 | 0.6 | 1.4 | 0 | 25 | 0.25192 | 28.61 | 0.09977 | 0.2648 | 30.1 | 0.084723 | 0.23858 | 31 | 0.095719 | 100 | 7903 | 100.06 | 24.61
7645 | 2024-05-18 02:15 | May | 0 | 0 | 0 | 0 | 143 | 0.63 | 1.06 | 25.21 | 0.99476 | 100.19 | 0.7 | 1.3 | 0 | 24.99 | 0.25173 | 28.6 | 0.098855 | 0.26469 | 30.1 | 0.083946 | 0.23862 | 31 | 0.09594 | 100 | 7905 | 100.06 | 24.61
7646 | 2024-05-18 02:30 | May | 0 | 0 | 0 | 0 | 137 | 0.61 | 0.93 | 25.26 | 0.9918 | 100.18 | 0.6 | 1.4 | 0 | 24.99 | 0.25154 | 28.56 | 0.098855 | 0.26469 | 30.08 | 0.083946 | 0.23858 | 30.97 | 0.096383 | 100 | 7906 | 100.05 | 24.58
7647 | 2024-05-18 02:45 | May | 0 | 0 | 0 | 0 | 118 | 0.53 | 0.68 | 25.13 | 0.99826 | 100.15 | 0.6 | 1.4 | 0 | 24.96 | 0.25142 | 28.5 | 0.098855 | 0.26465 | 30 | 0.083946 | 0.23858 | 30.9 | 0.096383 | 100 | 7906 | 100.02 | 24.56
7648 | 2024-05-18 03:00 | May | 0 | 0 | 0 | 0 | 163 | 0.75 | 1.19 | 25.18 | 0.99185 | 100.13 | 0.6 | 1.3 | 0 | 24.9 | 0.25123 | 28.5 | 0.098628 | 0.26453 | 30 | 0.083753 | 0.2385 | 30.9 | 0.096383 | 100 | 7904 | 100 | 24.54
7649 | 2024-05-18 03:15 | May | 0 | 0 | 0 | 0 | 168 | 0.89 | 1.61 | 25.35 | 0.98527 | 100.13 | 0.6 | 1.4 | 0 | 24.97 | 0.25103 | 28.47 | 0.097949 | 0.26434 | 29.99 | 0.083176 | 0.23854 | 30.9 | 0.096828 | 100 | 7903 | 100 | 24.55
7650 | 2024-05-18 03:30 | May | 0 | 0.017021 | 0 | 0 | 157 | 0.92 | 1.9 | 25.35 | 0.98713 | 100.11 | 0.7 | 1.4 | 1.0213 | 25 | 0.25084 | 28.4 | 0.097949 | 0.2643 | 29.9 | 0.082794 | 0.23854 | 30.9 | 0.096828 | 100 | 7903 | 99.98 | 24.55
7651 | 2024-05-18 03:45 | May | 0 | 0 | 0 | 0 | 135 | 0.63 | 0.91 | 25.15 | 0.99519 | 100.09 | 0.7 | 1.4 | 0 | 24.93 | 0.2508 | 28.4 | 0.097499 | 0.26422 | 29.9 | 0.082794 | 0.23839 | 30.81 | 0.097275 | 100 | 7901 | 99.96 | 24.53
7652 | 2024-05-18 04:00 | May | 0 | 0 | 0 | 0 | 156 | 0.49 | 0.76 | 25.17 | 0.99244 | 100.09 | 0.6 | 1.3 | 0 | 24.9 | 0.25049 | 28.35 | 0.097275 | 0.2641 | 29.9 | 0.082604 | 0.23846 | 30.8 | 0.097499 | 100 | 7903 | 99.96 | 24.49
7653 | 2024-05-18 04:15 | May | 0 | 0 | 0 | 0 | 153 | 0.58 | 0.93 | 25.21 | 0.9907 | 100.08 | 0.6 | 1.4 | 0 | 24.93 | 0.25041 | 28.3 | 0.096828 | 0.26395 | 29.83 | 0.082224 | 0.23839 | 30.8 | 0.097724 | 100 | 7903 | 99.96 | 24.49
7654 | 2024-05-18 04:30 | May | 0 | 0 | 0 | 0 | 160 | 0.54 | 1.02 | 25.25 | 0.99084 | 100.08 | 0.7 | 1.4 | 0 | 24.95 | 0.25022 | 28.3 | 0.096828 | 0.26391 | 29.8 | 0.082035 | 0.23835 | 30.8 | 0.097724 | 100 | 7899 | 99.95 | 24.52
7655 | 2024-05-18 04:45 | May | 0 | 0 | 0 | 0 | 131 | 0.59 | 0.85 | 25.16 | 0.99397 | 100.08 | 0.6 | 1.3 | 0 | 24.93 | 0.25006 | 28.28 | 0.096828 | 0.26372 | 29.8 | 0.081846 | 0.23831 | 30.73 | 0.097724 | 100 | 7899 | 99.95 | 24.51
7656 | 2024-05-18 05:00 | May | 0 | 0 | 0 | 0 | 159 | 0.75 | 1.27 | 25.14 | 0.99265 | 100.09 | 0.7 | 1.3 | 0 | 24.89 | 0.24983 | 28.2 | 0.096605 | 0.26368 | 29.76 | 0.081658 | 0.23835 | 30.7 | 0.097949 | 100 | 7895 | 99.96 | 24.51
7657 | 2024-05-18 05:15 | May | 0 | 0.017021 | 0 | 0 | 152 | 0.81 | 1.32 | 25.2 | 0.99036 | 100.1 | 0.7 | 1.4 | 1.0213 | 24.9 | 0.24979 | 28.2 | 0.09594 | 0.26348 | 29.7 | 0.081096 | 0.23827 | 30.7 | 0.098175 | 100 | 7896 | 99.97 | 24.47
7658 | 2024-05-18 05:30 | May | 0 | 0 | 0 | 0 | 144 | 0.8 | 1.27 | 25.1 | 0.99721 | 100.11 | 0.6 | 1.3 | 0 | 24.92 | 0.24956 | 28.2 | 0.09594 | 0.26337 | 29.7 | 0.081096 | 0.23811 | 30.7 | 0.097949 | 100 | 7891 | 99.99 | 24.51
7659 | 2024-05-18 05:45 | May | 0.2 | 0 | 0 | 0 | 153 | 0.92 | 1.45 | 25.12 | 0.99415 | 100.14 | 0.6 | 1.3 | 0 | 24.89 | 0.2494 | 28.13 | 0.09594 | 0.26333 | 29.7 | 0.08091 | 0.23808 | 30.67 | 0.098175 | 100 | 7888 | 100.01 | 24.5
7660 | 2024-05-18 06:00 | May | 4.7 | 0 | 0 | 0 | 169 | 1.25 | 2.52 | 25.26 | 0.989 | 100.15 | 0.6 | 1.4 | 0 | 24.94 | 0.24929 | 28.1 | 0.095499 | 0.26317 | 29.61 | 0.080538 | 0.23804 | 30.6 | 0.098628 | 100 | 7890 | 100.03 | 24.51
7661 | 2024-05-18 06:15 | May | 19.2 | 0 | 0 | 0 | 160 | 1.26 | 2.15 | 25.37 | 0.99059 | 100.16 | 0.7 | 1.3 | 0 | 25.07 | 0.24913 | 28.1 | 0.095499 | 0.26306 | 29.6 | 0.080353 | 0.238 | 30.6 | 0.098401 | 100 | 7889 | 100.03 | 24.62
7662 | 2024-05-18 06:30 | May | 42.5 | 0 | 0 | 0 | 148 | 1.07 | 1.81 | 25.41 | 0.99563 | 100.16 | 0.7 | 1.3 | 0 | 25.24 | 0.24894 | 28.04 | 0.09528 | 0.26302 | 29.6 | 0.079983 | 0.23792 | 30.6 | 0.098855 | 100 | 7885 | 100.04 | 24.78
7663 | 2024-05-18 06:45 | May | 75.6 | 0.017021 | 0 | 0 | 152 | 1.18 | 1.96 | 25.58 | 0.99814 | 100.17 | 0.7 | 1.3 | 1.0213 | 25.51 | 0.2487 | 28 | 0.094842 | 0.26282 | 29.59 | 0.079983 | 0.23788 | 30.6 | 0.098628 | 100 | 7884 | 100.05 | 25.06
7664 | 2024-05-18 07:00 | May | 215.8 | 0 | 0 | 0 | 160 | 1.38 | 2.25 | 25.76 | 1.0005 | 100.15 | 0.6 | 1.4 | 0 | 26.31 | 0.24863 | 28 | 0.094842 | 0.26267 | 29.5 | 0.079983 | 0.2378 | 30.57 | 0.098628 | 100 | 7889 | 100.06 | 25.64
7665 | 2024-05-18 07:15 | May | 300 | 0 | 0 | 0 | 173 | 1.65 | 2.84 | 26.31 | 0.99772 | 100.14 | 0.7 | 1.4 | 0 | 27.41 | 0.24851 | 28 | 0.094624 | 0.26267 | 29.5 | 0.079616 | 0.23773 | 30.5 | 0.098628 | 100 | 7891 | 100.07 | 26.74
7666 | 2024-05-18 07:30 | May | 347.9 | 0 | 0 | 0 | 184 | 1.65 | 2.77 | 26.84 | 1.003 | 100.15 | 0.7 | 1.4 | 0 | 28.29 | 0.24816 | 28.05 | 0.094842 | 0.26255 | 29.5 | 0.079433 | 0.23765 | 30.5 | 0.098855 | 100 | 7890 | 100.08 | 27.85
7667 | 2024-05-18 07:45 | May | 385.3 | 0 | 0 | 0 | 193 | 1.53 | 2.79 | 27.28 | 1.0026 | 100.17 | 0.7 | 1.4 | 0 | 29.11 | 0.24808 | 28.14 | 0.094624 | 0.2624 | 29.5 | 0.07925 | 0.23757 | 30.5 | 0.098855 | 100 | 7897 | 100.1 | 28.93
7668 | 2024-05-18 08:00 | May | 431.8 | 0 | 0 | 0 | 186 | 1.68 | 3.7 | 27.68 | 1.0001 | 100.19 | 0.8 | 1.4 | 0 | 29.69 | 0.24789 | 28.26 | 0.094406 | 0.26224 | 29.4 | 0.078886 | 0.23749 | 30.5 | 0.098855 | 100 | 7904 | 100.13 | 29.84
7669 | 2024-05-18 08:15 | May | 475.7 | 0 | 0 | 0 | 186 | 1.91 | 3.24 | 28.04 | 0.9994 | 100.22 | 0.8 | 1.4 | 0 | 30.11 | 0.2475 | 28.45 | 0.094189 | 0.26213 | 29.4 | 0.078705 | 0.23738 | 30.42 | 0.099083 | 100 | 7909 | 100.16 | 30.58
7670 | 2024-05-18 08:30 | May | 469.1 | 0 | 0 | 0 | 187 | 1.8 | 3.51 | 28.47 | 0.99994 | 100.24 | 0.8 | 1.3 | 0 | 30.38 | 0.24715 | 28.65 | 0.093972 | 0.26205 | 29.4 | 0.078524 | 0.2373 | 30.4 | 0.099083 | 100 | 7912 | 100.17 | 31.16
7671 | 2024-05-18 08:45 | May | 603.6 | 0 | 0 | 0 | 179 | 1.69 | 4.21 | 29.03 | 0.95703 | 100.21 | 0.8 | 1.3 | 0 | 31.01 | 0.2468 | 28.87 | 0.093972 | 0.26178 | 29.4 | 0.078886 | 0.23722 | 30.4 | 0.099083 | 100 | 7925 | 100.16 | 32.05
7672 | 2024-05-18 09:00 | May | 600.7 | 0 | 0 | 0 | 185 | 1.72 | 3.37 | 29.17 | 0.91717 | 100.21 | 0.8 | 1.5 | 0 | 31.29 | 0.24642 | 29.11 | 0.093756 | 0.26174 | 29.45 | 0.078343 | 0.23726 | 30.4 | 0.099083 | 100 | 7938 | 100.15 | 32.66
7673 | 2024-05-18 09:15 | May | 600.1 | 0 | 0 | 0 | 208 | 1.88 | 3.56 | 29.36 | 0.90178 | 100.23 | 0.7 | 1.4 | 0 | 31.59 | 0.24607 | 29.38 | 0.093756 | 0.2615 | 29.5 | 0.078343 | 0.23711 | 30.4 | 0.099083 | 100 | 7946 | 100.16 | 33.14
7674 | 2024-05-18 09:30 | May | 751.2 | 0 | 0 | 0 | 193 | 1.99 | 4.1 | 29.94 | 0.86648 | 100.23 | 0.8 | 1.4 | 0 | 32.01 | 0.24583 | 29.66 | 0.093972 | 0.26139 | 29.5 | 0.077983 | 0.23699 | 30.4 | 0.098855 | 100 | 7957 | 100.17 | 33.76
7675 | 2024-05-18 09:45 | May | 620.9 | 0 | 2 | 20 | 204 | 1.97 | 3.74 | 29.96 | 0.84989 | 100.23 | 0.9 | 1.3 | 0 | 32.37 | 0.24537 | 29.96 | 0.093756 | 0.26112 | 29.59 | 0.077804 | 0.23691 | 30.33 | 0.099083 | 100 | 7964 | 100.15 | 34
7676 | 2024-05-18 10:00 | May | 769.9 | 0 | 2 | 34 | 187 | 2.12 | 3.96 | 30.29 | 0.82282 | 100.22 | 0.9 | 1.2 | 0 | 32.75 | 0.24502 | 30.28 | 0.093111 | 0.26096 | 29.62 | 0.077983 | 0.23676 | 30.3 | 0.099312 | 100 | 7975 | 100.14 | 34.18
7677 | 2024-05-18 10:15 | May | 509.3 | 0 | 1 | 31 | 231 | 1.78 | 3.21 | 30.29 | 0.8147 | 100.23 | 0.7 | 1.3 | 0 | 32.85 | 0.24448 | 30.58 | 0.093325 | 0.26077 | 29.7 | 0.077804 | 0.23668 | 30.3 | 0.099083 | 100 | 7984 | 100.14 | 34.28
7678 | 2024-05-18 10:30 | May | 744.9 | 0 | 1 | 31 | 209 | 1.71 | 4.18 | 30.79 | 0.79669 | 100.22 | 0.9 | 1.3 | 0 | 33.07 | 0.24401 | 30.86 | 0.093541 | 0.26061 | 29.8 | 0.077804 | 0.2366 | 30.3 | 0.099312 | 100 | 7997 | 100.13 | 34.23
7679 | 2024-05-18 10:45 | May | 948.6 | 0 | 0 | 0 | 244 | 1.48 | 2.81 | 31.2 | 0.7785 | 100.21 | 1 | 1.3 | 0 | 33.77 | 0.24343 | 31.12 | 0.093111 | 0.26034 | 29.89 | 0.077804 | 0.2366 | 30.37 | 0.099083 | 100 | 8007 | 100.12 | 34.87
7680 | 2024-05-18 11:00 | May | 914.2 | 0 | 0 | 0 | 244 | 1.64 | 3.91 | 31.48 | 0.75017 | 100.2 | 1 | 1.3 | 0 | 34.46 | 0.24281 | 31.38 | 0.092897 | 0.26011 | 29.99 | 0.077446 | 0.23645 | 30.4 | 0.099312 | 100 | 8017 | 100.11 | 35.34
7681 | 2024-05-18 11:15 | May | 921.2 | 0 | 0 | 0 | 220 | 1.6 | 3.41 | 31.97 | 0.7294 | 100.19 | 1 | 1.4 | 0 | 34.95 | 0.24234 | 31.67 | 0.092897 | 0.25984 | 30.08 | 0.077268 | 0.23633 | 30.4 | 0.099083 | 100 | 8022 | 100.1 | 35.86
7682 | 2024-05-18 11:30 | May | 661.9 | 0 | 0 | 0 | 214 | 2.14 | 4.66 | 31.88 | 0.72846 | 100.19 | 0.9 | 1.4 | 0 | 34.94 | 0.24188 | 32.01 | 0.092897 | 0.25964 | 30.2 | 0.077268 | 0.23617 | 30.4 | 0.099541 | 100 | 8031 | 100.08 | 35.89
7683 | 2024-05-18 11:45 | May | 459.9 | 0 | 0 | 0 | 228 | 1.23 | 3.5 | 31.86 | 0.74498 | 100.18 | 0.9 | 1.3 | 0 | 34.61 | 0.24129 | 32.34 | 0.092897 | 0.25945 | 30.32 | 0.07709 | 0.23614 | 30.4 | 0.099541 | 100 | 8030 | 100.07 | 35.46
7684 | 2024-05-18 12:00 | May | 323.3 | 0 | 0 | 0 | 243 | 1.27 | 2.39 | 31.39 | 0.77056 | 100.17 | 0.8 | 1.3 | 0 | 34.16 | 0.24052 | 32.61 | 0.092897 | 0.25918 | 30.44 | 0.076913 | 0.2359 | 30.47 | 0.099312 | 100 | 8028 | 100.05 | 34.87
7685 | 2024-05-18 12:15 | May | 470.5 | 0 | 0 | 0 | 253 | 1.51 | 3.06 | 31.49 | 0.76381 | 100.15 | 0.9 | 1.3 | 0 | 33.95 | 0.23986 | 32.79 | 0.092045 | 0.25906 | 30.57 | 0.07709 | 0.23571 | 30.5 | 0.099312 | 100 | 8036 | 100.03 | 34.41
7686 | 2024-05-18 12:30 | May | 583.7 | 0 | 0 | 0 | 278 | 1.76 | 4.31 | 31.27 | 0.77803 | 100.13 | 0.9 | 1.3 | 0 | 33.87 | 0.23943 | 32.9 | 0.092257 | 0.25887 | 30.7 | 0.07709 | 0.23563 | 30.52 | 0.09977 | 100 | 8037 | 100.02 | 34.17
7687 | 2024-05-18 12:45 | May | 325.5 | 0 | 0 | 0 | 262 | 1.9 | 4.07 | 30.81 | 0.79645 | 100.13 | 0.9 | 1.3 | 0 | 33.49 | 0.23908 | 32.97 | 0.091833 | 0.2586 | 30.83 | 0.076913 | 0.23544 | 30.6 | 0.099541 | 100 | 8036 | 100 | 33.84
7688 | 2024-05-18 13:00 | May | 350.1 | 0.085106 | 0 | 0 | 250 | 1.61 | 3.35 | 30.57 | 0.80677 | 100.11 | 0.8 | 1.4 | 4.0809 | 32.99 | 0.2387 | 33.05 | 0.091833 | 0.2584 | 30.95 | 0.076736 | 0.23536 | 30.6 | 0.09977 | 100 | 8033 | 99.98 | 33.34
7689 | 2024-05-18 13:15 | May | 153.3 | 2.2085 | 0 | 0 | 175 | 1.59 | 3.95 | 27.99 | 0.95836 | 100.1 | 0.8 | 1.2 | 28.5617 | 30.95 | 0.23839 | 33.1 | 0.091622 | 0.25836 | 31.05 | 0.076736 | 0.23524 | 30.69 | 0.09977 | 100 | 8033 | 99.96 | 31.77
7690 | 2024-05-18 13:30 | May | 100.5 | 0.068085 | 3 | 8 | 273 | 0.56 | 1.5 | 28.39 | 0.94924 | 100.06 | 0.7 | 1.4 | 2.0383 | 29.07 | 0.23835 | 33.1 | 0.091622 | 0.25801 | 31.15 | 0.076033 | 0.23501 | 30.7 | 0.1 | 100 | 8020 | 99.93 | 30.28
7691 | 2024-05-18 13:45 | May | 241.9 | 0.17021 | 0 | 0 | 263 | 0.84 | 1.82 | 28.14 | 0.96734 | 100.01 | 0.7 | 1.3 | 3.0596 | 28.81 | 0.23811 | 33.05 | 0.091833 | 0.25778 | 31.25 | 0.075858 | 0.23478 | 30.8 | 0.1 | 100 | 8022 | 99.87 | 29.59
7692 | 2024-05-18 14:00 | May | 771.6 | 0 | 1 | 31 | 306 | 1.41 | 3.39 | 28.81 | 0.95541 | 99.96 | 0.8 | 1.4 | 0 | 29.5 | 0.23823 | 32.94 | 0.091622 | 0.25755 | 31.34 | 0.076384 | 0.23466 | 30.83 | 0.09977 | 100 | 8029 | 99.85 | 30.01
7693 | 2024-05-18 14:15 | May | 535.1 | 0 | 3 | 10 | 315 | 1.41 | 3.47 | 29.25 | 0.92746 | 99.96 | 0.8 | 1.4 | 0 | 30.45 | 0.23842 | 32.9 | 0.091833 | 0.25732 | 31.4 | 0.076208 | 0.23443 | 30.9 | 0.1 | 100 | 8033 | 99.85 | 30.95
7694 | 2024-05-18 14:30 | May | 473.9 | 0 | 0 | 0 | 320 | 1.17 | 3.13 | 29.34 | 0.90576 | 99.94 | 0.9 | 1.2 | 0 | 30.75 | 0.23866 | 32.91 | 0.092045 | 0.2572 | 31.48 | 0.076208 | 0.2342 | 30.94 | 0.1 | 100 | 8030 | 99.83 | 31.24
7695 | 2024-05-18 14:45 | May | 345.4 | 0 | 0 | 0 | 307 | 1.01 | 3.19 | 29.49 | 0.88048 | 99.93 | 0.9 | 1.3 | 0 | 30.82 | 0.23877 | 33.04 | 0.092257 | 0.25708 | 31.5 | 0.076033 | 0.23404 | 31 | 0.09977 | 100 | 8033 | 99.81 | 31.4
7696 | 2024-05-18 15:00 | May | 722.8 | 0 | 0 | 0 | 320 | 1.58 | 3.45 | 30.59 | 0.83593 | 99.88 | 0.8 | 1.2 | 0 | 31.61 | 0.2387 | 33.15 | 0.092257 | 0.25697 | 31.59 | 0.076208 | 0.23385 | 31.04 | 0.09977 | 100 | 8035 | 99.78 | 32.06
7697 | 2024-05-18 15:15 | May | 514.1 | 0 | 1 | 31 | 303 | 1.56 | 3.74 | 30.85 | 0.83236 | 99.89 | 0.9 | 1.4 | 0 | 32.49 | 0.2385 | 33.23 | 0.09247 | 0.25685 | 31.63 | 0.076033 | 0.23373 | 31.1 | 0.1 | 100 | 8033 | 99.78 | 33.01
7698 | 2024-05-18 15:30 | May | 419.8 | 0 | 2 | 12 | 300 | 1.4 | 3.82 | 30.67 | 0.83869 | 99.88 | 0.9 | 1.2 | 0 | 32.59 | 0.23842 | 33.35 | 0.092683 | 0.25677 | 31.7 | 0.076033 | 0.23354 | 31.15 | 0.09977 | 100 | 8030 | 99.77 | 32.96
7699 | 2024-05-18 15:45 | May | 524.7 | 0 | 4 | 10 | 283 | 1.49 | 3.72 | 31.25 | 0.8125 | 99.87 | 0.9 | 1.5 | 0 | 32.99 | 0.23815 | 33.46 | 0.092683 | 0.25662 | 31.77 | 0.076033 | 0.2335 | 31.2 | 0.09977 | 100 | 8035 | 99.76 | 33.35
7700 | 2024-05-18 16:00 | May | 209.8 | 0.83404 | 13 | 9 | 280 | 2.09 | 4.69 | 30.64 | 0.81922 | 99.85 | 1.1 | 1.3 | 27.5404 | 32.91 | 0.23792 | 33.55 | 0.092683 | 0.25654 | 31.81 | 0.075858 | 0.23338 | 31.25 | 0.1 | 100 | 8036 | 99.73 | 33.32
7701 | 2024-05-18 16:15 | May | 201.9 | 0.88511 | 22 | 10 | 256 | 1.16 | 3.54 | 27.89 | 0.96503 | 99.89 | 0.7 | 1.3 | 18.3617 | 31.03 | 0.23773 | 33.6 | 0.09247 | 0.25646 | 31.9 | 0.076033 | 0.23319 | 31.3 | 0.1 | 100 | 8031 | 99.77 | 31.18
7702 | 2024-05-18 16:30 | May | 106.9 | 0 | 11 | 8 | 289 | 0.55 | 1.33 | 28.59 | 0.93623 | 99.91 | 0.8 | 1.3 | 0 | 29.78 | 0.23792 | 33.6 | 0.092257 | 0.25627 | 31.97 | 0.075858 | 0.23315 | 31.33 | 0.10023 | 100 | 8026 | 99.77 | 30.14
7703 | 2024-05-18 16:45 | May | 69 | 0 | 4 | 8 | 291 | 0.48 | 1.43 | 28.73 | 0.9322 | 99.9 | 0.8 | 1.3 | 0 | 29.28 | 0.23823 | 33.55 | 0.092897 | 0.25619 | 32.01 | 0.076033 | 0.23311 | 31.4 | 0.10023 | 100 | 8022 | 99.77 | 29.62
7704 | 2024-05-18 17:00 | May | 39.2 | 0 | 1 | 8 | 215 | 0.56 | 1.14 | 28.83 | 0.92984 | 99.9 | 0.8 | 1.4 | 0 | 29.03 | 0.23846 | 33.45 | 0.093111 | 0.25611 | 32.1 | 0.075858 | 0.23296 | 31.4 | 0.1 | 100 | 8018 | 99.76 | 29.28
7705 | 2024-05-18 17:15 | May | 28.9 | 0 | 0 | 0 | 161 | 1.32 | 3.1 | 28.23 | 0.95158 | 99.92 | 0.7 | 1.3 | 0 | 28.75 | 0.23873 | 33.34 | 0.093111 | 0.256 | 32.12 | 0.075509 | 0.23284 | 31.5 | 0.1 | 100 | 8018 | 99.78 | 28.96
7706 | 2024-05-18 17:30 | May | 12.3 | 0 | 0 | 0 | 167 | 1.12 | 2.53 | 27.58 | 0.95229 | 99.95 | 0.7 | 1.4 | 0 | 28.09 | 0.23901 | 33.21 | 0.092897 | 0.256 | 32.2 | 0.075336 | 0.2328 | 31.5 | 0.10023 | 100 | 8014 | 99.81 | 28.29
7707 | 2024-05-18 17:45 | May | 10.3 | 0.051064 | 4 | 33 | 168 | 1.24 | 2.22 | 27.34 | 0.9542 | 99.95 | 0.7 | 1.3 | 1.0213 | 27.61 | 0.23932 | 33.05 | 0.093325 | 0.25604 | 32.2 | 0.075858 | 0.2328 | 31.58 | 0.10046 | 100 | 8005 | 99.82 | 27.79
7708 | 2024-05-18 18:00 | May | 14.7 | 0.37447 | 2 | 27 | 163 | 1.32 | 2.58 | 27.12 | 0.96771 | 99.99 | 0.7 | 1.4 | 3.0596 | 27.29 | 0.23947 | 32.88 | 0.093111 | 0.25604 | 32.2 | 0.075858 | 0.23272 | 31.6 | 0.10069 | 100 | 8007 | 99.87 | 27.39
7709 | 2024-05-18 18:15 | May | 9.7 | 0.42553 | 0 | 0 | 169 | 1.48 | 3.02 | 26.86 | 0.97383 | 100.05 | 0.7 | 1.3 | 2.0383 | 26.94 | 0.23959 | 32.71 | 0.093111 | 0.25615 | 32.2 | 0.075683 | 0.23272 | 31.65 | 0.10069 | 100 | 8007 | 99.92 | 27
7710 | 2024-05-18 18:30 | May | 0.1 | 0.18723 | 0 | 0 | 171 | 1.17 | 2.27 | 26.77 | 0.97302 | 100.06 | 0.7 | 1.3 | 2.0383 | 26.67 | 0.2397 | 32.52 | 0.093325 | 0.25615 | 32.2 | 0.076033 | 0.23268 | 31.7 | 0.10069 | 100 | 8001 | 99.93 | 26.68
7711 | 2024-05-18 18:45 | May | 0 | 0 | 0 | 0 | 160 | 0.83 | 2.35 | 26.7 | 0.9759 | 100.08 | 0.8 | 1.3 | 0 | 26.57 | 0.24036 | 32.34 | 0.093541 | 0.25615 | 32.2 | 0.075683 | 0.23261 | 31.7 | 0.10093 | 100 | 7998 | 99.95 | 26.55
7712 | 2024-05-18 19:00 | May | 0 | 0 | 0 | 0 | 159 | 0.68 | 1.51 | 26.69 | 0.97733 | 100.1 | 0.7 | 1.4 | 0 | 26.5 | 0.24091 | 32.16 | 0.093972 | 0.25627 | 32.2 | 0.075683 | 0.23261 | 31.75 | 0.10093 | 100 | 8001 | 99.97 | 26.37
7713 | 2024-05-18 19:15 | May | 0 | 0 | 0 | 0 | 166 | 0.85 | 1.99 | 26.69 | 0.9759 | 100.12 | 0.7 | 1.4 | 0 | 26.43 | 0.24149 | 31.99 | 0.093972 | 0.25638 | 32.17 | 0.075858 | 0.23264 | 31.8 | 0.10069 | 100 | 7998 | 99.99 | 26.25
7714 | 2024-05-18 19:30 | May | 0 | 0 | 0 | 0 | 169 | 0.75 | 1.35 | 26.69 | 0.97762 | 100.14 | 0.7 | 1.3 | 0 | 26.42 | 0.24176 | 31.84 | 0.094189 | 0.2565 | 32.1 | 0.075858 | 0.23261 | 31.8 | 0.10093 | 100 | 7989 | 100.01 | 26.18
7715 | 2024-05-18 19:45 | May | 0 | 0.017021 | 3 | 19 | 166 | 0.93 | 1.77 | 26.62 | 0.98337 | 100.16 | 0.7 | 1.4 | 1.0213 | 26.43 | 0.24207 | 31.68 | 0.093756 | 0.25658 | 32.1 | 0.075858 | 0.23268 | 31.8 | 0.10093 | 100 | 7991 | 100.03 | 26.17
7716 | 2024-05-18 20:00 | May | 0 | 0 | 1 | 12 | 170 | 1.07 | 2.25 | 26.47 | 0.98139 | 100.17 | 0.7 | 1.3 | 0 | 26.28 | 0.24226 | 31.54 | 0.094189 | 0.25669 | 32.02 | 0.075858 | 0.23276 | 31.8 | 0.10116 | 100 | 7988 | 100.04 | 26.03
7717 | 2024-05-18 20:15 | May | 0 | 0 | 0 | 0 | 167 | 0.82 | 1.57 | 26.37 | 0.984 | 100.17 | 0.7 | 1.3 | 0 | 26.22 | 0.24234 | 31.41 | 0.093972 | 0.25685 | 32 | 0.075858 | 0.2328 | 31.8 | 0.10116 | 100 | 7978 | 100.04 | 25.96
7718 | 2024-05-18 20:30 | May | 0 | 0 | 0 | 0 | 135 | 0.58 | 1.15 | 26.31 | 0.98574 | 100.18 | 0.7 | 1.3 | 0 | 26.15 | 0.24238 | 31.28 | 0.093541 | 0.25693 | 31.93 | 0.076033 | 0.2328 | 31.81 | 0.10139 | 100 | 7982 | 100.05 | 25.87
7719 | 2024-05-18 20:45 | May | 0 | 0 | 0 | 0 | 158 | 0.76 | 2.14 | 26.31 | 0.98807 | 100.19 | 0.7 | 1.3 | 0 | 26.13 | 0.24254 | 31.15 | 0.093756 | 0.25693 | 31.9 | 0.076033 | 0.23284 | 31.88 | 0.10162 | 100 | 7985 | 100.07 | 25.8
7720 | 2024-05-18 21:00 | May | 0 | 0 | 0 | 0 | 163 | 1.17 | 2.44 | 26.26 | 0.99099 | 100.21 | 0.7 | 1.3 | 0 | 26.13 | 0.24265 | 31.04 | 0.093756 | 0.25693 | 31.82 | 0.075683 | 0.23299 | 31.9 | 0.10162 | 100 | 7982 | 100.08 | 25.75
7721 | 2024-05-18 21:15 | May | 0 | 0 | 0 | 0 | 174 | 1.35 | 2.49 | 26.25 | 0.98923 | 100.22 | 0.7 | 1.4 | 0 | 26.06 | 0.24261 | 30.93 | 0.093972 | 0.25704 | 31.8 | 0.075683 | 0.23307 | 31.89 | 0.10186 | 100 | 7975 | 100.09 | 25.74
7722 | 2024-05-18 21:30 | May | 0 | 0 | 0 | 0 | 175 | 0.98 | 1.78 | 26.21 | 0.99099 | 100.22 | 0.6 | 1.3 | 0 | 26.05 | 0.24261 | 30.82 | 0.093756 | 0.25708 | 31.73 | 0.076033 | 0.23311 | 31.8 | 0.10162 | 100 | 7973 | 100.09 | 25.73
7723 | 2024-05-18 21:45 | May | 0 | 0 | 0 | 0 | 175 | 1.36 | 2.48 | 26.25 | 0.98747 | 100.22 | 0.7 | 1.3 | 0 | 26.01 | 0.24257 | 30.71 | 0.093541 | 0.25697 | 31.7 | 0.075858 | 0.23315 | 31.8 | 0.10186 | 100 | 7969 | 100.09 | 25.67
7724 | 2024-05-18 22:00 | May | 0 | 0.017021 | 0 | 0 | 178 | 1.71 | 3.34 | 26.39 | 0.98284 | 100.22 | 0.7 | 1.3 | 1.0213 | 26.08 | 0.24257 | 30.61 | 0.093111 | 0.257 | 31.62 | 0.075683 | 0.23307 | 31.8 | 0.10186 | 100 | 7971 | 100.09 | 25.7
7725 | 2024-05-18 22:15 | May | 0 | 0 | 0 | 0 | 175 | 1.86 | 3.91 | 26.39 | 0.98487 | 100.21 | 0.7 | 1.5 | 0 | 26.13 | 0.24254 | 30.52 | 0.093111 | 0.25708 | 31.6 | 0.075509 | 0.23311 | 31.8 | 0.10162 | 100 | 7971 | 100.08 | 25.72
7726 | 2024-05-18 22:30 | May | 0 | 0 | 4 | 23 | 179 | 1.87 | 3.39 | 26.34 | 0.98749 | 100.2 | 0.7 | 1.3 | 0 | 26.14 | 0.24257 | 30.42 | 0.092897 | 0.257 | 31.5 | 0.075683 | 0.23311 | 31.8 | 0.10186 | 100 | 7964 | 100.07 | 25.73
7727 | 2024-05-18 22:45 | May | 0 | 0 | 2 | 19 | 181 | 1.81 | 5.76 | 26.33 | 0.98632 | 100.2 | 0.7 | 1.3 | 0 | 26.12 | 0.24254 | 30.33 | 0.092897 | 0.257 | 31.49 | 0.075509 | 0.23315 | 31.8 | 0.10209 | 100 | 7965 | 100.07 | 25.77
7728 | 2024-05-18 23:00 | May | 0 | 0 | 0 | 0 | 182 | 1.9 | 3.35 | 26.31 | 0.9834 | 100.2 | 0.7 | 1.3 | 0 | 26.08 | 0.2425 | 30.25 | 0.092683 | 0.25704 | 31.4 | 0.075162 | 0.23319 | 31.8 | 0.10186 | 100 | 7966 | 100.07 | 25.71
7729 | 2024-05-18 23:15 | May | 0 | 0 | 3 | 24 | 189 | 1.65 | 3.05 | 26.21 | 0.98305 | 100.2 | 0.7 | 1.4 | 0 | 26.03 | 0.24242 | 30.16 | 0.092683 | 0.257 | 31.39 | 0.075336 | 0.23323 | 31.8 | 0.10186 | 100 | 7963 | 100.07 | 25.64
7730 | 2024-05-18 23:30 | May | 0 | 0 | 0 | 0 | 188 | 1.59 | 3.6 | 26.13 | 0.98387 | 100.2 | 0.6 | 1.3 | 0 | 25.96 | 0.2425 | 30.07 | 0.09247 | 0.25712 | 31.3 | 0.075162 | 0.23315 | 31.74 | 0.10209 | 100 | 7962 | 100.07 | 25.59
7731 | 2024-05-18 23:45 | May | 0 | 0 | 2 | 20 | 195 | 1 | 2.27 | 26.02 | 0.98642 | 100.19 | 0.7 | 1.4 | 0 | 25.87 | 0.24246 | 30 | 0.092045 | 0.25704 | 31.29 | 0.074989 | 0.23311 | 31.7 | 0.10209 | 100 | 7966 | 100.06 | 25.53
7732 | 2024-05-19 | May | 0 | 0 | 0 | 0 | 198 | 0.78 | 1.4 | 25.93 | 0.9908 | 100.16 | 0.7 | 1.4 | 0 | 25.8 | 0.24226 | 29.9 | 0.091833 | 0.25704 | 31.2 | 0.074989 | 0.23315 | 31.7 | 0.10186 | 100 | 7963 | 100.03 | 25.44
7733 | 2024-05-19 00:15 | May | 0 | 0 | 0 | 0 | 193 | 1.03 | 1.87 | 25.85 | 0.9931 | 100.13 | 0.7 | 1.4 | 0 | 25.75 | 0.24223 | 29.85 | 0.091833 | 0.25693 | 31.18 | 0.075162 | 0.23303 | 31.7 | 0.10233 | 100 | 7938 | 100 | 25.49
7734 | 2024-05-19 00:30 | May | 0 | 0 | 0 | 0 | 209 | 0.67 | 1.39 | 25.79 | 0.99362 | 100.12 | 0.7 | 1.3 | 0 | 25.67 | 0.24215 | 29.79 | 0.091833 | 0.257 | 31.1 | 0.074817 | 0.23311 | 31.7 | 0.10233 | 100 | 7935 | 99.99 | 25.49
7735 | 2024-05-19 00:45 | May | 0 | 0 | 0 | 0 | 179 | 0.83 | 1.55 | 25.73 | 0.99505 | 100.1 | 0.6 | 1.3 | 0 | 25.61 | 0.24211 | 29.7 | 0.091833 | 0.25697 | 31.08 | 0.074989 | 0.23303 | 31.61 | 0.10233 | 100 | 7936 | 99.96 | 25.3
7736 | 2024-05-19 01:00 | May | 0 | 0 | 0 | 0 | 190 | 0.66 | 1.28 | 25.72 | 0.99412 | 100.07 | 0.7 | 1.3 | 0 | 25.56 | 0.24199 | 29.64 | 0.091622 | 0.25693 | 31 | 0.074817 | 0.23307 | 31.6 | 0.10209 | 100 | 7938 | 99.94 | 25.19
7737 | 2024-05-19 01:15 | May | 0 | 0.017021 | 0 | 0 | 178 | 0.74 | 1.38 | 25.71 | 0.99441 | 100.04 | 0.7 | 1.3 | 1.0213 | 25.53 | 0.24188 | 29.6 | 0.091411 | 0.25689 | 31 | 0.074989 | 0.23303 | 31.6 | 0.10209 | 100 | 7937 | 99.91 | 25.12
7738 | 2024-05-19 01:30 | May | 0 | 0 | 0 | 0 | 175 | 1.14 | 2.21 | 25.68 | 0.99497 | 100 | 0.6 | 1.4 | 0 | 25.51 | 0.24192 | 29.51 | 0.091411 | 0.25681 | 30.9 | 0.074989 | 0.23299 | 31.6 | 0.10209 | 100 | 7938 | 99.87 | 25.09
7739 | 2024-05-19 01:45 | May | 0 | 0 | 0 | 0 | 171 | 1.05 | 1.97 | 25.59 | 0.99511 | 99.98 | 0.7 | 1.4 | 0 | 25.45 | 0.2418 | 29.48 | 0.090991 | 0.25689 | 30.9 | 0.074645 | 0.23299 | 31.51 | 0.10233 | 100 | 7937 | 99.85 | 25.05
7740 | 2024-05-19 02:00 | May | 0 | 0 | 0 | 0 | 184 | 1.28 | 2.2 | 25.6 | 0.993 | 99.94 | 0.7 | 1.3 | 0 | 25.42 | 0.2418 | 29.4 | 0.090991 | 0.25673 | 30.83 | 0.074645 | 0.23299 | 31.5 | 0.10233 | 100 | 7937 | 99.8 | 25.02
7741 | 2024-05-19 02:15 | May | 0 | 0 | 0 | 0 | 208 | 0.85 | 1.63 | 25.57 | 0.99202 | 99.91 | 0.7 | 1.3 | 0 | 25.39 | 0.24164 | 29.37 | 0.090991 | 0.25669 | 30.8 | 0.074645 | 0.23296 | 31.5 | 0.10209 | 100 | 7934 | 99.78 | 25
7742 | 2024-05-19 02:30 | May | 0 | 0 | 0 | 0 | 214 | 0.91 | 2.27 | 25.43 | 0.99568 | 99.89 | 0.7 | 1.3 | 0 | 25.32 | 0.24164 | 29.3 | 0.090991 | 0.25677 | 30.76 | 0.074473 | 0.23296 | 31.5 | 0.10233 | 100 | 7932 | 99.76 | 24.93
7743 | 2024-05-19 02:45 | May | 0 | 0 | 0 | 0 | 219 | 0.81 | 1.64 | 25.31 | 0.99754 | 99.88 | 0.7 | 1.3 | 0 | 25.23 | 0.24145 | 29.27 | 0.090782 | 0.25669 | 30.7 | 0.074131 | 0.23296 | 31.4 | 0.10209 | 100 | 7934 | 99.75 | 24.81
7744 | 2024-05-19 03:00 | May | 0 | 0 | 0 | 0 | 201 | 1.03 | 2.31 | 25.24 | 0.99454 | 99.87 | 0.6 | 1.3 | 0 | 25.1 | 0.24141 | 29.2 | 0.090365 | 0.2565 | 30.69 | 0.074131 | 0.23296 | 31.4 | 0.10209 | 100 | 7935 | 99.73 | 24.7
7745 | 2024-05-19 03:15 | May | 0 | 0.017021 | 0 | 0 | 195 | 1.04 | 2.33 | 25.19 | 0.99438 | 99.87 | 0.6 | 1.3 | 1.0213 | 25.01 | 0.24126 | 29.15 | 0.090365 | 0.25662 | 30.6 | 0.074473 | 0.23284 | 31.4 | 0.10209 | 100 | 7931 | 99.74 | 24.59
7746 | 2024-05-19 03:30 | May | 0 | 0 | 0 | 0 | 191 | 1.29 | 2.28 | 25.11 | 0.99505 | 99.88 | 0.6 | 1.3 | 0 | 24.94 | 0.24126 | 29.1 | 0.090365 | 0.2565 | 30.6 | 0.074302 | 0.23292 | 31.4 | 0.10209 | 100 | 7931 | 99.75 | 24.52
7747 | 2024-05-19 03:45 | May | 0 | 0 | 0 | 0 | 198 | 1.17 | 2.24 | 25.1 | 0.99502 | 99.89 | 0.6 | 1.4 | 0 | 24.9 | 0.24122 | 29.03 | 0.090157 | 0.25638 | 30.57 | 0.074131 | 0.23288 | 31.31 | 0.10233 | 100 | 7929 | 99.76 | 24.47
7748 | 2024-05-19 04:00 | May | 0 | 0 | 0 | 0 | 205 | 0.9 | 1.71 | 25.07 | 0.99585 | 99.89 | 0.7 | 1.4 | 0 | 24.88 | 0.24122 | 28.99 | 0.08995 | 0.25646 | 30.5 | 0.074131 | 0.23288 | 31.3 | 0.10257 | 100 | 7931 | 99.75 | 24.44
7749 | 2024-05-19 04:15 | May | 0 | 0 | 0 | 0 | 183 | 1.16 | 1.98 | 25.02 | 0.9963 | 99.89 | 0.7 | 1.3 | 0 | 24.84 | 0.24114 | 28.9 | 0.08995 | 0.25631 | 30.5 | 0.073961 | 0.23284 | 31.3 | 0.10233 | 100 | 7931 | 99.76 | 24.4
7750 | 2024-05-19 04:30 | May | 0 | 0 | 0 | 0 | 189 | 1.41 | 2.79 | 25.07 | 0.99428 | 99.91 | 0.7 | 1.4 | 0 | 24.85 | 0.24106 | 28.85 | 0.08995 | 0.25627 | 30.41 | 0.073961 | 0.23288 | 31.3 | 0.10209 | 100 | 7930 | 99.77 | 24.41
7751 | 2024-05-19 04:45 | May | 0 | 0.017021 | 0 | 0 | 189 | 1.35 | 2.78 | 25.13 | 0.99324 | 99.92 | 0.7 | 1.4 | 1.0213 | 24.89 | 0.24095 | 28.8 | 0.089536 | 0.25619 | 30.4 | 0.073621 | 0.23288 | 31.2 | 0.10209 | 100 | 7925 | 99.79 | 24.52
7752 | 2024-05-19 05:00 | May | 0 | 0 | 0 | 0 | 212 | 0.93 | 2.27 | 25.1 | 0.99753 | 99.94 | 0.7 | 1.4 | 0 | 24.93 | 0.24091 | 28.75 | 0.089331 | 0.25623 | 30.34 | 0.07379 | 0.2328 | 31.2 | 0.10257 | 100 | 7923 | 99.81 | 24.52
7753 | 2024-05-19 05:15 | May | 0 | 0 | 0 | 0 | 201 | 0.7 | 1.43 | 25.1 | 0.99407 | 99.94 | 0.6 | 1.3 | 0 | 24.87 | 0.24098 | 28.7 | 0.089331 | 0.25615 | 30.3 | 0.073621 | 0.23284 | 31.2 | 0.10233 | 100 | 7925 | 99.81 | 24.49
7754 | 2024-05-19 05:30 | May | 0 | 0 | 0 | 0 | 185 | 0.96 | 1.62 | 25.18 | 0.99185 | 99.95 | 0.7 | 1.4 | 0 | 24.91 | 0.24091 | 28.67 | 0.089536 | 0.25611 | 30.3 | 0.073621 | 0.23288 | 31.16 | 0.10233 | 100 | 7917 | 99.82 | 24.55
7755 | 2024-05-19 05:45 | May | 0 | 0 | 0 | 0 | 186 | 1.19 | 2.07 | 25.23 | 0.99077 | 99.98 | 0.7 | 1.3 | 0 | 24.96 | 0.24079 | 28.6 | 0.089331 | 0.25607 | 30.2 | 0.073961 | 0.23288 | 31.1 | 0.10233 | 100 | 7917 | 99.85 | 24.59
7756 | 2024-05-19 06:00 | May | 3.6 | 0 | 0 | 0 | 210 | 0.86 | 1.92 | 25.27 | 0.9909 | 100.01 | 0.7 | 1.4 | 0 | 25.01 | 0.24071 | 28.6 | 0.089125 | 0.256 | 30.2 | 0.07379 | 0.2328 | 31.1 | 0.10257 | 100 | 7917 | 99.88 | 24.62
7757 | 2024-05-19 06:15 | May | 18.8 | 0 | 0 | 0 | 199 | 1.26 | 3.42 | 25.35 | 0.99331 | 100 | 0.6 | 1.4 | 0 | 25.13 | 0.24067 | 28.53 | 0.089125 | 0.256 | 30.16 | 0.073451 | 0.23284 | 31.1 | 0.10233 | 100 | 7917 | 99.87 | 24.7
7758 | 2024-05-19 06:30 | May | 56.3 | 0 | 0 | 0 | 213 | 1.2 | 2.97 | 25.48 | 0.99518 | 100.01 | 0.7 | 1.4 | 0 | 25.35 | 0.2406 | 28.5 | 0.08892 | 0.25584 | 30.1 | 0.073282 | 0.23288 | 31.03 | 0.10209 | 100 | 7919 | 99.89 | 24.9
7759 | 2024-05-19 06:45 | May | 121.9 | 0 | 0 | 0 | 211 | 1.22 | 3.34 | 25.66 | 0.99979 | 100.01 | 0.7 | 1.3 | 0 | 25.85 | 0.24052 | 28.5 | 0.08892 | 0.25584 | 30.1 | 0.073282 | 0.23272 | 31 | 0.10209 | 100 | 7912 | 99.9 | 25.42
7760 | 2024-05-19 07:00 | May | 177.3 | 0 | 0 | 0 | 201 | 2 | 4.43 | 25.94 | 1.0007 | 100.03 | 0.7 | 1.2 | 0 | 26.53 | 0.24048 | 28.5 | 0.08892 | 0.25576 | 30.02 | 0.073282 | 0.23272 | 31 | 0.10233 | 100 | 7915 | 99.93 | 26.1
7761 | 2024-05-19 07:15 | May | 137.2 | 0 | 0 | 0 | 203 | 1.76 | 4.09 | 26.1 | 0.99449 | 100.06 | 0.7 | 1.4 | 0 | 26.71 | 0.24044 | 28.5 | 0.08892 | 0.25576 | 30 | 0.073282 | 0.23272 | 31 | 0.10209 | 100 | 7909 | 99.95 | 26.48
7762 | 2024-05-19 07:30 | May | 221.3 | 0 | 0 | 0 | 194 | 2 | 3.51 | 26.21 | 0.98981 | 100.08 | 0.8 | 1.2 | 0 | 26.92 | 0.24025 | 28.5 | 0.08892 | 0.25565 | 30 | 0.073451 | 0.23268 | 30.93 | 0.10209 | 100 | 7914 | 99.98 | 26.73
7763 | 2024-05-19 07:45 | May | 279.7 | 0 | 0 | 0 | 213 | 1.9 | 4.27 | 26.58 | 0.98512 | 100.1 | 0.8 | 1.5 | 0 | 27.57 | 0.24005 | 28.59 | 0.08892 | 0.25569 | 29.93 | 0.073282 | 0.23268 | 30.9 | 0.10209 | 100 | 7917 | 100 | 27.36
7764 | 2024-05-19 08:00 | May | 403.7 | 0 | 0 | 0 | 221 | 2.28 | 4.64 | 27.04 | 0.9773 | 100.1 | 0.8 | 1.5 | 0 | 28.65 | 0.23998 | 28.65 | 0.088512 | 0.25557 | 29.9 | 0.073282 | 0.23272 | 30.9 | 0.10233 | 100 | 7925 | 100.02 | 28.28
7765 | 2024-05-19 08:15 | May | 408.9 | 0 | 0 | 0 | 224 | 2.11 | 4.34 | 27.53 | 0.96432 | 100.12 | 0.7 | 1.3 | 0 | 29.49 | 0.2399 | 28.76 | 0.088512 | 0.25557 | 29.9 | 0.073114 | 0.23264 | 30.9 | 0.10209 | 100 | 7930 | 100.04 | 29.22
7766 | 2024-05-19 08:30 | May | 301.3 | 0 | 0 | 0 | 221 | 2.13 | 4.55 | 27.56 | 0.9515 | 100.16 | 1 | 1.6 | 0 | 29.47 | 0.23967 | 28.9 | 0.08892 | 0.25538 | 29.9 | 0.072946 | 0.23268 | 30.85 | 0.10209 | 100 | 7929 | 100.06 | 29.5
7767 | 2024-05-19 08:45 | May | 478.1 | 0 | 0 | 0 | 209 | 1.94 | 4.4 | 27.99 | 0.9422 | 100.14 | 0.8 | 1.4 | 0 | 29.91 | 0.23943 | 29.06 | 0.088512 | 0.25538 | 29.9 | 0.073114 | 0.23268 | 30.8 | 0.10186 | 100 | 7941 | 100.06 | 30.04
7768 | 2024-05-19 09:00 | May | 469.9 | 0 | 0 | 0 | 209 | 2.15 | 5.02 | 28.05 | 0.93892 | 100.15 | 0.8 | 1.4 | 0 | 30.35 | 0.23912 | 29.24 | 0.088512 | 0.25514 | 29.9 | 0.073114 | 0.23261 | 30.8 | 0.10186 | 100 | 7951 | 100.06 | 30.6
7769 | 2024-05-19 09:15 | May | 664.4 | 0 | 0 | 0 | 234 | 1.76 | 3.8 | 29.05 | 0.90588 | 100.12 | 1 | 1.4 | 0 | 31.17 | 0.23908 | 29.42 | 0.088105 | 0.25522 | 29.9 | 0.073114 | 0.23253 | 30.8 | 0.10186 | 100 | 7959 | 100.05 | 31.45
7770 | 2024-05-19 09:30 | May | 461.6 | 0 | 0 | 0 | 236 | 1.84 | 3.86 | 29.19 | 0.90129 | 100.15 | 0.8 | 1.3 | 0 | 31.68 | 0.23873 | 29.63 | 0.088512 | 0.2551 | 29.9 | 0.072946 | 0.23237 | 30.8 | 0.10162 | 100 | 7965 | 100.06 | 32.11
7771 | 2024-05-19 09:45 | May | 691.6 | 0 | 0 | 0 | 244 | 1.88 | 3.47 | 29.88 | 0.87897 | 100.12 | 0.9 | 1.4 | 0 | 32.27 | 0.2385 | 29.88 | 0.088308 | 0.25499 | 29.96 | 0.072946 | 0.23245 | 30.75 | 0.10209 | 100 | 7976 | 100.05 | 32.53
7772 | 2024-05-19 10:00 | May | 640.1 | 0 | 1 | 34 | 263 | 1.99 | 5.03 | 29.96 | 0.86974 | 100.12 | 0.9 | 1.4 | 0 | 32.73 | 0.23831 | 30.14 | 0.088308 | 0.25483 | 30 | 0.072946 | 0.23245 | 30.7 | 0.10139 | 100 | 7987 | 100.03 | 32.88
7773 | 2024-05-19 10:15 | May | 302.8 | 0 | 0 | 0 | 273 | 1.97 | 4.18 | 29.11 | 0.89182 | 100.15 | 1 | 1.3 | 0 | 32.11 | 0.23808 | 30.42 | 0.088512 | 0.25483 | 30.03 | 0.072946 | 0.23237 | 30.7 | 0.10162 | 100 | 7991 | 100.04 | 32.34
7774 | 2024-05-19 10:30 | May | 587 | 0 | 0 | 0 | 280 | 1.8 | 3.99 | 28.73 | 0.89619 | 100.12 | 1.1 | 1.5 | 0 | 31.43 | 0.23784 | 30.69 | 0.088308 | 0.25464 | 30.1 | 0.073114 | 0.23241 | 30.7 | 0.10162 | 100 | 7995 | 100.02 | 31.59
7775 | 2024-05-19 10:45 | May | 677 | 0 | 0 | 0 | 269 | 1.76 | 3.39 | 29.09 | 0.87124 | 100.09 | 1 | 1.4 | 0 | 31.48 | 0.23757 | 30.92 | 0.088105 | 0.25448 | 30.19 | 0.072946 | 0.23233 | 30.7 | 0.10186 | 100 | 8005 | 99.99 | 31.69
7776 | 2024-05-19 11:00 | May | 676.1 | 0 | 0 | 0 | 250 | 1.82 | 3.75 | 29.57 | 0.84187 | 100.08 | 0.9 | 1.3 | 0 | 32.14 | 0.23718 | 31.11 | 0.088105 | 0.25429 | 30.25 | 0.072946 | 0.2323 | 30.7 | 0.10162 | 100 | 8016 | 99.98 | 32.31
7777 | 2024-05-19 11:15 | May | 833.5 | 0 | 0 | 0 | 261 | 1.85 | 3.31 | 30.03 | 0.80365 | 100.06 | 0.8 | 1.3 | 0 | 32.86 | 0.23687 | 31.3 | 0.088105 | 0.25413 | 30.32 | 0.072946 | 0.23226 | 30.7 | 0.10162 | 100 | 8028 | 99.97 | 32.95
7778 | 2024-05-19 11:30 | May | 927.2 | 0 | 0 | 0 | 267 | 1.67 | 3.52 | 30.67 | 0.76247 | 100.04 | 0.9 | 1.4 | 0 | 33.49 | 0.23652 | 31.52 | 0.087902 | 0.25402 | 30.41 | 0.072946 | 0.23214 | 30.7 | 0.10186 | 100 | 8040 | 99.95 | 33.59
7779 | 2024-05-19 11:45 | May | 778.1 | 0 | 0 | 0 | 257 | 1.97 | 4.35 | 30.9 | 0.75386 | 100.03 | 0.8 | 1.4 | 0 | 34.03 | 0.23602 | 31.79 | 0.087902 | 0.25382 | 30.5 | 0.073114 | 0.2321 | 30.74 | 0.10186 | 100 | 8042 | 99.93 | 34.19
7780 | 2024-05-19 12:00 | May | 824.8 | 0 | 0 | 0 | 257 | 2.28 | 4.55 | 30.71 | 0.74963 | 100.02 | 0.8 | 1.3 | 0 | 33.91 | 0.23563 | 32.09 | 0.087902 | 0.25367 | 30.6 | 0.073114 | 0.23206 | 30.8 | 0.10162 | 100 | 8047 | 99.93 | 33.96
7781 | 2024-05-19 12:15 | May | 781.5 | 0 | 0 | 0 | 256 | 2.41 | 4.83 | 30.51 | 0.74521 | 100.02 | 0.9 | 1.3 | 0 | 33.63 | 0.23528 | 32.4 | 0.087902 | 0.25351 | 30.68 | 0.072778 | 0.23187 | 30.8 | 0.10186 | 100 | 8054 | 99.91 | 33.69
7782 | 2024-05-19 12:30 | May | 711.3 | 0 | 0 | 0 | 257 | 2.23 | 4.67 | 30.28 | 0.7588 | 100 | 1 | 1.3 | 0 | 33.34 | 0.23458 | 32.7 | 0.087902 | 0.2534 | 30.79 | 0.072778 | 0.23179 | 30.8 | 0.10162 | 100 | 8056 | 99.9 | 33.41
7783 | 2024-05-19 12:45 | May | 828.7 | 0 | 0 | 0 | 258 | 2.37 | 4.81 | 30.51 | 0.76993 | 99.97 | 1.1 | 1.6 | 0 | 33.4 | 0.23424 | 32.97 | 0.0877 | 0.25336 | 30.91 | 0.072778 | 0.23183 | 30.83 | 0.10186 | 100 | 8066 | 99.87 | 33.55
7784 | 2024-05-19 13:00 | May | 791.1 | 0 | 0 | 0 | 261 | 2.27 | 5.36 | 30.6 | 0.76894 | 99.94 | 1 | 1.4 | 0 | 33.48 | 0.23373 | 33.23 | 0.087902 | 0.25324 | 31.02 | 0.072946 | 0.23171 | 30.9 | 0.10209 | 100 | 8072 | 99.85 | 33.53
7785 | 2024-05-19 13:15 | May | 713.8 | 0 | 0 | 0 | 243 | 2.6 | 5.94 | 30.44 | 0.78865 | 99.93 | 1.1 | 1.3 | 0 | 33.49 | 0.23334 | 33.5 | 0.0877 | 0.25309 | 31.15 | 0.072778 | 0.23164 | 30.9 | 0.10209 | 100 | 8075 | 99.82 | 33.72
7786 | 2024-05-19 13:30 | May | 370.7 | 0 | 0 | 0 | 258 | 2.08 | 4.43 | 29.68 | 0.81735 | 99.91 | 0.8 | 1.4 | 0 | 32.78 | 0.23303 | 33.79 | 0.0877 | 0.25293 | 31.27 | 0.072946 | 0.23148 | 30.94 | 0.10209 | 100 | 8069 | 99.79 | 33.14
7787 | 2024-05-19 13:45 | May | 274.5 | 0 | 0 | 0 | 269 | 1.52 | 3.52 | 29.29 | 0.83814 | 99.92 | 0.8 | 1.2 | 0 | 31.95 | 0.23245 | 34.07 | 0.087902 | 0.25282 | 31.4 | 0.072946 | 0.23144 | 31 | 0.10162 | 100 | 8068 | 99.79 | 32.32
7788 | 2024-05-19 14:00 | May | 262 | 0 | 0 | 0 | 254 | 1.46 | 3.77 | 29.15 | 0.83901 | 99.9 | 0.8 | 1.3 | 0 | 31.31 | 0.2321 | 34.23 | 0.087297 | 0.25274 | 31.53 | 0.072946 | 0.23125 | 31.01 | 0.10186 | 100 | 8073 | 99.77 | 31.68
7789 | 2024-05-19 14:15 | May | 243.2 | 0 | 0 | 0 | 263 | 1.5 | 3.08 | 29.05 | 0.84138 | 99.88 | 0.9 | 1.3 | 0 | 31.01 | 0.23164 | 34.3 | 0.087297 | 0.25258 | 31.66 | 0.072946 | 0.23117 | 31.1 | 0.10162 | 100 | 8069 | 99.75 | 31.39
7790 | 2024-05-19 14:30 | May | 208.5 | 0 | 0 | 0 | 272 | 1.03 | 2.27 | 29.09 | 0.84416 | 99.85 | 0.9 | 1.3 | 0 | 30.81 | 0.2314 | 34.29 | 0.087096 | 0.25227 | 31.79 | 0.072946 | 0.23105 | 31.12 | 0.10186 | 100 | 8065 | 99.72 | 31.04
7791 | 2024-05-19 14:45 | May | 186.7 | 0 | 0 | 0 | 242 | 1.15 | 2.93 | 29.17 | 0.84595 | 99.81 | 0.9 | 1.3 | 0 | 30.7 | 0.23109 | 34.2 | 0.086896 | 0.25216 | 31.91 | 0.072946 | 0.23094 | 31.2 | 0.10209 | 100 | 8065 | 99.68 | 30.92
7792 | 2024-05-19 15:00 | May | 192.8 | 0 | 0 | 0 | 245 | 1.05 | 2.34 | 29.2 | 0.84399 | 99.78 | 0.8 | 1.3 | 0 | 30.67 | 0.23071 | 34.13 | 0.086497 | 0.25188 | 32.01 | 0.072778 | 0.23086 | 31.25 | 0.10186 | 100 | 8064 | 99.65 | 30.85
7793 | 2024-05-19 15:15 | May | 214.2 | 0 | 0 | 0 | 251 | 1.04 | 1.98 | 29.25 | 0.83442 | 99.75 | 0.9 | 1.3 | 0 | 30.71 | 0.23063 | 34.05 | 0.086696 | 0.25177 | 32.1 | 0.072778 | 0.23071 | 31.3 | 0.10233 | 100 | 8065 | 99.63 | 30.83
7794 | 2024-05-19 15:30 | May | 220.3 | 0 | 0 | 0 | 241 | 1.29 | 2.75 | 29.27 | 0.82534 | 99.72 | 0.8 | 1.3 | 0 | 30.73 | 0.23043 | 33.94 | 0.086298 | 0.25161 | 32.19 | 0.072946 | 0.23059 | 31.37 | 0.10209 | 100 | 8061 | 99.6 | 30.88
7795 | 2024-05-19 15:45 | May | 208.3 | 0 | 0 | 0 | 242 | 1.13 | 2.17 | 29.33 | 0.83082 | 99.71 | 0.9 | 1.3 | 0 | 30.76 | 0.23028 | 33.85 | 0.086099 | 0.25138 | 32.2 | 0.072778 | 0.23039 | 31.4 | 0.10209 | 100 | 8060 | 99.59 | 30.92
7796 | 2024-05-19 16:00 | May | 183.7 | 0 | 0 | 0 | 225 | 1.24 | 2.4 | 29.37 | 0.8311 | 99.71 | 0.8 | 1.3 | 0 | 30.74 | 0.22997 | 33.77 | 0.085901 | 0.25126 | 32.3 | 0.072778 | 0.23032 | 31.49 | 0.10209 | 100 | 8061 | 99.58 | 30.89
7797 | 2024-05-19 16:15 | May | 192.7 | 0 | 0 | 0 | 239 | 1.18 | 2.43 | 29.43 | 0.82555 | 99.72 | 0.8 | 1.3 | 0 | 30.73 | 0.22985 | 33.69 | 0.085901 | 0.25107 | 32.3 | 0.072778 | 0.2302 | 31.51 | 0.10209 | 100 | 8063 | 99.59 | 30.87
7798 | 2024-05-19 16:30 | May | 189.1 | 0 | 0 | 0 | 241 | 1.31 | 2.65 | 29.43 | 0.82531 | 99.71 | 0.9 | 1.4 | 0 | 30.73 | 0.22958 | 33.6 | 0.085507 | 0.25091 | 32.34 | 0.072778 | 0.23016 | 31.6 | 0.10209 | 100 | 8056 | 99.58 | 30.85
7799 | 2024-05-19 16:45 | May | 171.9 | 0 | 0 | 0 | 231 | 1.28 | 2.65 | 29.47 | 0.82389 | 99.7 | 0.9 | 1.4 | 0 | 30.68 | 0.22939 | 33.53 | 0.085114 | 0.25076 | 32.4 | 0.072611 | 0.23001 | 31.61 | 0.10186 | 100 | 8055 | 99.58 | 30.82
7800 | 2024-05-19 17:00 | May | 145.5 | 0 | 0 | 0 | 232 | 1.33 | 2.61 | 29.42 | 0.82213 | 99.72 | 0.8 | 1.3 | 0 | 30.57 | 0.22919 | 33.47 | 0.085114 | 0.25064 | 32.4 | 0.072611 | 0.22977 | 31.7 | 0.10209 | 100 | 8049 | 99.59 | 30.67
7801 | 2024-05-19 17:15 | May | 113 | 0 | 0 | 0 | 238 | 1.63 | 3.36 | 29.45 | 0.80489 | 99.74 | 0.8 | 1.3 | 0 | 30.37 | 0.229 | 33.4 | 0.085114 | 0.25029 | 32.4 | 0.072444 | 0.22977 | 31.7 | 0.10209 | 100 | 8052 | 99.61 | 30.41
7802 | 2024-05-19 17:30 | May | 82.5 | 0 | 0 | 0 | 227 | 1.39 | 2.67 | 29.39 | 0.79084 | 99.76 | 0.8 | 1.3 | 0 | 30.13 | 0.22892 | 33.31 | 0.085114 | 0.25018 | 32.4 | 0.072277 | 0.2297 | 31.78 | 0.10209 | 100 | 8043 | 99.63 | 30.16
7803 | 2024-05-19 17:45 | May | 54.3 | 0 | 0 | 0 | 234 | 1.32 | 2.63 | 29.27 | 0.80641 | 99.79 | 0.8 | 1.3 | 0 | 29.81 | 0.22884 | 33.22 | 0.084918 | 0.25018 | 32.4 | 0.072277 | 0.2295 | 31.8 | 0.10209 | 100 | 8042 | 99.65 | 29.82
7804 | 2024-05-19 18:00 | May | 33.5 | 0 | 0 | 0 | 233 | 1.2 | 2.22 | 29.16 | 0.8217 | 99.8 | 0.8 | 1.3 | 0 | 29.55 | 0.22861 | 33.09 | 0.084723 | 0.25002 | 32.4 | 0.072444 | 0.22946 | 31.8 | 0.10209 | 100 | 8039 | 99.67 | 29.54
7805 | 2024-05-19 18:15 | May | 14.1 | 0 | 0 | 0 | 233 | 1.1 | 1.76 | 28.97 | 0.84028 | 99.83 | 0.8 | 1.3 | 0 | 29.26 | 0.22846 | 32.96 | 0.084333 | 0.24983 | 32.4 | 0.072111 | 0.22931 | 31.88 | 0.10209 | 100 | 8032 | 99.69 | 29.24
7806 | 2024-05-19 18:30 | May | 1.1 | 0 | 0 | 0 | 228 | 1.22 | 2.44 | 28.74 | 0.86068 | 99.86 | 0.7 | 1.3 | 0 | 28.96 | 0.22838 | 32.83 | 0.08414 | 0.24963 | 32.4 | 0.071945 | 0.22915 | 31.9 | 0.10186 | 100 | 8031 | 99.72 | 28.88
7807 | 2024-05-19 18:45 | May | 0 | 0.034043 | 0 | 0 | 210 | 1.41 | 3.58 | 28.13 | 0.89384 | 99.9 | 0.7 | 1.3 | 2.0383 | 28.5 | 0.22818 | 32.68 | 0.083946 | 0.24956 | 32.4 | 0.071945 | 0.22911 | 31.9 | 0.10186 | 100 | 8028 | 99.76 | 28.35
7808 | 2024-05-19 19:00 | May | 0 | 0.10213 | 0 | 0 | 186 | 1.65 | 2.78 | 27.44 | 0.92402 | 99.91 | 0.8 | 1.2 | 1.0213 | 27.89 | 0.22807 | 32.54 | 0.083946 | 0.24948 | 32.4 | 0.072111 | 0.22896 | 31.91 | 0.10209 | 100 | 8028 | 99.77 | 27.76
7809 | 2024-05-19 19:15 | May | 0 | 0 | 0 | 0 | 176 | 1.48 | 2.52 | 26.93 | 0.94644 | 99.91 | 0.8 | 1.3 | 0 | 27.21 | 0.22783 | 32.37 | 0.083946 | 0.24929 | 32.4 | 0.071945 | 0.22892 | 32 | 0.10186 | 100 | 8023 | 99.77 | 27.14
7810 | 2024-05-19 19:30 | May | 0 | 0 | 0 | 0 | 178 | 1.39 | 2.25 | 26.82 | 0.94833 | 99.92 | 0.7 | 1.3 | 0 | 26.83 | 0.22791 | 32.23 | 0.08356 | 0.24917 | 32.36 | 0.071945 | 0.22884 | 32 | 0.10209 | 100 | 8015 | 99.79 | 26.74
7811 | 2024-05-19 19:45 | May | 0 | 0 | 0 | 0 | 181 | 0.9 | 1.64 | 26.9 | 0.9467 | 99.96 | 0.7 | 1.3 | 0 | 26.71 | 0.22772 | 32.06 | 0.083368 | 0.24909 | 32.3 | 0.071945 | 0.22873 | 32 | 0.10186 | 100 | 8014 | 99.82 | 26.56
7812 | 2024-05-19 20:00 | May | 0 | 0 | 0 | 0 | 185 | 0.7 | 1.13 | 26.83 | 0.95571 | 99.99 | 0.7 | 1.3 | 0 | 26.69 | 0.22772 | 31.91 | 0.083368 | 0.24886 | 32.3 | 0.071779 | 0.22857 | 32 | 0.10209 | 100 | 8014 | 99.86 | 26.35
7813 | 2024-05-19 20:15 | May | 0 | 0 | 0 | 0 | 185 | 0.92 | 1.6 | 26.85 | 0.95317 | 100.01 | 0.7 | 1.3 | 0 | 26.65 | 0.22768 | 31.75 | 0.082985 | 0.24882 | 32.23 | 0.071945 | 0.22853 | 32 | 0.10186 | 100 | 8010 | 99.87 | 26.26
7814 | 2024-05-19 20:30 | May | 0 | 0 | 0 | 0 | 170 | 0.74 | 1.13 | 26.71 | 0.96248 | 100.01 | 0.7 | 1.3 | 0 | 26.63 | 0.2276 | 31.61 | 0.082985 | 0.24866 | 32.2 | 0.071614 | 0.22834 | 32 | 0.10162 | 100 | 8009 | 99.88 | 26.21
7815 | 2024-05-19 20:45 | May | 0 | 0 | 0 | 0 | 189 | 0.62 | 1.15 | 26.73 | 0.96106 | 100.02 | 0.7 | 1.3 | 0 | 26.53 | 0.22756 | 31.47 | 0.082794 | 0.24843 | 32.17 | 0.071285 | 0.22834 | 32 | 0.10162 | 100 | 8007 | 99.89 | 26.09
7816 | 2024-05-19 21:00 | May | 0 | 0 | 0 | 0 | 186 | 0.87 | 1.46 | 26.77 | 0.95937 | 100.03 | 0.7 | 1.3 | 0 | 26.53 | 0.22741 | 31.35 | 0.082794 | 0.24835 | 32.1 | 0.071614 | 0.22818 | 32 | 0.10186 | 100 | 8004 | 99.9 | 26.02
7817 | 2024-05-19 21:15 | May | 0 | 0 | 0 | 0 | 185 | 1.04 | 2.18 | 26.73 | 0.96135 | 100.05 | 0.7 | 1.4 | 0 | 26.52 | 0.22741 | 31.24 | 0.082604 | 0.24808 | 32.05 | 0.071285 | 0.22815 | 32 | 0.10186 | 100 | 7998 | 99.92 | 26
7818 | 2024-05-19 21:30 | May | 0 | 0 | 0 | 0 | 191 | 1.17 | 2.27 | 26.75 | 0.95879 | 100.06 | 0.7 | 1.3 | 0 | 26.51 | 0.22741 | 31.13 | 0.082224 | 0.24793 | 32 | 0.070958 | 0.22799 | 32 | 0.10139 | 100 | 8001 | 99.93 | 26.07
7819 | 2024-05-19 21:45 | May | 0 | 0 | 0 | 0 | 182 | 1.18 | 1.8 | 26.65 | 0.96531 | 100.06 | 0.7 | 1.4 | 0 | 26.52 | 0.22729 | 31.01 | 0.082224 | 0.24789 | 31.93 | 0.071285 | 0.22799 | 32 | 0.10139 | 100 | 8000 | 99.93 | 26
7820 | 2024-05-19 22:00 | May | 0 | 0 | 0 | 0 | 183 | 1.28 | 2.07 | 26.6 | 0.96643 | 100.06 | 0.8 | 1.2 | 0 | 26.44 | 0.22718 | 30.92 | 0.082224 | 0.24773 | 31.9 | 0.071121 | 0.22783 | 32 | 0.10139 | 100 | 7998 | 99.93 | 25.93
7821 | 2024-05-19 22:15 | May | 0 | 0 | 0 | 0 | 192 | 1.3 | 2.47 | 26.53 | 0.96956 | 100.06 | 0.7 | 1.3 | 0 | 26.41 | 0.22706 | 30.81 | 0.082035 | 0.24758 | 31.81 | 0.071121 | 0.2278 | 32 | 0.10116 | 100 | 7991 | 99.93 | 25.88
7822 | 2024-05-19 22:30 | May | 0 | 0 | 0 | 0 | 188 | 1.32 | 2.21 | 26.41 | 0.9689 | 100.05 | 0.7 | 1.3 | 0 | 26.27 | 0.22698 | 30.71 | 0.081846 | 0.2475 | 31.8 | 0.070795 | 0.22768 | 32 | 0.10116 | 100 | 7990 | 99.92 | 25.81
7823 | 2024-05-19 22:45 | May | 0 | 0 | 0 | 0 | 189 | 1.14 | 1.79 | 26.31 | 0.97229 | 100.04 | 0.7 | 1.3 | 0 | 26.19 | 0.22694 | 30.61 | 0.081846 | 0.24731 | 31.71 | 0.070958 | 0.22764 | 32 | 0.10116 | 100 | 7991 | 99.91 | 25.68
7824 | 2024-05-19 23:00 | May | 0 | 0 | 0 | 0 | 193 | 0.9 | 1.69 | 26.2 | 0.97745 | 100.04 | 0.7 | 1.3 | 0 | 26.11 | 0.2269 | 30.52 | 0.081846 | 0.24719 | 31.7 | 0.070958 | 0.22752 | 31.95 | 0.10116 | 100 | 7990 | 99.91 | 25.57
7825 | 2024-05-19 23:15 | May | 0 | 0.017021 | 0 | 0 | 190 | 1.14 | 1.92 | 26.2 | 0.97392 | 100.05 | 0.7 | 1.3 | 1.0213 | 25.99 | 0.22686 | 30.42 | 0.08147 | 0.24711 | 31.6 | 0.070958 | 0.22741 | 31.9 | 0.10116 | 100 | 7988 | 99.92 | 25.5
7826 | 2024-05-19 23:30 | May | 0 | 0 | 1 | 20 | 194 | 0.98 | 2.52 | 26.15 | 0.97739 | 100.04 | 0.7 | 1.3 | 0 | 26.01 | 0.22671 | 30.33 | 0.081658 | 0.247 | 31.58 | 0.070795 | 0.22733 | 31.9 | 0.10093 | 100 | 7989 | 99.91 | 25.49
7827 | 2024-05-19 23:45 | May | 0 | 0 | 0 | 0 | 199 | 0.72 | 1.23 | 26.1 | 0.97644 | 100.03 | 0.7 | 1.3 | 0 | 25.94 | 0.22663 | 30.25 | 0.08147 | 0.247 | 31.5 | 0.070958 | 0.22729 | 31.9 | 0.10093 | 100 | 7985 | 99.9 | 25.41
7828 | 2024-05-20 | May | 0 | 0 | 0 | 0 | 197 | 0.76 | 1.28 | 26 | 0.98075 | 100.02 | 0.6 | 1.4 | 0 | 25.85 | 0.22648 | 30.17 | 0.081283 | 0.24684 | 31.46 | 0.070632 | 0.22721 | 31.9 | 0.10093 | 100 | 7986 | 99.89 | 25.36
7829 | 2024-05-20 00:15 | May | 0 | 0 | 1 | 34 | 217 | 0.64 | 1.32 | 26 | 0.98194 | 100.02 | 0.7 | 1.4 | 0 | 25.86 | 0.22655 | 30.1 | 0.081096 | 0.24676 | 31.4 | 0.070632 | 0.2271 | 31.86 | 0.10093 | 100 | 7965 | 99.89 | 25.55
7830 | 2024-05-20 00:30 | May | 0 | 0 | 1 | 34 | 215 | 0.58 | 1.12 | 26.09 | 0.97672 | 99.98 | 0.7 | 1.3 | 0 | 25.9 | 0.22644 | 30 | 0.08091 | 0.24661 | 31.37 | 0.070632 | 0.22702 | 31.8 | 0.10093 | 100 | 7969 | 99.85 | 25.62
7831 | 2024-05-20 00:45 | May | 0 | 0 | 0 | 0 | 223 | 0.59 | 1.09 | 26.09 | 0.97554 | 99.97 | 0.7 | 1.4 | 0 | 25.91 | 0.2264 | 29.95 | 0.081096 | 0.24661 | 31.3 | 0.070632 | 0.2269 | 31.8 | 0.10093 | 100 | 7969 | 99.84 | 25.54
7832 | 2024-05-20 01:00 | May | 0 | 0 | 0 | 0 | 220 | 0.84 | 1.88 | 26.05 | 0.97548 | 99.98 | 0.6 | 1.4 | 0 | 25.91 | 0.22628 | 29.9 | 0.08091 | 0.24645 | 31.27 | 0.070469 | 0.22686 | 31.8 | 0.10069 | 100 | 7967 | 99.85 | 25.5
7833 | 2024-05-20 01:15 | May | 0 | 0 | 0 | 0 | 215 | 0.8 | 1.74 | 26 | 0.97182 | 99.95 | 0.7 | 1.3 | 0 | 25.87 | 0.22624 | 29.87 | 0.080724 | 0.24638 | 31.2 | 0.070469 | 0.22675 | 31.8 | 0.10069 | 100 | 7967 | 99.81 | 25.42
7834 | 2024-05-20 01:30 | May | 0 | 0 | 0 | 0 | 219 | 0.73 | 1.72 | 25.92 | 0.96925 | 99.91 | 0.6 | 1.3 | 0 | 25.78 | 0.22609 | 29.8 | 0.08091 | 0.24622 | 31.17 | 0.070469 | 0.22679 | 31.71 | 0.10046 | 100 | 7968 | 99.78 | 25.31
7835 | 2024-05-20 01:45 | May | 0 | 0 | 0 | 0 | 248 | 0.64 | 1.47 | 25.84 | 0.96995 | 99.89 | 0.7 | 1.3 | 0 | 25.7 | 0.22597 | 29.75 | 0.080724 | 0.24607 | 31.1 | 0.070146 | 0.22663 | 31.7 | 0.10046 | 100 | 7966 | 99.76 | 25.23
7836 | 2024-05-20 02:00 | May | 0 | 0 | 0 | 0 | 298 | 0.48 | 1.12 | 25.73 | 0.97629 | 99.89 | 0.7 | 1.3 | 0 | 25.63 | 0.22597 | 29.7 | 0.080724 | 0.24603 | 31.09 | 0.070469 | 0.22659 | 31.7 | 0.10046 | 100 | 7966 | 99.76 | 25.19
7837 | 2024-05-20 02:15 | May | 0 | 0.068085 | 0 | 0 | 323 | 0.84 | 2.32 | 25.8 | 0.97436 | 99.88 | 0.7 | 1.3 | 1.0213 | 25.66 | 0.2259 | 29.62 | 0.080724 | 0.24595 | 31 | 0.070307 | 0.22648 | 31.7 | 0.10023 | 100 | 7962 | 99.75 | 25.28
7838 | 2024-05-20 02:30 | May | 0 | 0.017021 | 0 | 0 | 308 | 0.44 | 1.55 | 25.43 | 0.97413 | 99.86 | 0.7 | 1.3 | 1.0213 | 25.58 | 0.22586 | 29.6 | 0.08091 | 0.24591 | 31 | 0.070146 | 0.22636 | 31.6 | 0.10023 | 100 | 7965 | 99.73 | 25.13
7839 | 2024-05-20 02:45 | May | 0 | 0 | 0 | 0 | 65 | 0.32 | 0.84 | 25.27 | 0.97567 | 99.84 | 0.7 | 1.3 | 0 | 25.38 | 0.22574 | 29.53 | 0.080724 | 0.24564 | 30.93 | 0.070146 | 0.22632 | 31.6 | 0.1 | 100 | 7963 | 99.71 | 24.94
7840 | 2024-05-20 03:00 | May | 0 | 0 | 0 | 0 | 183 | 0.27 | 0.71 | 25.19 | 0.97346 | 99.81 | 0.7 | 1.3 | 0 | 25.19 | 0.22562 | 29.5 | 0.080538 | 0.24568 | 30.9 | 0.070146 | 0.22632 | 31.6 | 0.10023 | 100 | 7961 | 99.68 | 24.76
7841 | 2024-05-20 03:15 | May | 0 | 0 | 0 | 0 | 230 | 0.35 | 0.67 | 25.13 | 0.97694 | 99.8 | 0.7 | 1.4 | 0 | 25.06 | 0.22551 | 29.45 | 0.080538 | 0.24556 | 30.89 | 0.069823 | 0.22613 | 31.57 | 0.1 | 100 | 7962 | 99.67 | 24.61
7842 | 2024-05-20 03:30 | May | 0 | 0 | 0 | 0 | 187 | 0.43 | 0.69 | 25.09 | 0.97864 | 99.8 | 0.6 | 1.3 | 0 | 24.95 | 0.22535 | 29.4 | 0.080353 | 0.24548 | 30.8 | 0.069984 | 0.22609 | 31.5 | 0.1 | 100 | 7960 | 99.67 | 24.51
7843 | 2024-05-20 03:45 | May | 0 | 0 | 0 | 0 | 200 | 0.55 | 0.91 | 25.09 | 0.97927 | 99.8 | 0.7 | 1.3 | 0 | 24.88 | 0.22539 | 29.35 | 0.079983 | 0.24541 | 30.8 | 0.069663 | 0.22609 | 31.5 | 0.09977 | 100 | 7959 | 99.67 | 24.45
7844 | 2024-05-20 04:00 | May | 0 | 0 | 0 | 0 | 196 | 0.45 | 0.74 | 25.1 | 0.9812 | 99.8 | 0.6 | 1.4 | 0 | 24.88 | 0.22527 | 29.3 | 0.080538 | 0.24517 | 30.74 | 0.069502 | 0.22609 | 31.5 | 0.09977 | 100 | 7957 | 99.67 | 24.42
7845 | 2024-05-20 04:15 | May | 0 | 0 | 0 | 0 | 190 | 0.39 | 0.89 | 25.05 | 0.9857 | 99.81 | 0.6 | 1.3 | 0 | 24.89 | 0.22516 | 29.27 | 0.079983 | 0.24514 | 30.7 | 0.069823 | 0.22601 | 31.47 | 0.09977 | 100 | 7959 | 99.68 | 24.39
7846 | 2024-05-20 04:30 | May | 0 | 0 | 0 | 0 | 194 | 0.68 | 1 | 25.05 | 0.98413 | 99.82 | 0.6 | 1.3 | 0 | 24.85 | 0.22512 | 29.2 | 0.079983 | 0.2451 | 30.69 | 0.069663 | 0.2259 | 31.4 | 0.09977 | 100 | 7954 | 99.69 | 24.38
7847 | 2024-05-20 04:45 | May | 0 | 0 | 0 | 0 | 198 | 0.85 | 1.69 | 25.05 | 0.98444 | 99.83 | 0.6 | 1.3 | 0 | 24.83 | 0.22508 | 29.17 | 0.080353 | 0.24494 | 30.6 | 0.069823 | 0.22593 | 31.4 | 0.099541 | 100 | 7952 | 99.7 | 24.4
7848 | 2024-05-20 05:00 | May | 0 | 0 | 0 | 0 | 184 | 0.83 | 1.4 | 25.04 | 0.98409 | 99.84 | 0.7 | 1.3 | 0 | 24.86 | 0.22512 | 29.1 | 0.079983 | 0.24482 | 30.6 | 0.069502 | 0.22586 | 31.4 | 0.099541 | 100 | 7952 | 99.7 | 24.36
7849 | 2024-05-20 05:15 | May | 0 | 0 | 0 | 0 | 183 | 0.87 | 1.64 | 25 | 0.98707 | 99.85 | 0.7 | 1.4 | 0 | 24.84 | 0.225 | 29.07 | 0.079616 | 0.24479 | 30.59 | 0.069502 | 0.22578 | 31.39 | 0.099083 | 100 | 7954 | 99.72 | 24.32
7850 | 2024-05-20 05:30 | May | 0 | 0.017021 | 0 | 0 | 199 | 0.75 | 1.95 | 25.02 | 0.98778 | 99.87 | 0.7 | 1.4 | 1.0213 | 24.81 | 0.22496 | 29 | 0.079983 | 0.24463 | 30.5 | 0.069663 | 0.22574 | 31.3 | 0.099312 | 100 | 7953 | 99.73 | 24.33
7851 | 2024-05-20 05:45 | May | 0 | 0 | 0 | 0 | 214 | 0.9 | 1.82 | 25.01 | 0.99279 | 99.89 | 0.6 | 1.4 | 0 | 24.88 | 0.22485 | 28.97 | 0.079799 | 0.24455 | 30.5 | 0.069343 | 0.22574 | 31.3 | 0.099083 | 100 | 7944 | 99.76 | 24.4
7852 | 2024-05-20 06:00 | May | 3.3 | 0 | 0 | 0 | 220 | 0.77 | 1.74 | 25.1 | 0.98434 | 99.91 | 0.7 | 1.3 | 0 | 24.87 | 0.22481 | 28.9 | 0.079983 | 0.24448 | 30.45 | 0.069343 | 0.22562 | 31.3 | 0.099312 | 100 | 7945 | 99.78 | 24.4
7853 | 2024-05-20 06:15 | May | 16.6 | 0 | 0 | 0 | 207 | 0.68 | 1.11 | 25.1 | 0.98937 | 99.93 | 0.7 | 1.4 | 0 | 24.94 | 0.22477 | 28.87 | 0.079983 | 0.24436 | 30.4 | 0.069183 | 0.22566 | 31.29 | 0.099083 | 100 | 7944 | 99.8 | 24.46
7854 | 2024-05-20 06:30 | May | 36.4 | 0 | 0 | 0 | 193 | 0.88 | 1.86 | 25.17 | 0.99369 | 99.95 | 0.7 | 1.3 | 0 | 25.1 | 0.22485 | 28.8 | 0.079799 | 0.24428 | 30.4 | 0.069343 | 0.2257 | 31.2 | 0.099083 | 100 | 7942 | 99.83 | 24.61
7855 | 2024-05-20 06:45 | May | 52.3 | 0 | 0 | 0 | 219 | 0.99 | 2.51 | 25.34 | 0.9939 | 100 | 0.7 | 1.4 | 0 | 25.33 | 0.22469 | 28.8 | 0.079983 | 0.24413 | 30.31 | 0.069183 | 0.22555 | 31.2 | 0.099083 | 100 | 7940 | 99.88 | 24.88
7856 | 2024-05-20 07:00 | May | 70.9 | 0 | 0 | 0 | 231 | 1.01 | 2.44 | 25.47 | 0.99547 | 100.02 | 0.8 | 1.3 | 0 | 25.58 | 0.22465 | 28.8 | 0.079799 | 0.24405 | 30.3 | 0.069343 | 0.22543 | 31.2 | 0.099083 | 100 | 7940 | 99.9 | 25.13
7857 | 2024-05-20 07:15 | May | 95.6 | 0 | 0 | 0 | 220 | 0.72 | 1.37 | 25.64 | 0.99642 | 100.03 | 0.7 | 1.4 | 0 | 25.91 | 0.2245 | 28.75 | 0.079433 | 0.24401 | 30.3 | 0.069183 | 0.22547 | 31.17 | 0.098855 | 100 | 7934 | 99.91 | 25.5
7858 | 2024-05-20 07:30 | May | 133.5 | 0 | 0 | 0 | 210 | 1.13 | 2.07 | 25.9 | 0.99196 | 100.04 | 0.8 | 1.2 | 0 | 26.31 | 0.22458 | 28.79 | 0.079799 | 0.24389 | 30.2 | 0.069024 | 0.22539 | 31.1 | 0.099083 | 100 | 7932 | 99.92 | 25.92
7859 | 2024-05-20 07:45 | May | 152.9 | 0 | 0 | 0 | 210 | 1.34 | 3.26 | 26.13 | 0.99214 | 100.05 | 0.7 | 1.4 | 0 | 26.81 | 0.2245 | 28.8 | 0.079616 | 0.24382 | 30.2 | 0.069024 | 0.22535 | 31.1 | 0.099083 | 100 | 7938 | 99.94 | 26.37
7860 | 2024-05-20 08:00 | May | 140.3 | 0 | 0 | 0 | 209 | 1.45 | 3.36 | 26.3 | 0.97988 | 100.07 | 0.6 | 1.3 | 0 | 27.03 | 0.22434 | 28.8 | 0.079799 | 0.24382 | 30.2 | 0.069024 | 0.22535 | 31.1 | 0.098855 | 100 | 7940 | 99.95 | 26.7
7861 | 2024-05-20 08:15 | May | 155.9 | 0 | 0 | 0 | 213 | 1.4 | 3.21 | 26.43 | 0.9724 | 100.08 | 0.7 | 1.4 | 0 | 27.19 | 0.22423 | 28.89 | 0.079616 | 0.24366 | 30.15 | 0.069183 | 0.2252 | 31.07 | 0.098855 | 100 | 7941 | 99.96 | 26.9
7862 | 2024-05-20 08:30 | May | 200.8 | 0 | 0 | 0 | 208 | 1.53 | 3.27 | 26.57 | 0.96498 | 100.09 | 0.8 | 1.3 | 0 | 27.47 | 0.22407 | 28.95 | 0.079616 | 0.24358 | 30.1 | 0.069024 | 0.2252 | 31 | 0.098855 | 100 | 7921 | 99.98 | 27.17
7863 | 2024-05-20 08:45 | May | 264.7 | 0 | 0 | 0 | 204 | 1.65 | 3.41 | 26.91 | 0.95828 | 100.1 | 0.7 | 1.4 | 0 | 27.99 | 0.22403 | 29.01 | 0.079616 | 0.24354 | 30.1 | 0.068865 | 0.2252 | 31 | 0.098628 | 100 | 7942 | 100 | 27.76
7864 | 2024-05-20 09:00 | May | 332.6 | 0 | 0 | 0 | 209 | 1.83 | 4.39 | 27.23 | 0.9421 | 100.11 | 0.7 | 1.3 | 0 | 28.64 | 0.22392 | 29.1 | 0.079616 | 0.24347 | 30.1 | 0.069024 | 0.22508 | 31 | 0.098628 | 100 | 7950 | 100.01 | 28.42